## List of Registered Dams
No of dam | WARMS Dam ID | Name of dam | Water management area | Quaternary Drainage Area | Latitude deg | Lat min | Lat sec | Longitude deg | Long min | Long sec | Town nearest | Distance from Town | Name of farm | Magisterial District | Province code | Region Code | Completion date | Completion date altered | River or Watercourse | Wall type | Wall height | Crest Length (m) | Spillway Type | Capacity (1000 cub m) | Surface area (ha) | Catchment area (sq km)) | Purpose | Owner Name | Designer | Contractor | Registration date | Size | Hazard Potential | Category | Classification date | Sector | Date Last DSI | Number Last DSI | Target date
A100/02 | 2016 | NGOTWANE DAM | 1 | A10A | 25 | 11 | 54 | 25 | 48 | 48 | LOBATLENG | 3 |  | JO | NORTH WEST | NORTH WEST |  |  | NGOTWANE | EARTHFILL | 19 | 290 | SIDE CHANNEL | 18800 | 390 | 518 | IRRIGATION |  |  |  | 1995-05-01 | Medium | Significant | 2 | 1991-07-01 | W | 2017-10-23 | 4
A100/04 |  | MAKGOPANE DAM | 1 | A10B | 25 | 5 | 54.2 | 25 | 52 | 57 | ZEERUST | 50 |  |  | NORTH WEST | NORTH WEST | 0 |  | NGOTWANE RIVER | EARTHFILL | 5.4 | 700 |  | 339 | 0 |  | IRRIGATION |  |  |  | 2017-01-12 | Small | Low | 1 | 2004-07-23 | M | 2016-06-01 | 2
A210/01 | 2019 | ROODEKOPJES DAM | 1 | A21K | 25 | 24 | 24 | 27 | 34 | 39 | BRITS | 31 |  | JQ | NORTH WEST | NORTH WEST | 1986 |  | KROKODIL | EARTHFILL & GRAVITY | 25 | 3910 | CONTROLLED OGEE WITH RADIAL GATES | 103000 | 1571 | 6120 | IRRIGATION, DOMESTIC AND INDUSTRIAL USE |  |  |  | 1987-01-06 | Medium | High | 3 | 1989-04-12 | W | 2011-02-09 | 3
A210/02 | 2076 | HARTBEESPOORT DAM | 1 | A21H | 25 | 43 | 32.3 | 27 | 50 | 54.1 | BRITS | 9.5 |  | BRITS | NORTH WEST | GAUTENG | 1923 | 1969 | CROCODILE | ARCH | 59 | 140 | GATED SIDE CHANNEL | 195000 | 2062.8 | 4120 | IRRIGATION,DOMESTIC AND INDUSTRIAL USE |  |  |  | 1986-12-31 | Large | High | 3 | 1989-01-03 | W | 2014-03-26 | 4 | 2019-03-28
A210/03 | 2121 | BUFFELSPOORT DAM | 1 | A21K | 25 | 46 | 49.5 | 27 | 29 | 14.5 | RUSTENBURG | 26 |  | RUSTENBURG | NORTH WEST | NORTH WEST | 1937 | 1967 | STERKSTROOM | ARCH | 31 | 166.56 | OGEE | 10330 | 135.7 | 114 | IRRIGATION AND INDUSTRIAL USE |  |  |  | 1987-01-06 | Large | High | 3 | 1987-11-18 | W | 2011-08-15 | 4
A211/42 |  | KNOPJESLAAGTE DAM 3 | 1 | A21B | 25 | 55 | 9 | 28 | 3 | 38 | VERWOERDBURG | 12 |  | JR | GAUTENG | NORTH WEST | 1983 |  | SWARTBOOI SPRUIT | EARTHFILL | 8 | 210 | SIDE CHANNEL SPILLWAY | 142 | 5 |  | IRRIGATION |  |  |  | 1987-04-01 | Small | Significant | 2 | 2010-01-21 | A | 2019-05-25 | 1
A211/43 |  | NORTH DAM | 1 | A21B | 26 | 2 | 27 | 28 | 11 | 29 | KEMPTON PARK | 3 |  | KEMPTON PARK | GAUTENG | NORTH WEST | 1945 | 1991 | TEMBISA SPRUIT | CONCRETE BUTTRESS & EARTHFILL | 12 | 333 | CONCRETE SHARP CRESTED WEIR | 245 | 10 | 10.4 | POLLUTION CONTROL |  |  |  | 1986-10-31 | Medium | High | 3 | 2004-03-01 | O | 2015-12-04 | 4 | 2021-04-30
A211/44 |  | SOUTH DAM | 1 | A21B | 26 | 2 | 53 | 28 | 11 | 35 | KEMPTON PARK | 3 |  | KEMPTON PARK | GAUTENG | NORTH WEST | 1947 | 2004 | TEMBISA SPRUIT | BUTTRESS & EARTHFILL | 10.1 | 272 | CONCRETE SHARP CRESTED WEIR | 124 | 5 | 7.3 | POLLUTION CONTROL |  |  |  | 1986-10-31 | Small | Significant | 2 | 1988-12-07 | O | 2015-12-04 | 4 | 2021-04-30
A211/46 |  | OLIFANTSPRUIT-ONDERSTE DAM | 1 | A21B | 25 | 56 | 18.1 | 28 | 12 | 11.1 | OLIFANTSFONTEIN | 2 |  | JR | GAUTENG | NORTH WEST | 1970 |  | OLIFANT SPRUIT | EARTHFILL | 7 | 285 | OPEN CHANNEL | 220 | 10 | 20.5 | IRRIGATION |  |  |  | 1987-08-28 | Small | Significant | 2 | 1994-07-21 | A | 2014-09-11 | 2 | 2017-07-31
A211/47 | 0 | OLIFANTSPRUIT-BOONSTE DAM | 1 | A21B | 25 | 56 | 40.7 | 28 | 11 | 24.6 | OLIFANTSFONTEIN | 3 |  | JR | NORTH WEST | GAUTENG | 1970 |  | OLIFANTS\ SPRUIT | EARTHFILL | 11 | 325 | OPEN CHANNEL | 450 | 12 | 17.5 | IRRIGATION |  |  |  | 1987-08-28 | Small | Significant | 2 | 1994-07-21 | A | 2016-03-29 | 3 | 2021-04-30
A211/49 | 531 | LEWIS | 1 | A21B | 25 | 53 | 38.6 | 28 | 2 | 8.2 | VERWOERDBURG | 17 |  | JR | GAUTENG | NORTH WEST | 1992 |  | SWARTBOOI SPRUIT | EARTHFILL | 6 | 350 | OPEN CHANNEL | 69 | 5 |  | IRRIGATION |  |  |  | 1992-08-05 | Small | Low | 1 | 1992-11-03 | A |  | 0 | 2010-07-31
A211/51 |  | BRAKFONTEIN RESERVOIR | 1 | A21B | 25 | 55 | 29 | 28 | 9 | 40 | CENTURION | 8 |  | JR | GAUTENG | NORTH WEST | 1999 |  |  | REINFORCED CONCRETE RESERVOIR | 8.83 | 0 |  | 423 | 0 |  | MUNICIPAL WATER SUPPLY |  |  |  | 2000-04-11 | Small | Significant | 2 | 1996-06-28 | B | 2018-10-20 | 2
A211/52 |  | KLIPFONTEIN NO1 RESERVOIR | 1 | A21B | 26 | 4 | 43 | 28 | 11 | 14 | KEMPTON PARK | 6 |  | IR | GAUTENG | NORTH WEST | 1968 |  |  | REINFORCED CONCRETE RESERVOIR | 5.85 | 562 | OVERFLOW PIPE | 199 | 2 |  | MUNICIPAL USE & INDUSTRIAL USE |  |  |  | 1996-10-11 | Small | Significant | 2 | 1997-04-29 | B | 2008-07-04 | 1 | 2014-03-31
A211/53 |  | KLIPFONTEIN NO2 RESERVOIR | 1 | A21B | 26 | 4 | 44 | 28 | 11 | 16 | KEMPTON PARK | 6 |  | KEMPTON PARK | GAUTENG | NORTH WEST | 1989 |  | - | REINFORCED CONCRETE RESERVOIR | 6.5 | 650 | OVERFLOW PIPE | 259 | 2 |  | MUNICIPAL USE & INDUSTRIAL USE |  |  |  | 1996-10-11 | Small | Significant | 2 | 1997-04-29 | B | 2014-11-30 | 3 | 2019-11-30
A211/54 |  | CENTURION SILT DAM | 1 | A21B | 25 | 52 | 34 | 28 | 10 | 56 | CENTURION | 3 |  | PRETORIA | GAUTENG | NORTH WEST | 1999 |  |  | EARTHFILL | 7 | 630 | INFORMATION NOT AVAILABLE | 120 | 2 |  | MUNICIPAL USE |  |  |  | 1999-04-15 | Small | Significant | 2 | 2015-01-29 | M |  | 0 | 2018-07-12
A211/57 |  | ESKOM CONVENTION CENTRE DAM | 1 | A21B | 25 | 59 | 23.7 | 28 | 10 | 8.6 | JOHANNESBURG/ MIDRAND | 10 |  | IR | GAUTENG | NORTH WEST |  |  | KAALSPRUIT TRIBUTARY | EARTHFILL | 7.8 | 236 | CONCRETE CHUTE | 80 | 1.71 | 1.59 | MUNICIPAL & INDUSTRIAL USE |  |  |  | 2010-05-24 | Small | Significant | 2 | 2007-01-26 | O | 2010-07-02 | 1 | 2017-03-31
A211/58 | 1221 | RIETVLEI DAM | 1 | A21B | 25 | 52 | 35.6 | 28 | 15 | 54.7 | PRETORIA | 18 |  | JR | GAUTENG | NORTH WEST | 1934 | 1989 | HENNOPS | EARTHFILL | 32 | 350 | SIDE CHANNEL | 12100 | 187 | 479 | MUNICIPAL USE & INDUSTRIAL USE |  |  |  | 1986-10-22 | Large | High | 3 | 1986-11-19 | M | 2012-10-18 | 4
A211/59 | 2781 | AALWYNE DAM | 1 | A21A | 25 | 59 | 39 | 28 | 25 | 20 | BAPSFONTEIN | 1 |  | EKURHULENI | GAUTENG | NORTH WEST | 1944 |  | RIETVLEI RIVER TR | EARTHFILL | 6.1 | 140 | OPEN CHANNEL | 132 | 7.1 | 0 | STOCK WATERING & RECREATION |  |  |  | 2011-07-04 | Small | Low | 1 | 2011-07-04 | A |  | 0
A212/40 |  | BRUMA LAKE DAM | 1 | A21C | 26 | 10 | 43 | 28 | 6 | 29 | JOHANNESBURG | 10 |  | JOHANNESBURG | GAUTENG | NORTH WEST | 1987 |  | JUKSKEI RIVER | CONCRETE | 9.9 | 240 | LABYRINTH | 120 | 5 | 16.1 | RECREATION |  |  |  | 1987-09-23 | Small | Significant | 2 | 1986-11-04 | O | 2013-06-28 | 2
A212/41 |  | EMMARENTIA DAM | 1 | A21C | 26 | 9 | 2.4 | 28 | 0 | 16.5 | JOHANNESBURG | 0 |  | JOHANNESBURG | GAUTENG | NORTH WEST | 1912 | 2016 | BRAAMFONTEIN SPRUIT TR. | EARTHFILL | 11 | 370 | OPEN CHANNEL | 250 | 9 | 7.15 | RECREATION |  |  |  | 1989-09-12 | Small | High | 2 | 1988-01-06 | M | 2009-06-03 | 3 | 2018-09-18
A212/45 |  | RANDJIESLAAGTE RESERVOIR | 1 | A21C | 26 | 8 | 30 | 28 | 5 | 30 | JOHANNESBURG | 1 |  | IR | GAUTENG | NORTH WEST | 1976 |  |  | REINFORCED CONCRETE RESERVOIR | 7.7 | 270 | NO SPILLWAY | 91 | 1 | 0 | MUNICIPAL & INDUSTRIAL USE |  |  |  | 1987-03-12 | Small | Significant | 2 | 1989-12-27 | M | 2017-10-25 | 3 | 2022-10-30
A212/46 |  | WESTDENE DAM | 1 | A21C | 26 | 10 | 45 | 27 | 59 | 29 | JOHANNESBURG | 5 |  | IR | GAUTENG | NORTH WEST | 1933 |  | WESTDENE SPRUIT | EARTHFILL | 8 | 216 | PIPES | 152 | 7.7 | 2.4 | RECREATION |  |  |  | 1987-03-20 | Small | Significant | 2 | 1994-01-05 | M | 2009-05-27 | 3 | 2018-09-30
A212/48 |  | NORTHERN WORKS DAM NO.1 | 1 | A21C | 25 | 56 | 49 | 27 | 59 | 25.4 | JOHANNESBURG | 47 |  | JR | GAUTENG | NORTH WEST | 0 |  | JUKSKEI RIVER TR. | EARTHFILL | 10.9 | 190 | SIDE CHANNEL | 90 | 2 | 1.15 | POLLUTION CONTROL |  |  |  | 1987-03-12 | Small | Significant | 2 | 1989-12-27 | M | 2012-03-13 | 2
A212/49 |  | NORTHENONNARN WORKS DAM NO.2 | 1 | A21C | 25 | 57 | 4.3 | 27 | 59 | 18.6 | JOHANNESBURG | 47 |  | JR | GAUTENG | NORTH WEST | 1970 | 1992 | JUKSKEI RIVER TR. | EARTHFILL | 13 | 280 | OPEN CHANNEL | 143 | 3 | 1.53 | POLLUTION CONTROL |  |  |  | 1987-03-12 | Medium | Significant | 2 | 1989-12-27 | M | 2012-03-13 | 3
A212/50 |  | NORTHERN FARM DAM P1 | 1 | A21C | 25 | 55 | 45 | 27 | 58 | 50 | JOHANNESBURG | 49 |  | JOHANNESBURG | GAUTENG | NORTH WEST | 1970 |  | JUKSKEI RIVER TR. | EARTHFILL | 7 | 430 | OPEN CHANNEL | 118 | 3 | 0.45 | POLLUTION CONTROL |  |  |  | 1987-03-12 | Small | Significant | 2 | 2009-01-13 | M | 2012-03-13 | 1
A212/51 |  | NORTHERN FARM DAM P2 | 1 | A21C | 25 | 55 | 38 | 27 | 58 | 50 | JOHANNESBURG | 30 |  | JOHANNESBURG | GAUTENG | NORTH WEST |  |  | JUKSKEI RIVER TR. | EARTHFILL | 9 | 420 | OPEN CHANNEL | 145 | 5 | 0.61 | POLLUTION CONTROL |  |  |  | 1987-03-12 | Small | Significant | 2 | 2009-01-13 | M | 2012-03-13 | 1
A212/52 |  | NORTHERN FARM DAM P4 | 1 | A21C | 25 | 55 | 9.7 | 27 | 58 | 25.2 | JOHANNESBURG | 49 |  | JOHANNESBURG | GAUTENG | NORTH WEST | 1948 |  | JUKSKEI RIVER TR. | EARTHFILL | 10 | 220 | OPEN CHANNEL | 85 | 6.79 | 7.13 | POLLUTION CONTROL |  |  |  | 1987-03-12 | Small | Significant | 2 | 1990-12-31 | M | 2012-03-13 | 2
A212/53 |  | NORTHERN FARM DAM P5 | 1 | A21C | 25 | 54 | 51.9 | 27 | 57 | 59.3 | JOHANNESBURG | 49 |  | JQ | GAUTENG | NORTH WEST | 1948 |  | JUKSKEI RIVER TR. | EARTHFILL | 7 | 336 | OPEN CHANNEL | 130 | 8.1 | 9.89 | POLLUTION CONTROL |  |  |  | 1987-03-12 | Small | Significant | 2 | 1990-12-31 | M | 2012-03-13 | 2
A212/56 |  | MODDERFONTEIN FACTORY DAM NO. 1 | 1 | A21C | 26 | 5 | 50.5 | 28 | 9 | 7 | EDENVALE | 3 |  | IR | GAUTENG | NORTH WEST | 1894 | 1994 | MODDERFONTEIN SPRUIT | EARTHFILL | 11.93 | 272 | BROAD CRESTED CONCRETE WEIR | 550 | 14.4 | 22.9 | RECREATIONAL |  |  |  | 1986-11-14 | Medium | Significant | 2 | 1990-07-18 | O | 2016-07-29 | 5 | 2021-08-30
A212/58 | 906 | MODDERFONTEIN FACTORY DAM NO. 3 | 1 | A21C | 26 | 4 | 24.3 | 28 | 8 | 9.1 | EDENVALE | 4 |  | IR | GAUTENG | NORTH WEST | 1913 | 1936 | MODDERFONTEIN SPRUIT | EARTHFILL | 11.1 | 267 | BROAD CRESTED WEIR | 290 | 13.25 | 45.9 | RECREATIONAL |  |  |  | 1986-11-14 | Small | Significant | 2 | 1990-07-18 | O | 2016-07-29 | 5 | 2021-08-30
A212/59 | 891 | MODDERFONTEIN FACTORY DAM NO. 4 | 1 | A21C | 26 | 3 | 31 | 28 | 7 | 24.7 | EDENVALE | 5 |  | IR | GAUTENG | NORTH WEST | 1936 | 1953 | MODDERFONTEIN SPRUIT | EARTHFILL | 10.08 | 330 | OPEN CHANNEL | 571 | 17.5 | 49.2 | RECREATIONAL |  |  |  | 1986-11-14 | Small | Significant | 2 | 1990-07-18 | O | 2016-07-29 | 5 | 2021-08-30
A212/61 |  | LEEUKOP-KORF DAM | 1 | A21C | 26 | 0 | 34 | 28 | 2 | 57 | BRYANSTON | 6 |  | IR | GAUTENG | NORTH WEST | 1974 |  | JUKSKEI RIVER TR. | EARTHFILL | 6 | 210 | OPEN CHANNEL | 250 | 4 |  | IRRIGATION |  |  |  | 1988-04-19 | Small | Significant | 2 | 2005-03-17 | S | 2006-09-18 | 1 | 2016-11-30
A212/62 |  | LEEUKOP-SKILPAD DAM | 1 | A21C | 26 | 0 | 15.8 | 28 | 3 | 4.9 | BRYANSTON | 6 |  | IR | GAUTENG | NORTH WEST | 1974 |  | JUKSKEI RIVER TR. | EARTHFILL | 10 | 260 | NON CONTROLLED PIPE CULVERT SPILLWAY | 165 | 5 |  | IRRIGATION |  |  |  | 1988-04-19 | Small | Significant | 2 | 1988-12-08 | S | 2006-09-18 | 1 | 2016-11-30
A212/63 |  | RIETFONTEIN DAM | 1 | A21C | 26 | 8 | 40.2 | 28 | 7 | 58.4 | EDENVALE | 3 |  | EDENVALE | GAUTENG | NORTH WEST | 1975 |  | JUKSKEI RIVER TR. | EARTHFILL | 9 | 250 | INFORMATION NOT AVAILABLE | 58 | 20 |  | RECREATION |  |  |  | 1989-05-26 | Small | Low | 1 | 1989-09-29 | M |  | 0 | 2010-01-29
A212/65 |  | DOORN RANDJIES DAM | 1 | A21C | 25 | 54 | 2 | 27 | 59 | 49 | PRETORIA | 18 |  | JR | GAUTENG | NORTH WEST | 1990 |  | JUKSKEI RIVER TR. | EARTHFILL | 8.5 | 259 | OPEN CHANNEL | 102 | 4 |  | INFORMATION NOT AVAILABLE |  |  |  | 1990-07-23 | Small | Significant | 2 | 2018-03-13 | A |  | 0 | 2019-08-31
A212/68 |  | GOLDEN HARVEST DAM | 1 | A21C | 26 | 4 | 16 | 27 | 57 | 20 | RANDBURG | 8 |  | RANDBURG | GAUTENG | NORTH WEST | 1992 |  | PAMPOEN SPRUIT TR. | EARTHFILL | 14 | 140 | OGEE | 129 | 3.96 | 3.59 | RECREATION |  |  |  | 1993-04-04 | Medium | Significant | 2 | 1991-12-19 | M | 2011-01-27 | 3
A212/69 |  | DARREN WOOD | 1 | A21C | 26 | 7 | 47.8 | 27 | 58 | 48 | JOHANNESBURG | 0 |  | JOHANNESBURG | GAUTENG | NORTH WEST | 0 |  | JUKSKEI RIVER TR. | EARTHFILL | 6.4 | 290 | BY-WASH | 21 | 2.9 | [5 empty] | 2006-05-17 | Small | Low | 1 | 1998-01-22 | O | 2006-05-17 | 1
A212/70 | 0 | ZEVENFONTEIN DAM 1 | 1 | A21C | 25 | 59 | 6.2 | 28 | 1 | 56.9 | DAINFERN | 2.9 |  | JR | GAUTENG | NORTH WEST | 1998 |  | JUKSKEI RIVER TR | EARTHFILL | 7.3 | 400 | BY-WASH | 72 | 3.5 | 0 | RECREATION |  |  |  | 2018-10-16 | Small | Low | 1 | 2018-10-08 | O |  | 0
A212/75 | 0 | RIVERSANDS DAM | 1 | A21C | 25 | 57 | 34 | 28 | 1 | 34 | DIEPSLOOT | 2 |  | JR | GAUTENG | GAUTENG |  |  | JUKSKEI RIVER TR. | EARTHFILL | 7.2 | 139 |  | 62 | 3.1 | 0 | IRRIGATION |  |  |  | 2017-08-01 | Small | Low | 1 | 2017-07-24 | A |  | 0
A212/77 | 0 | WATERFALL COUNTRY ESTATE DAM | 1 | A21C | 26 | 0 | 37 | 28 | 5 | 21 | MIDRAND |  |  | JR | GAUTENG | GAUTENG |  |  | JUKSKEI RIVER TR. | EARTHFILL | 5.8 | 317 |  | 114 | 5.1 | 0 | IRRIGATION & STORMWATER MANAGEMENT |  |  |  | 2019-06-12 | Small | Significant | 2 | 2019-06-05 | A |  | 0
A213/49 |  | EEUFEES DAM | 1 | A21D | 26 | 6 | 14.9 | 27 | 47 | 7.9 | KRUGERSDORP | 0 |  | IQ | GAUTENG | NORTH WEST | 1988 |  | CROCODILE RIVER | EARTHFILL | 5.7 | 300 | OPEN SIDE CHANNEL | 400 | 12 | 5.5 | RECREATION |  |  |  | 1991-05-20 | Small | High | 2 | 1989-02-17 | M | 2015-10-14 | 1 | 2020-10-15
A213/51 |  | ROODEPOORT SPORTKOMPLEKS LAKE/MEER | 1 | A21E | 26 | 4 | 11 | 27 | 52 | 3.2 | ROODEPOORT | 20 |  | IQ | GAUTENG | NORTH WEST | 1994 |  | WILGE SPRUIT TR. | EARTHFILL | 11 | 600 | OPEN CHANNEL | 149 | 7 | 5.6 | RECREATION |  |  |  | 1995-04-18 | Small | Significant | 2 | 1992-11-25 | M | 2011-03-03 | 1
A213/52 |  | HIPPO DAM | 1 | A21D | 26 | 1 | 23 | 27 | 46 | 59 | KRUGERSDORP | 15 |  | IQ | GAUTENG | NORTH WEST | 1960 |  | BLOUBANK SPRUIT | EARTHFILL | 8 | 100 | OPEN CHANNEL | 108 | 4 | 29 | RECREATION |  |  |  | 1993-03-08 | Small | Significant | 2 | 2004-10-05 | A | 2018-01-16 | 2 | 2023-02-28
A213/53 |  | LAURENTIA DAM | 1 | A21D | 26 | 2 | 39 | 27 | 47 | 16 | KRUGERSDORP | 15 |  | IQ | GAUTENG | NORTH WEST | 1945 |  | BLOUBANKSPRUIT | EARTHFILL | 13 | 250 | OPEN CHANNEL | 155 | 0 | 21.6 | IRRIGATION |  |  |  | 1993-11-10 | Medium | Significant | 2 | 2009-08-05 | A | 2017-01-31 | 2 | 2022-01-31
A213/55 |  | KRUGERSDORP NO4 RESERVOIR | 1 | A21E | 26 | 6 | 39 | 27 | 48 | 36 | KRUGERSDORP | 5 |  | IQ | GAUTENG | NORTH WEST | 1987 |  |  | REINFORCED CONCRETE RESERVOIR | 9.6 | 0 | INFORMATION NOT AVAILABLE | 112 | 1 | 0 | MUNICIPAL USE & INDUSTRIAL USE |  |  |  | 1996-10-11 | Small | Significant | 2 | 1997-04-29 | B | 2018-08-07 | 2 | 2021-12-30
A213/56 |  | LINDLEY | 1 | A21E | 25 | 54 | 50.86 | 27 | 53 | 18.1 | KRUGERSDORP | 30 |  | JQ | GAUTENG | NORTH WEST | 1950 |  | KROKODIL RIVER TRB. | EARTHFILL | 9 | 170 | SIDE CHANNEL | 80 | 3 |  | IRRIGATION |  |  |  | 1997-01-10 | Small | Low | 1 | 1997-04-29 | A |  | 0
A213/57 |  | LINDLEY NUWE DAM | 1 | A21E | 25 | 54 | 47.5 | 27 | 53 | 24.6 | KRUGERSDORP | 30 |  | JQ | GAUTENG | NORTH WEST | 2003 |  | CROCODILE RIVER TR | EARTHFILL | 5 | 140 | OPEN CHANNEL | 350 | 0 |  | IRRIGATION |  |  |  | 2003-03-07 | Small | Low | 1 | 1997-04-29 | A |  | 0
A213/58 | 426 | RICHTER DAM (LAKE HERITAGE DAM, ALOE COVE) | 1 | A21E | 25 | 57 | 27.2 | 27 | 51 | 27.2 | KRUGERSDORP | 20 |  | JQ | GAUTENG | NORTH WEST | 2005 |  | CROCODILE RIVER TR. | MULTI-ARCH | 19.3 | 350 | OGEE (OVERFLOW) | 1350 | 30 | 538 | RECREATION & TOURISM DEVELOPMENT |  |  |  | 2006-01-30 | Medium | High | 3 | 1999-11-23 | O | 2011-11-30 | 1 | 2019-11-30
A213/60 |  | WATERSTONE DAM | 1 | A21E | 26 | 2 | 4 | 27 | 51 | 14 | KRUGERSDORP | 12 |  | KRUGERSDORP | GAUTENG | NORTH WEST | 2000 |  | WILGESPRUIT | EARTHFILL | 7 | 120 | BROAD CRESTED | 66 | 3.06 | 74.3 | IRRIGATION |  |  |  | 2001-03-02 | Small | Significant | 2 | 2001-03-13 | A | 2009-09-15 | 2
A213/61 | 1656 | EAGLE CANYON DAM N0.5 | 1 | A21E | 26 | 5 | 14 | 27 | 54 | 40 | ROODEPOORT | 10 |  | RANDBURG | GAUTENG | NORTH WEST | 0 | 2006 | WILGESPRUIT | EARTHFILL | 10.5 | 218 | STEPPED GABION | 80 | 5.64 | 5.6 | IRRIGATION & RECREATION |  |  |  | 2003-04-01 | Small | Significant | 2 | 2003-04-01 | A | 2011-09-19 | 2
A213/62 |  | CROCODILE CREEK POLO ESTATE | 1 | A21E | 25 | 57 | 11.3 | 27 | 54 | 4.5 | KRUGERSDORP | 25 |  |  | GAUTENG | NORTH WEST | 0 |  | KROKODIL TR | EARTHFILL | 8.5 | 460 | SIDE CHANNEL SPILLWAY | 56 | 2 |  | IRRIGATION |  |  |  | 2003-12-09 | Small | Low | 1 | 2004-01-06 | A |  | 0
A214/15 |  | DE RUST DAM | 1 | A21H | 25 | 46 | 40 | 27 | 47 | 53 |  | 0 |  |  | EASTERN CAPE | NORTH WEST | 0 |  |  | UNKNOWN | 7 | 0 |  | 70 | 0 |  | IRRIGATION |  |  |  | 2018-03-19 | Small | Significant | 2 | 2002-11-15 | A |  | 0
A214/44 |  | UITKOMST DAM | 1 | A21G | 25 | 53 | 58 | 27 | 44 | 59 | BROEDERSTROOM | 20 |  | RANDBURG | GAUTENG | NORTH WEST | 2004 |  | SKEERPOORT RIVER | EARTHFILL | 11.6 | 0 | INFORMATION NOT AVAILABLE | 110 | 0 | 50 | INFORMATION NOT AVAILABLE |  |  |  | 2013-10-25 | Small | Low | 1 | 1999-09-23 | O |  | 0
A215/47 |  | MIDDELKRAAL DAM | 1 | A21K | 25 | 41 | 31 | 27 | 32 | 29.9 | RUSTENBURG | 20 |  | JQ | NORTH WEST | NORTH WEST | 1967 |  | MARETLWANE RIVER | EARTHFILL | 8 | 580 | OPEN CHANNEL | 757 | 30 |  | IRRIGATION |  |  |  | 1988-04-22 | Small | Significant | 2 | 1989-12-27 | W | 2017-07-07 | 1
A215/51 |  | BARNARDSVLEI RESERVOIR | 1 | A21K | 25 | 46 | 24 | 27 | 30 | 51 | RUSTENBURG | 34 |  |  | GAUTENG | NORTH WEST | 1992 |  |  | REINFORCED CONCRETE RESERVOIR | 9.2 | 0 | INFORMATION NOT AVAILABLE | 96 | 1 | 0 | MUNICIPAL USE & INDUSTRIAL USE |  |  |  | 1996-10-11 | Small | Significant | 2 | 2001-11-06 | B | 2018-07-04 | 2 | 2021-12-30
A215/52 | 1146 | KAREE PLANT RETURN WATER DAM 1 | 1 | A21K | 25 | 40 | 22.3 | 27 | 27 | 45.3 | MARIKANA | 3 |  | RUSTENBURG | NORTH WEST | NORTH WEST | 2001 |  | BRAKSPRUIT | EARTHFILL | 5.5 | 1163 | OPEN CHANNEL | 428 | 28 | 2.5 | POLLUTION CONTROL |  |  |  | 2001-08-13 | Small | Significant | 2 | 2000-08-28 | O | 2018-06-19 | 3
A215/53 | 2316 | HOEDSPRUIT RETURN WATER DAM | 1 | A21K | 25 | 40 | 18.3 | 27 | 25 | 35 | RUSTENBURG | 15 |  | JQ | NORTH WEST | NORTH WEST | 2003 |  | HOEDSPRUIT | EARTHFILL | 7.8 | 1130 | BROAD CRESTED WEIR | 495 | 23.7 | 50.5 | POLLUTION CONTROL |  |  |  | 2003-03-06 | Small | Significant | 2 | 2003-04-17 | O | 2012-06-21 | 2 | 2017-11-30
A215/61 | 1176 | EASTERN PLATINUM MINE RETURN WATER DAM | 1 | A21J | 25 | 40 | 51 | 27 | 36 | 35 | BRITS | 17 |  | BRITS | NORTH WEST | NORTH WEST | 1989 |  | DECANTED WATER | EARTHFILL | 6 | 680 | OPEN CHANNEL | 250 | 9 | 1.491 | POLLUTION CONTROL |  |  |  | 2004-05-20 | Small | Significant | 2 | 2005-03-17 | O | 2016-01-31 | 3 | 2021-05-27
A215/65 |  | MARIKANA RETURN WATER DAM | 1 | A21K | 25 | 43 | 50 | 27 | 25 | 19 | MARIKANA | 15 |  | RUSTENBURG | NORTH WEST | NORTH WEST |  | 2006 | BRAKSPRUIT | EARTHFILL | 5.4 | 868 |  | 179 | 9 |  | POLLUTION CONTROL |  |  |  | 2006-03-29 | Small | Significant | 2 | 2006-03-28 | O | 2011-12-13 | 1
A215/66 | 0 | SCHAAPKRAAL DAM (FANUS BOTHA DAM) | 1 | A21K | 25 | 37 | 16 | 27 | 30 | 42 | MARIKANA | 9 |  | JQ | NORTH WEST | NORTH WEST |  |  | MARETWANE | EARTHFILL | 8 | 320 | OPEN CHANNEL | 830 | 0 | 0 | IRRIGATION |  |  |  | 2010-09-13 | Small | Low | 1 | 2013-01-18 | S |  | 0
A216/01 |  | ROOIKOPPIES STU DAM | 1 | A21J | 25 | 38 | 45.36 | 27 | 47 | 0.63 | BRITS | 2 |  | BRITS | NORTH WEST | NORTH WEST | 1990 |  | KROKODIL | EARTHFILL | 8 | 150 | OGEE | 700 | 99 |  | MUNICIPAL USE & INDUSTRIAL USE |  |  |  | 1991-01-16 | Small | Low | 1 | 1989-08-22 | W |  | 0 | 2010-01-29
A216/43 | 1026 | KLEINFONTEIN DAM | 1 | A21J | 25 | 30 | 24.76 | 27 | 44 | 2.37 | BRITS | 15 |  | BRITS | NORTH WEST | NORTH WEST | 1995 |  | KROKODIL RIVER TR. | EARTHFILL | 9 | 140 | OPEN CHANNEL | 55 | 2 |  | IRRIGATION |  |  |  | 1995-11-24 | Small | Low | 1 | 1995-08-04 | A |  | 0
A216/44 |  | KLEINFONTEIN BALANCING DAM | 1 | A21J | 25 | 29 | 36.1 | 27 | 44 | 19.9 | BRITS | 15 |  | JQ | NORTH WEST | NORTH WEST | 0 |  | RAMOGATLE RIVER | EARTHFILL | 7 | 0 | OPEN CHANNEL | 120 | 0 |  | IRRIGATION |  |  |  | 1998-07-22 | Small | Low | 1 | 1998-07-30 | W |  | 0 | 2010-07-30
A216/46 | 1101 | CROCODILE RIVER MINE RETURN WATER DAM | 1 | A21J | 25 | 42 | 22 | 27 | 47 | 48 | BRITS | 8 |  | JQ | NORTH WEST | NORTH WEST | 1988 |  |  | EARTHFILL | 9 | 800 | SIDE CHANNEL | 185 | 7 | 0.86 | MINE RESIDUE DISPOSAL |  |  |  | 2007-04-16 | Small | Significant | 2 | 2007-05-28 | O | 2017-04-30 | 2 | 2022-05-30
A216/49 | 21 | YZERFONTEIN DAM | 1 | A21L | 25 | 20 | 28.8 | 27 | 33 | 7.8 | BRITS | 50 |  | JQ | NORTH WEST | NORTH WEST | 1980 |  | CROCODILE | EARTHFILL | 8 | 700 | BY-WASH | 188 | 6 | 0 | IRRIGATION |  |  |  | 2009-09-29 | Small | Low | 1 | 2013-02-20 | A |  | 0
A216/51 | 0 | SCRUBBER DAM | 1 | A21J | 25 | 34 | 42 | 27 | 52 | 17 | BRITS | 7 |  | JQ | NORTH WEST | NORTH WEST | 2002 |  | SCRUBBER SOLUTION FROM EXTRACTION PLANT | EARTHFILL | 6.9 | 550 |  | 90 | 1.62 | 0 | POLLUTION CONTROL |  |  |  | 2018-06-18 | Small | Significant | 2 | 2018-06-13 | O |  | 0
A220/01 |  | VAALKOP DAM | 1 | A22J | 25 | 18 | 30 | 27 | 28 | 30 | RUSTENBURG | 45 |  | JQ | NORTH WEST | NORTH WEST | 1972 | 2008 | ELANDS | EARTHFILL & GRAVITY | 33 | 2491 | UNCONTROLLED OGEE | 53500 | 1110.5 | 6115 | IRRIGATION, DOMESTIC SUPPLY & INDUSTRIAL USE |  |  |  | 1987-01-06 | Large | High | 3 | 1988-01-11 | W | 2011-01-26 | 4
A220/02 |  | OLIFANTSNEK DAM | 1 | A22H | 25 | 47 | 3 | 27 | 15 | 36 | RUSTENBURG | 15 |  | RUSTENBURG | NORTH WEST | NORTH WEST | 1929 |  | HEX RIVER | ARCH | 30 | 129 | FLAT CREST FREEFALL SPILLWAY | 14200 | 272 | 492 | IRRIGATION |  |  |  | 1987-01-23 | Large | High | 3 | 1987-01-27 | B | 2017-02-17 | 4 | 2022-02-28
A220/03 | 381 | KOSTER DAM | 1 | A22B | 25 | 42 | 0 | 26 | 54 | 15 | KOSTER | 20 |  | JP | NORTH WEST | NORTH WEST | 1964 | 1972 | KOSTER | ARCH & EARTHFILL | 26 | 846 | OGEE | 11800 | 258 | 281 | DOMESTIC SUPPLY |  |  |  | 1987-01-06 | Medium | High | 3 | 1991-01-08 | W | 2015-05-29 | 5 | 2020-05-29
A220/05 |  | LINDLEYSPOORT DAM | 1 | A22A | 25 | 29 | 50.7 | 26 | 41 | 23.4 | SWARTRUGGENS | 15 |  | SWARTRUGGENS | NORTH WEST | NORTH WEST | 1943 | 1968 | ELANDS | ARCH | 37.8 | 177 | OGEE | 14381 | 180.1 | 704 | IRRIGATION |  |  |  | 1987-01-02 | Large | High | 3 | 1988-01-14 | W | 2008-12-04 | 4
A220/07 |  | BOSPOORT | 1 | A22H | 25 | 33 | 45 | 27 | 21 | 1 | RUSTENBURG | 15 |  | JQ | NORTH WEST | NORTH WEST | 1933 |  | HEX RIVER | EARTHFILL & GRAVITY | 23 | 468 | OGEE | 18200 | 378.8 |  | IRRIGATION |  |  |  | 1987-01-06 | Medium | High | 3 | 1987-08-18 | W | 2004-12-10 | 2 | 2017-04-15
A220/08 |  | MANKWE DAM | 1 | A22F | 25 | 15 | 59.2 | 27 | 7 | 52.4 | MOGWASE | 10 |  | JQ | NORTH WEST | NORTH WEST | 1967 |  | MANKWE | EARTHFILL | 12 | 560 | BY-WASH | 3760 | 65 | 131 | STOCK WATERING |  |  |  | 1995-05-01 | Medium | Significant | 2 | 1991-07-01 | W | 2011-02-03 | 3
A220/09 |  | SWARTRUGGENS DAM | 1 | A22A | 25 | 39 | 42.1 | 26 | 41 | 37.8 | SWARTRUGGENS | 2 |  | JP | NORTH WEST | NORTH WEST | 1961 | 1993 | ELANDS | EARTHFILL | 15 | 138 | OGEE | 490 | 18.5 | 493 | MUNICIPAL, INDUSTRIAL & RECREATIONAL USE |  |  |  | 1987-07-06 | Medium | Significant | 2 | 1989-12-27 | M | 2009-05-05 | 2 | 2017-08-31
A222/23 |  | ROODEWAL DAM D | 1 | A22C | 25 | 46 | 25.7 | 27 | 5 | 41.9 | RUSTENBURG | 30 |  | JQ | NORTH WEST | NORTH WEST | 1954 |  | SELONS RIVER TR. | EARTHFILL | 9 | 146 | OPEN CHANNEL | 250 | 4 |  | IRRIGATION |  |  |  | 1987-03-10 | Small | Low | 1 | 1995-08-08 | A | 1988-06-30 | 1
A222/26 | 2331 | PRECIOUS METALS REFINERS EFFLUENT DAMS 4 & 5 | 1 | A22H | 25 | 41 | 17.3 | 27 | 20 | 48.7 | RUSTENBURG | 10 |  | RUSTENBURG | NORTH WEST | NORTH WEST | 1997 |  | KLIPFONTEIN SPRUIT | EARTHFILL | 6.3 | 815 | OPEN CHANNEL | 163 | 4 | 0.04 | POLLUTION CONTROL |  |  |  | 1999-01-26 | Small | Significant | 2 | 1996-12-17 | O | 2014-01-08 | 3
A223/27 |  | ZUURPLAAT DAM NO1 | 1 | A22H | 25 | 46 | 25.9 | 27 | 23 | 31.7 | KROONDAL | 14 |  |  | NORTH WEST | NORTH WEST | 1947 |  | SAND SPRUIT TR. | EARTHFILL | 6 | 230 | OPEN CHANNEL | 80 | 3 |  | IRRIGATION |  |  |  | 1986-11-20 | Small | Low | 1 | 1991-01-07 | A |  | 0
A223/28 | 66 | ROODEKLOOF | 1 | A22G | 25 | 48 | 35.26 | 27 | 12 | 14.29 | RUSTENBURG | 24 |  |  | NORTH WEST | NORTH WEST | 1964 |  | ROOIKLOOF SPRUIT TR. | EARTHFILL | 10.4 | 270 | OPEN CHANNEL | 125 | 3 |  | IRRIGATION |  |  |  | 1986-11-24 | Small | Low | 1 | 2008-03-20 | A |  | 0
A223/29 |  | ZUURPLAAT DAM NO2 | 1 | A22H | 25 | 47 | 3 | 27 | 24 | 3 | RUSTENBURG | 23 |  |  | NORTH WEST | NORTH WEST | 1950 |  | SAND SPRUIT TR. | EARTHFILL | 5 | 260 | OPEN CHANNEL | 60 | 0 |  | IRRIGATION |  |  |  | 1987-01-12 | Small | Low | 1 | 1994-07-21 | A |  | 0
A223/49 |  | KLIPFONTEIN RETURN WATER DAM | 1 | A22H | 25 | 42 | 13.4 | 27 | 22 | 59 | RUSTENBURG | 10 |  | JQ | NORTH WEST | NORTH WEST | 2003 |  | KLIPSPRUIT | EARTHFILL | 7 | 670 | OPEN CHANNEL | 125 | 3.9 |  | WASTEWATER DISPOSAL |  |  |  | 2005-11-01 | Small | Significant | 2 | 2002-07-11 | O | 2011-08-04 | 2 | 2018-05-31
A223/50 |  | KLIPGAT RETURN WATER DAM | 1 | A22H | 25 | 39 | 8.1 | 27 | 18 | 47 | RUSTENBURG | 10 |  | JQ | NORTH WEST | NORTH WEST | 1980 |  | HEX RIVER TR. | EARTHFILL | 8 | 680 | CRUMP WEIR WITH V-NOTCH | 836 | 29 | 11.1 | INDUSTRIAL USE |  |  |  | 2005-05-23 | Small | Significant | 2 | 2005-07-04 | O | 2011-09-11 | 2 | 2018-07-30
A223/51 |  | PRISON DAM | 1 | A22H | 25 | 37 | 56 | 27 | 15 | 37 | RUSTENBURG | 8 |  | RUSTENBURG | NORTH WEST | NORTH WEST |  |  | DORPSPRUIT | EARTHFILL | 6 | 200 | FREE OVERFALL AND OPEN CHANNEL | 120 | 21 | 70 | RECREATION |  |  |  | 2008-04-07 | Small | Significant | 2 | 2011-09-05 | M | 2011-09-29 | 1 | 2017-08-30
A223/52 |  | PAARDEKRAAL DAM | 1 | A22H | 25 | 38 | 58 | 27 | 17 | 26 | RUSTENBURG | 10 |  | RUSTENBURG | NORTH WEST | NORTH WEST | UNKN |  | HEX | EARTHFILL | 7.4 | 200 | FREE OVERFALL AND OPEN CHANNEL | 160 |  | 57 | RECREATION |  |  |  | 2008-03-11 | Small | Low | 1 | 2008-03-20 | M |  | 0 | 2010-07-30
A224/28 | 591 | LENGUA DAM | 1 | A22F | 25 | 19 | 25 | 27 | 3 | 20 | SUN CITY | 3 |  | JQ | NORTH WEST | NORTH WEST | 1996 |  | MATLBROGAABONE | ARCH | 14 | 235 | FREE FALL (STRAIGHT DROP) | 250 | 9 | 16.7 | IRRIGATION |  |  |  | 1997-01-24 | Medium | Significant | 2 | 1992-08-19 | S | 2010-08-28 | 2 | 2017-04-28
A224/29 | 1116 | ROCKWALL DAM | 1 | A22F | 25 | 29 | 52.34 | 27 | 12 | 20 | GA-LUKA | 2 |  | JQ | NORTH WEST | NORTH WEST | 1975 |  | LERAGANE RIVER TR. | ROCKFILL | 7 | 568 | ROCKFILL OVERFLOW | 1412 | 58 | 52.5 | INDUSTRIAL USE AND STOCK WATERING |  |  |  | 1995-05-01 | Small | Significant | 2 | 1994-05-24 | O | 2018-04-05 | 6 | 2023-04-30
A224/30 |  | SUN CITY DAM | 1 | A22F | 25 | 20 | 55 | 27 | 6 | 21 | RUSTENBURG | 44 |  | JD | NORTH WEST | NORTH WEST | 1979 |  | LEITLHOLENOGA | EARTHFILL | 16.7 | 385 | OGEE SIDE CHANNEL | 920 | 20.8 | 14.9 | RECREATION |  |  |  | 1994-08-31 | Medium | High | 3 | 1994-09-06 | O | 2015-11-18 | 4 | 2022-08-01
A224/31 |  | DITHABANENG DAM | 1 | A22F | 25 | 12 | 57 | 27 | 11 | 43 | RUSTENBURG | 60 |  | JQ | NORTH WEST | NORTH WEST | 0 |  | DORINGPOORT SPRUIT | EARTHFILL | 10 | 330 | SIDE CHANNEL SPILLWAY | 50 | 0 |  | INFORMATION NOT AVAILABLE |  |  |  | 1995-03-30 | Small | Low | 1 | 1994-11-01 | A |  | 0
A224/33 | 576 | MAKORWANE DAM | 1 | A22F | 25 | 15 | 32 | 27 | 5 | 10 | LEDIG | 15 |  |  | NORTH WEST | NORTH WEST | 1964 |  | MANKWE RIVER | MULTI-ARCH | 10 | 143 | OGEE SPILLWAY | 150 | 7 |  | GAME WATER SUPPLY |  |  |  | 1996-06-05 | Small | Significant | 2 | 2011-03-25 | O | 2003-08-11 | 1 | 2011-11-30
A224/34 | 1131 | IMPALA TAILINGS DAM | 1 | A22F | 25 | 31 | 11 | 27 | 14 | 23 | RUSTENBURG | 25 |  | RUSTENBURG | NORTH WEST | NORTH WEST |  |  | LEREGANE | MINE RESIDUE DEPOSIT | 65 | 7800 | PENSTOCK | 163 | 20 | 0 | MINE RESIDUE |  |  |  | 2016-11-10 | Large | Significant | 3 | 2009-03-16 | O |  | 0 | 2019-12-31
A224/35 |  | SEDIBA KWELE | 1 | A22J | 25 | 16 | 30 | 27 | 27 | 30 | BRITS | 30 |  | JQ | NORTH WEST | NORTH WEST | 1997 |  | ELANDS RIVER TRB. | EARTHFILL | 8.15 | 125 | SIDE CHANNEL | 136 | 5.37 |  | DOMESTIC SUPPLY, STOCK WATERING & IRRIGATION |  |  |  | 2007-10-02 | Small | Low | 1 | 2013-07-24 | A |  | 0 | 2011-09-30
A224/36 | 351 | GROOT DAM | 1 | A22F | 25 | 31 | 52.6 | 27 | 5 | 14.1 | BOSHOEK | 3 |  | JO | NORTH WEST | NORTH WEST | 1935 |  | NAMELESS TRB. | EARTHFILL | 6 | 300 | OGEE (OVERFLOW) | 75 | 3 | 0 | IRRIGATION |  |  |  | 2009-09-29 | Small | Low | 1 | 2013-02-13 | A |  | 0
A230/01 |  | ROODEPLAAT DAM | 1 | A23A | 25 | 37 | 15.5 | 28 | 22 | 20.37 | PRETORIA | 20 |  | METSWEDING | GAUTENG | NORTH WEST | 1959 |  | PIENAARS | ARCH | 55 | 351 | UNCONTROLLED OGEE | 43472 | 395.2 | 682 | IRRIGATION & WATER SUPPLY |  |  |  | 1987-01-06 | Large | High | 3 | 1987-07-07 | W | 2011-08-15 | 4
A230/02 | 2166 | KLIPVOOR DAM | 1 | A23J | 25 | 7 | 55 | 27 | 48 | 30 | KLIPVOOR | 4 |  | BOPHUTHATSWANA | NORTH WEST | NORTH WEST | 1970 |  | MORETELE | EARTHFILL & GRAVITY | 29 | 475 | OGEE (OVERFLOW) | 47000 | 685 | 6128 | IRRIGATION |  |  |  | 1995-05-01 | Medium | High | 3 | 1993-01-22 | W | 2015-02-25 | 4 | 2020-02-25
A230/06 | 96 | BISCHOFFS DAM | 1 | A23G | 24 | 49 | 36 | 28 | 12 | 39 | BELA BELA | 10 |  | KR | LIMPOPO | NORTH WEST | 1915 |  | BUFFELS SPRUIT TR. | EARTHFILL | 12.6 | 420 | OPEN CHANNEL | 638 | 12 | 63.6 | IRRIGATION |  |  |  | 2009-08-28 | Medium | Significant | 2 | 1990-12-18 | B | 2017-11-01 | 1 | 2022-12-31
A230/08 |  | BON ACCORD DAM | 1 | A23E | 25 | 37 | 20 | 28 | 11 | 21 | PRETORIA | 15 |  | WONDERBOOM | GAUTENG | NORTH WEST | 1923 |  | APIES | EARTHFILL | 17 | 1167 | OPEN CHANNEL | 4290 | 144 | 315 | IRRIGATION |  |  |  | 1990-05-08 | Medium | High | 3 | 1987-01-15 | B | 2016-12-01 | 4 | 2022-01-30
A231/26 |  | ZEEKOEGAT-NOOD DAM | 1 | A23A | 25 | 37 | 21 | 28 | 20 | 17 | PRETORIA | 20 |  | JR | GAUTENG | NORTH WEST | 1988 |  |  | EARTHFILL | 6 | 490 | VERTICAL FREE-FALL SPILLWAY | 112 | 4 | 2 | POLLUTION CONTROL |  |  |  | 1989-11-24 | Small | Significant | 2 | 1986-12-19 | M | 2013-04-17 | 2 | 2019-11-30
A231/27 |  | THEUNIS BESTER DAM | 1 | A23A | 25 | 50 | 9 | 28 | 26 | 28 | PRETORIA | 30 |  | JR | GAUTENG | NORTH WEST | 1986 |  | PIENAARS RIVER | EARTHFILL | 14.6 | 400 | BY-WASH | 250 | 12 | 112 | IRRIGATION |  |  |  | 1986-11-18 | Medium | Significant | 2 | 1989-03-17 | A | 2017-10-31 | 3 | 2022-12-31
A231/28 |  | BOSCHKOP NO.1- DAM | 1 | A23A | 25 | 51 | 9 | 28 | 28 | 58.2 | RAYTON | 18 |  | BRONKHORSTSPRUIT | GAUTENG | NORTH WEST | 1986 |  | PIENAARS RIVER TR. | EARTHFILL | 8 | 240 | OPEN CHANNEL | 300 | 8 |  | IRRIGATION |  |  |  | 1986-11-18 | Small | Low | 1 | 1989-04-12 | A |  | 0 | 2010-05-31
A231/29 |  | BOSCHKOP NO.2- DAM | 1 | A23A | 25 | 51 | 11 | 28 | 28 | 50 | RAYTON | 18 |  | BRONKHORSTSPRUIT | GAUTENG | NORTH WEST | 1970 |  | BOSCHKOP SPRUIT TR. | EARTHFILL | 8 | 35 | OPEN CHANNEL | 60 | 2 |  | IRRIGATION |  |  |  | 1986-11-18 | Small | Low | 1 | 1994-01-05 | A |  | 0 | 2010-05-31
A231/30 |  | BOSCHKOP NO.3- DAM | 1 | A23A | 25 | 51 | 16.5 | 28 | 28 | 31 | RAYTON | 18 |  | BRONKHORSTSPRUIT | GAUTENG | NORTH WEST | 1985 |  | BOSCHKOP SPRUIT TR. | EARTHFILL | 6 | 70 | OPEN CHANNEL | 70 | 2 |  | IRRIGATION |  |  |  | 1986-11-18 | Small | Low | 1 | 1994-01-05 | A |  | 0 | 2010-05-31
A231/31 |  | BOSCHKOP NO.4- DAM | 1 | A23A | 25 | 51 | 33.3 | 28 | 28 | 40.3 | RAYTON | 18 |  | BRONKHORSTSPRUIT | GAUTENG | NORTH WEST | 1985 |  | BOSCHKOP SPRUIT TR. | EARTHFILL | 5 | 150 | OPEN CHANNEL | 80 | 3 |  | IRRIGATION |  |  |  | 1986-11-18 | Small | Low | 1 | 1994-01-05 | A |  | 0 | 2010-05-31
A231/32 |  | TERBLANCHERUS DAM | 1 | A23A | 25 | 51 | 59.8 | 28 | 28 | 42.2 | RAYTON | 20 |  | BRONKHORSTSPRUIT | GAUTENG | NORTH WEST | 1985 |  | PIENAARS RIVER TR. | EARTHFILL | 6 | 218 | SIDE CHANNEL SPILLWAY | 64 | 2 |  | IRRIGATION |  |  |  | 1986-11-17 | Small | Low | 1 | 1988-12-28 | A |  | 0 | 2010-05-31
A231/34 | 1266 | PRIMULA FLOOD STRUCTURE | 1 | A23A | 25 | 48 | 48.5 | 28 | 18 | 4.4 | PRETORIA | 15 |  | JR | GAUTENG | NORTH WEST | 1991 |  | MORELETTASPRUIT | EARTHFILL | 7 | 240 | TUNNEL | 88 | 3 |  | FLOOD CONTROL |  |  |  | 1991-07-08 | Small | Significant | 2 | 2004-05-07 | M | 2007-05-28 | 1 | 2017-03-31
A231/35 |  | PREMIER MINE NO.7 SLIMES DAM | 1 | A23B | 25 | 39 | 3 | 28 | 30 | 23 | CULLINAN | 3 |  | JR | MPUMALANGA | NORTH WEST | 1958 |  | PREMIERMYNLOOP | MINE RESIDUE DEPOSIT | 86 | 1220 | NO SPILLWAY | 69500 | 380 | 9.56 | MINE RESIDUE DISPOSAL |  |  |  | 1997-09-30 | Large | High | 3 | 1997-10-24 | O | 2016-06-03 | 4 | 2021-09-30
A231/36 |  | BAVIAANSPOORT-TUIN DAM | 1 | A23A | 25 | 40 | 1 | 28 | 21 | 10 | PRETORIA | 23 |  | PRETORIA | GAUTENG | NORTH WEST | 0 |  | PIENAARS RIVER | EARTHFILL | 8 | 450 | INFORMATION NOT AVAILABLE | 60 | 2 |  | IRRIGATION |  |  |  | 1988-05-23 | Small | Low | 1 | 1988-12-19 | S | 2017-06-12 | 1
A231/38 | 1296 | VALLEY FARM DAM | 1 | A23A | 25 | 47 | 40 | 28 | 19 | 30 | PRETORIA | 15 |  |  | GAUTENG | NORTH WEST | 0 |  | MORELETA SPRUIT | EARTHFILL | 8 | 180 | OPEN CHANNEL | 70 | 3 |  | MUNICIPAL USE |  |  |  | 1989-08-15 | Small | Low | 1 | 1989-09-20 | M |  | 0 | 2009-09-30
A231/39 |  | PRETORIA-BUITEKLUB DAM | 1 | A23A | 25 | 47 | 13.2 | 28 | 15 | 16.4 | PRETORIA | 12 |  | TSHWANE | GAUTENG | NORTH WEST | 1908 |  | WATERKLOOF SPRUIT | EARTHFILL | 12.3 | 140 | SIDE CHANNEL | 120 | 2.9 | 4.5 | IRRIGATION |  |  |  | 1991-08-05 | Medium | Significant | 2 | 1991-10-08 | A | 2014-12-01 | 3 | 2022-05-31
A231/44 | 1281 | STRUBEN DAM | 1 | A23A | 25 | 46 | 32.8 | 28 | 16 | 46.7 | PRETORIA | 0 |  | MORETELE | GAUTENG | NORTH WEST | 1985 |  | WATERKLOOF SPRUIT | EARTHFILL | 6 | 160 | SIDE CHANNEL SPILLWAY | 108 | 4 | 15.7 | RECREATION |  |  |  | 1995-04-25 | Small | Significant | 2 | 1997-02-07 | M | 2012-10-11 | 2 | 2018-03-30
A231/47 |  | GENERAL LOUIS BOTHA DRIVE FLOOD ATTENUATION STRUCTURE | 1 | A23A | 25 | 46 | 25.7 | 28 | 17 | 28 | PRETORIA | 0 |  | MORETELE | GAUTENG | NORTH WEST | 2001 |  | MORELETA SPRUIT | EARTHFILL | 8 | 195 | CULVERTS | 230 | 8.22 | 47 | FLOOD CONTROL |  |  |  | 2001-10-27 | Small | Significant | 2 | 1998-08-14 | M | 2007-12-01 | 1 | 2017-03-31
A231/48 |  | BRONBERGE RESERVOIR | 1 | A23A | 25 | 47 | 35 | 28 | 20 | 31 | PRETORIA | 15 |  | JR | GAUTENG | NORTH WEST | 2002 |  |  | REINFORCED CONCRETE RESERVOIR | 8 | 0 | VERTICAL OVERFLOW SHAFT WITH BELLMOUTH | 100 | 0.8 |  | WATER SUPPLY |  |  |  | 2007-10-01 | Small | Significant | 2 | 2000-03-20 | B | 2010-08-25 | 1 | 2017-05-31
A231/50 |  | DEVILLEBOIS VLOED STRUKTUUR | 1 | A23A | 25 | 49 | 17.3 | 28 | 18 | 52.7 | PRETORIA | 15 |  | JR | GAUTENG | NORTH WEST | 0 |  | PHILADELPHIASPRUIT | EARTHFILL | 6 | 0 |  | 136 | 0 |  | FLOOD CONTROL |  |  |  | 2003-10-06 | Small | Significant | 2 | 2001-01-19 | M | 2019-04-19 | 1
A231/55 |  | KLIPDRIFT BIG DAM | 1 | A23B | 25 | 21 | 36 | 28 | 20 | 53 | HAMMANSKRAAL | 5 |  |  | GAUTENG | NORTH WEST | 1969 |  | PIENAARS TR | EARTHFILL | 6.6 | 272 | FREE FALL (STRAIGHT DROP) | 102 | 5 |  | STOCK WATERING |  |  |  | 2004-10-18 | Small | Low | 1 | 2004-11-24 | A |  | 0
A231/56 | 1356 | GARRY DAM | 1 | A23B | 25 | 33 | 52 | 28 | 26 | 18 | CULLINAN | 20 |  | JR | NORTH WEST | NORTH WEST | 1970 |  | KROKODILSPRUIT | EARTHFILL | 20 | 70 | OPEN CHANNEL | 75 | 1.4 | 0 | OTHER (MINING) |  |  |  | 2009-09-29 | Medium | Significant | 2 | 2015-03-16 | O |  | 0 | 2018-11-30
A232/27 |  | KUDUBE DAM (LEEUKRAAL DAM) | 1 | A23F | 25 | 23 | 23.3 | 28 | 16 | 38.4 | TEMBA | 1 |  | MORETELE | GAUTENG | NORTH WEST | 1982 |  | APIES/TSHWANE RIVER | EARTHFILL | 11 | 494 | OGEE AND FUSE PLUG | 550 | 37.6 | 712 | MUNICIPAL USE |  |  |  | 1995-05-01 | Small | Significant | 2 | 1993-01-22 | W | 2016-03-30 | 4 | 2021-04-30
A232/33 | 1251 | NOOITGEDACHTSPRUIT POWER STATION DAM | 1 | A23D | 25 | 45 | 19 | 28 | 8 | 41 | PRETORIA | 0 |  | PRETORIA | GAUTENG | NORTH WEST | 1920 |  | NOOITGEDACHTSPRUIT | EARTHFILL | 10.1 | 290 | UNCONTROLLED CONCRETE | 461 | 9.72 | 5.9 | POWER STATION COOLING |  |  |  | 1995-05-04 | Small | Significant | 2 | 2009-10-20 | M | 2018-11-30 | 2
A232/35 |  | HARTEBEESTHOEK RESERVOIR | 1 | A23E | 25 | 40 | 28 | 28 | 4 | 50 | PRETORIA | 15 |  | JR | GAUTENG | NORTH WEST | 1985 |  |  | REINFORCED CONCRETE RESERVOIR | 7 | 0 | VERTICAL OVERFLOW SHAFT WITH BELLMOUTH | 99 | 1 | 0 | MUNICIPAL USE & INDUSTRIAL USE |  |  |  | 1996-10-11 | Small | Significant | 2 | 1997-04-29 | B | 2018-10-12 | 2
A232/37 | 336 | ROOIWAL DAM (see also A232/26) | 1 | A23E | 25 | 34 | 14 | 28 | 13 | 3 | ROOIWAL | 3 |  | JR | NORTH WEST | NORTH WEST | 1986 |  |  | EARTHFILL | 8 | 400 | OPEN CHANNEL | 200 | 10.75 | 0 | IRRIGATION |  |  |  | 2009-09-01 | Small | Significant | 2 | 2013-02-13 | A |  | 0 | 2019-06-28
A233/22 |  | PLATRIVIER DAM | 1 | A23G | 24 | 52 | 4.4 | 28 | 15 | 33.5 | BELA BELA | 4 |  | WATERBERG | LIMPOPO | NORTH WEST | 1946 | 1959 | PLAT | GRAVITY BUTTRES | 12 | 140 | CONCRETE OGEE (FREE FALL / STRAIGHT DROP) | 549 | 17 | 142 | MUNICIPAL USE & INDUSTRIAL USE |  |  |  | 1987-06-30 | Medium | High | 3 | 1988-10-14 | M | 2016-08-02 | 3 | 2021-08-30
A233/23 |  | BOSCHPOORT DAM (WP WESSELS DAM) | 1 | A23H | 24 | 49 | 12 | 28 | 3 | 54 | BELA BELA | 30 |  |  | LIMPOPO | NORTH WEST | 1987 |  | KAREESPRUIT | EARTHFILL | 14 | 91 | OGEE SPILLWAY | 75 | 3 | 21.65 | IRRIGATION |  |  |  | 1997-08-06 | Medium | Significant | 2 | 1987-09-03 | A | 2012-08-21 | 2
A233/24 | 156 | WARMBAD-NUWE DAM | 1 | A23G | 24 | 51 | 26 | 28 | 14 | 39 | BELA BELA | 6 |  | KR | LIMPOPO | NORTH WEST | 1985 |  | BUFFEL SPRUIT | EARTHFILL & ROCKFILL | 44.75 | 200 | OGEE | 7960 | 67 | 123.7 | MUNICIPAL USE & INDUSTRIAL USE |  |  |  | 1987-06-30 | Large | High | 3 | 1988-04-15 | M | 2017-08-02 | 3 | 2021-08-31
A233/26 |  | KLEIN KARIBA NO.1 DAM | 1 | A23G | 24 | 50 | 10 | 28 | 19 | 58.2 | BELA BELA | 7 |  | WATERBERG | LIMPOPO | NORTH WEST | 1960 |  | BAD-SE-LOOP | GRAVITY | 6 | 26 | FREE FALL (STRAIGHT DROP) | 7 | 0.4 | 25.2 | RECREATION |  |  |  | 1993-12-10 | Small | High | 2 | 1993-10-12 | O | 2015-02-02 | 3 | 2020-01-23
A233/27 |  | KLEIN KARIBA DAM 2 | 1 | A23G | 24 | 50 | 55.3 | 28 | 19 | 43.7 | BELA BELA | 4.3 |  |  | LIMPOPO | NORTH WEST | 1974 |  | BAD SE LOOP RIVER | EARTHFILL | 9 | 185 | BY-WASH | 70 | 2.8 | 28.2 | RECREATION |  |  |  | 1990-10-08 | Small | Low | 1 | 1996-06-12 | O | 2015-02-02 | 1
A233/31 |  | BOSPOORT DAM | 1 | A23G | 24 | 51 | 14.3 | 28 | 17 | 41.7 | BELA BELA | 2 |  | KR | LIMPOPO | NORTH WEST | 1946 |  | BAD-SE-LOOP | EARTHFILL | 11 | 75 | SIDE CHANNEL SPILLWAY | 150 | 5 | 19.61 | RECREATIONAL |  |  |  | 1998-06-08 | Small | Significant | 2 | 2000-01-21 | A | 2017-09-01 | 2 | 2022-09-30
A233/32 |  | LEJWE LA METSI (THABAMANZI) DAM | 1 | A23G | 24 | 50 | 45 | 28 | 17 | 35 | BELA BELA | 4 |  | KR | LIMPOPO | NORTH WEST | 1945 |  | BAD SE LOOP | GRAVITY | 9.35 | 103 | BY-WASH | 159 | 3 | 17.5 | RECREATION |  |  |  | 2000-02-02 | Small | Significant | 2 | 2000-03-17 | A | 2010-08-16 | 2
A233/33 | 621 | MVUBU DAM | 1 | A23H | 24 | 48 | 24 | 27 | 54 | 18 | BELA BELA | 50 |  | KQ | NORTH WEST | NORTH WEST | 2000 |  | TOOYSPRUIT | EARTHFILL | 7.9 | 259 | SIDE CHANNEL | 160 | 2.5 | 31.5 | LIVESTOCK WATERING |  |  |  | 2009-09-29 | Small | Low | 1 | 2016-03-07 | O | 2016-02-24 | 1
A233/34 | 726 | BUFFELSPRUIT DAM | 1 | A23G | 24 | 48 | 39 | 28 | 11 | 29 | BELA BELA | 15 |  | KR | LIMPOPO | NORTH WEST | 1985 |  | BUFELSPRUIT | EARTHFILL | 7.9 | 142 | FREE FALL (STRAIGHT DROP) | 102 | 4.1 | 54.4 | IRRIGATION |  |  |  | 2009-10-28 | Small | Significant | 2 | 2013-02-13 | A | 2017-03-30 | 1 | 2022-12-31
A233/35 |  | GORKUM DAM | 1 | A23H | 24 | 48 | 30.5 | 28 | 4 | 51.7 | BELA BELA | 30 |  | KR | LIMPOPO | NORTH WEST |  |  | KAREESPRUIT | EARTHFILL | 12.7 | 350 | OPEN CHANNEL | 112 |  |  | RECREATION |  |  |  | 2013-08-27 | Medium | Significant | 2 | 2018-03-02 | O |  | 0 | 2019-04-30
A234/26 |  | ZANDRIVIERSDRIFT DAM | 1 | A24A | 25 | 10 | 14 | 27 | 38 | 19.1 | BRITS | 55 |  | BRITS | NORTH WEST | NORTH WEST | 1987 |  | SAND RIVER | EARTHFILL | 6 | 440 | OPEN CHANNEL | 250 | 25 |  | IRRIGATION |  |  |  | 1986-12-18 | Small | Low | 1 | 1988-12-19 | A |  | 0
A234/28 |  | NOOITGEDACHT DAM | 1 | A23K | 25 | 30 | 45.53 | 28 | 1 | 50 | MABOPANE | 3 |  | JR | NORTH WEST | NORTH WEST | 1967 |  | SAND/TOLWANE RIVER | ARCH & GRAVITY | 12.1 | 566.4 | OGEE SPILLWAY | 1430 | 39.4 | 197 | RECREATION |  |  |  | 1995-05-01 | Small | Significant | 2 | 1991-07-01 | W | 2007-01-30 | 2 | 2018-03-30
A240/04 |  | BIERSPRUIT DAM | 1 | A24D | 24 | 54 | 42 | 27 | 8 | 26 | NORTHAM | 15 |  | KQ | LIMPOPO | NORTH WEST | 1950 |  | BIER SPRUIT | EARTHFILL | 7 | 1170 | OPEN CHANNEL | 4155 | 209.1 | 1262 | MUNICIPAL USE & INDUSTRIAL USE |  |  |  | 1986-11-27 | Small | Significant | 2 | 1989-03-17 | O | 2017-11-30 | 2 | 2022-11-30
A241/10 | 1011 | TWEERIVIER DAM | 1 | A21L | 25 | 17 | 20 | 27 | 33 | 10 | BRITS | 50 |  | JQ | NORTH WEST | NORTH WEST | 1991 |  | KROKODIL RIVER TR. | EARTHFILL | 8 | 400 | SIDE CHANNEL SPILLWAY | 185 | 9 |  | IRRIGATION |  |  |  | 1991-04-13 | Small | Low | 1 | 1988-12-06 | A |  | 0
A241/17 | 741 | DOORNKLOOF DAM | 1 | A24A | 25 | 8 | 33.1 | 27 | 33 | 14 | NORTHAM | 40 |  | JQ | NORTH WEST | NORTH WEST | 1987 |  | RAMOKOK SPRUIT | EARTHFILL | 11.5 | 430 | BY-WASH | 250 | 7 | 0 | STOCK WATERING |  |  |  | 2009-09-29 | Small | Low | 1 | 2013-02-13 | A |  | 0
A242/09 |  | ROOIBERG TOP DAM | 1 | A24H | 24 | 47 | 23 | 27 | 44 | 35 | BELA BELA | 60 |  | KQ | LIMPOPO | NORTH WEST | 1914 |  | VAALWATER SPRUIT | EARTHFILL | 7 | 62 | OPEN CHANNEL | 95 | 5 |  | MUNICIPAL USE & INDUSTRIAL USE |  |  |  | 1986-11-26 | Small | Low | 1 | 2012-12-14 | M |  | 0
A242/10 |  | ROOIBERG BOTTOM DAM | 1 | A24H | 24 | 45 | 27.6 | 27 | 44 | 21.2 | BELA BELA | 60 |  |  | LIMPOPO | NORTH WEST | 1912 |  | VAALWATER SPRUIT | EARTHFILL | 7 | 63 | OPEN CHANNEL | 136 | 10 |  | MUNICIPAL USE & INDUSTRIAL USE |  |  |  | 1986-11-26 | Small | Low | 1 | 1988-11-21 | O |  | 0
A242/15 |  | WEYNEK DAM | 1 | A24H | 24 | 46 | 24.5 | 27 | 41 | 23.1 | BELA BELA | 75 |  | WARMBAD | LIMPOPO | NORTH WEST | 1998 |  | BLOUBANKLEEGTE RIVER TR. | EARTHFILL | 11 | 150 | OPEN CHANNEL | 115 | 3 |  | IRRIGATION |  |  |  | 1998-08-24 | Small | Low | 1 | 2009-07-20 | A |  | 0 | 2010-07-31
A242/16 |  | ZANDRIVIERPOORT DAM | 1 | A24H | 24 | 39 | 39 | 27 | 36 | 17 | THABAZIMBI | 25 |  | KQ | LIMPOPO | NORTH WEST | 1992 |  | VAALWATER SPRUIT | EARTHFILL | 10 | 200 | SIDE CHANNEL SPILLWAY | 243 | 16 |  | IRRIGATION |  |  |  | 1992-10-02 | Small | Low | 1 | 1992-04-27 | A |  | 0
A242/18 |  | ROOKPOORT DAM | 1 | A24G | 24 | 35 | 1 | 27 | 44 | 20 | THABAZIMBI | 50 |  | KQ | LIMPOPO | NORTH WEST | 1992 |  | BUFFELSKLOOFSPRUIT - SAND RIVER TR. | MULTI-ARCH | 28 | 121 | OGEE | 3440 | 55 | 29.7 | MUNICIPAL USE & INDUSTRIAL USE |  |  |  | 1993-07-29 | Medium | High | 3 | 1989-06-09 | S | 2014-05-01 | 2 | 2024-05-01
A244/12 | 0 | GAME RETURN WATER | 1 | A24E | 24 | 56 | 3 | 27 | 10 | 36 | NORTHAM | 10 |  | KQ | LIMPOPO | NORTH WEST | 2008 |  | BRAKSPRUIT TRB. | EARTHFILL | 6.6 | 930 | OPEN CHANNEL | 814 | 29 | 0.182 | POLLUTION CONTROL |  |  |  | 2009-11-24 | Small | Significant | 2 | 2011-05-05 | O |  | 0 | 2019-10-31
A245/01 | 1056 | AMANDELBULT TAILINGS RETURN WATER DAM | 1 | A24F | 24 | 46 | 52 | 27 | 21 | 5 | NORTHAM | 22 |  | KQ | LIMPOPO | NORTH WEST | 1991 | 2006 | BIERSPRUIT TR. | EARTHFILL | 5.7 | 1345 | INFORMATION NOT AVAILABLE | 690 | 49 | 4.25 | POLLUTION CONTROL |  |  |  | 2004-04-29 | Small | Significant | 2 | 2004-04-29 | O | 2011-03-03 | 3 | 2017-07-31
A300/01 |  | MOLATEDI DAM | 1 | A32C | 24 | 52 | 13 | 26 | 27 | 15 | MADIKWE | 54 |  | KP | NORTH WEST | NORTH WEST | 1987 |  | MARICO | GRAVITY | 29 | 260 | OGEE | 203000 | 3600 | 8703 | IRRIGATION & DOMESTIC USE |  |  |  | 1995-05-01 | Medium | High | 3 | 2000-02-08 | W | 2012-01-31 | 4
A300/02 | 276 | KROMELLENBOOG DAM | 1 | A31E | 25 | 26 | 35.58 | 26 | 20 | 46 | ZEERUST | 30 |  |  | NORTH WEST | NORTH WEST | 1955 |  | KLEIN MARICO | EARTHFILL | 20.5 | 1841 | BY-WASH | 8969 | 224.8 | 1790 | IRRIGATION |  |  |  | 1987-01-06 | Medium | High | 3 | 1987-08-18 | W | 2012-08-01 | 4 | 2020-06-30
A300/03 |  | KLEIN MARICOPOORT DAM | 1 | A31D | 25 | 31 | 15 | 26 | 9 | 1 | ZEERUST | 7 |  | JP | NORTH WEST | NORTH WEST | 1935 |  | KLEIN MARICO RIVER | EARTHFILL | 27 | 214 | SIDE CHANNEL SPILLWAY | 7073 | 139 |  | IRRIGATION |  |  |  | 1987-01-05 | Medium | High | 3 | 1987-09-03 | W | 2005-10-04 | 2 | 2017-04-15
A300/04 |  | MARICO-BOSVELD DAM | 1 | A31B | 25 | 28 | 15 | 26 | 23 | 30 | GROOT MARICO | 16 |  | JP | NORTH WEST | NORTH WEST | 1933 |  | GROOT MARICO | EARTHFILL | 27 | 1672 | LABYRINTH | 27813 | 430.7 | 1228 | IRRIGATION |  |  |  | 1987-01-02 | Medium | High | 3 | 1987-08-18 | W | 2011-02-03 | 4
A300/05 |  | TWYFELSPOORT DAM | 1 | A31B | 25 | 39 | 5.3 | 26 | 30 | 17.2 | SWARTRUGGENS | 0 |  | JP | NORTH WEST | NORTH WEST | 0 |  | STERKSTROOM RIVER | UNKNOWN | 13 | 0 |  | 1023 | [6 empty] | 2017-03-24 | Medium | Significant | 2 | 2017-05-30 | B |  | 0 | 2019-04-30
A301/18 | 366 | RIETVALLEI DAM | 1 | A31B | 25 | 40 | 50.3 | 26 | 38 | 39.2 | SWARTRUGGENS | 6 |  | JP | NORTH WEST | NORTH WEST | 2000 |  | POLKADRAAISPRUIT | EARTHFILL | 6.9 | 155 | SIDE CHANNEL | 100 | 5.8 | 0 | LIVESTOCK WATERING |  |  |  | 2009-09-29 | Small | Significant | 2 | 2013-02-05 | A |  | 0 | 2018-11-30
A302/17 |  | ROODESLOOT DAM | 1 | A31E | 25 | 27 | 1 | 26 | 1 | 1 | ZEERUST | 26 |  |  | NORTH WEST | NORTH WEST | 1983 |  | ROOISLOOT RIVER | EARTHFILL | 13 | 900 | OPEN CHANNEL | 550 | 20 |  | IRRIGATION |  |  |  | 1986-11-17 | Medium | Significant | 2 | 1987-08-03 | A | 2009-09-17 | 1 | 2019-02-28
A302/41 | 696 | VAN DER MERWE DAM | 1 | A31E | 25 | 35 | 25 | 26 | 19 | 47 | ZEERUST |  |  | ZEERUST | NORTH WEST | NORTH WEST | 1980 |  |  | EARTHFILL | 11.2 | 505 | SIDE CHANNEL | 298 | 7.6 | 0 | OTHER (MINING) |  |  |  | 2009-09-29 | Small | Low | 1 | 2012-11-23 | O |  | 0
A303/19 |  | MADIKWE DAM | 1 | A31G | 25 | 23 | 36 | 26 | 35 | 17 | MADIKWE | 8 |  | MADIKWE | NORTH WEST | NORTH WEST | 1976 |  | THOLWANE | EARTHFILL | 17 | 1820 | OPEN CHANNEL | 14000 | 431 | 305 | MUNICIPAL USE & INDUSTRIAL USE |  |  |  | 1995-05-01 | Medium | Significant | 2 | 1991-07-01 | W | 2008-11-03 | 3 | 2017-04-15
A303/21 |  | PELLA DAM | 1 | A31F | 25 | 27 | 59.3 | 26 | 26 | 54.3 | PELLA | 1 |  | JP | NORTH WEST | NORTH WEST | 1989 |  | LETLHAKANAAL/ROOISLOOT | EARTHFILL | 20.5 | 200 | OGEE CONCRETE SIDE CHANNEL | 2200 | 74 | 81 | MUNICIPAL & INDUSTRIAL USE |  |  |  | 1995-05-01 | Medium | High | 3 | 2017-10-31 | W | 2017-06-19 | 4 | 2022-10-31
A303/23 | 486 | KROMSPRUIT DAM | 1 | A31G | 25 | 6 | 30 | 26 | 29 | 50 | MADIKWE | 46 |  | JP | MPUMALANGA | NORTH WEST | 2000 |  | SEDUTLANE | EARTHFILL | 8.2 | 44 |  | 500 | 40.2 |  | LIVESTOCK WATERING |  |  |  | 2009-08-28 | Small | Low | 1 | 1998-01-29 | A |  | 0
A303/24 |  | RIETFONTEIN DAM | 1 | A31F | 25 | 23 | 45 | 26 | 8 | 38 | ZEERUST | 20 |  | GROOT MARICO | NORTH WEST | NORTH WEST | 1985 |  | RAIN RIVER | EARTHFILL | 6.5 | 95 | BY-WASH | 70 | 2 |  | IRRIGATION & STOCK WATERING |  |  |  | 2006-01-10 | Small | Low | 1 | 2006-09-08 | A |  | 0
A304/17 | 81 | KLEINFONTEIN 62JP SOUTH DAM (MAPHUKA) | 1 | A31H | 25 | 19 | 23 | 26 | 8 | 53 | MOKGOLA LEEUWFONTEIN | 25 |  | JP | NORTH WEST | NORTH WEST | 1985 |  | KLIPRIVIERSPRUIT | EARTHFILL | 9.2 | 430 | BY-WASH | 453 | 15.11 |  | IRRIGATION |  |  |  | 2009-08-31 | Small | Significant | 2 | 1987-09-03 | A |  | 0 | 2018-07-31
A304/18 |  | SEHUJWANE DAM | 1 | A31H | 25 | 18 | 24 | 25 | 56 | 51 | BORAKALALO, MOTSWEDI | 30 |  | JO | NORTH WEST | NORTH WEST | 1982 |  | SEHUJWANE/SANDSLOOT | EARTHFILL | 25.5 | 230 | CONCRETE OGEE BY-WASH | 4150 | 74 | 200 | MUNICIPAL USE & INDUSTRIAL USE |  |  |  | 1995-05-01 | Medium | Significant | 2 | 1991-07-01 | W | 2018-05-24 | 4 | 2024-06-30
A304/22 | 141 | BLOEMFONTEIN DAM | 1 | A31J | 25 | 20 | 23 | 26 | 12 | 23 | ZEERUST | 38 |  | JP | NORTH WEST | NORTH WEST | 1968 |  | NAMELESS STREAM | EARTHFILL & ROCKFILL | 14 | 800 | OPEN CHANNEL | 830 | 22 | 0 | IRRIGATION |  |  |  | 1986-11-17 | Medium | Low | 2 | 2014-04-07 | A |  | 0 | 2017-10-31
A305/18 |  | GENADENDAL DAM | 1 | A32D | 24 | 51 | 9.6 | 26 | 23 | 52.3 | MOLATEDI | 5 |  |  | NORTH WEST | NORTH WEST | 1997 |  | MARICO RIVER TR. | EARTHFILL | 8 | 420 | SIDE CHANNEL | 400 | 209.6 |  | GAME WATER SUPPLY |  |  |  | 1997-10-27 | Small | Low | 1 | 1996-06-21 | A |  | 0
A305/20 | 0 | PITSEDISULEJANG DAM | 1 | A32A | 25 | 2 | 28 | 26 | 30 | 40 | MADIKWE | 55 |  | MADIKWE | NORTH WEST | NORTH WEST | 1958 |  | BOREHOLE | EARTHFILL | 5.6 | 504 | SIDE CHANNEL | 231 | 20 | 0 | LIVESTOCK WATERING |  |  |  | 2009-09-29 | Small | Low | 1 | 2013-02-05 | A |  | 0
A400/02 |  | MOKOLO | 1 | A42F | 23 | 59 | 4 | 27 | 43 | 14 | LEPHALALE | 33 |  |  | LIMPOPO | LIMPOPO | 1980 |  | MOKOLO | ROCKFILL | 55 | 525 | OPEN CHANNEL | 146000 | 828.8 | 4319 | MUNICIPAL USE & INDUSTRIAL USE |  |  |  | 1986-12-31 | Large | High | 3 | 1988-12-12 | W | 2014-07-04 | 4 | 2021-07-30
A401/06 |  | SCHOONWATER DAM | 1 | A41C | 24 | 5 | 22 | 27 | 26 | 8 | BURGERRIVIER | 35 |  |  | LIMPOPO | LIMPOPO | 1981 |  | MOTLHABATSI RIVER | GRAVITY | 5 | 40 | OGEE SPILLWAY | 96 | 6 |  | IRRIGATION |  |  |  | 1986-12-03 | Small | Low | 1 | 1989-03-17 | A |  | 0
A401/07 |  | MOTLOBO DAM | 1 | A22F | 25 | 15 | 1 | 27 | 19 | 16 | MOGWASE | 10 |  | JQ | LIMPOPO | LIMPOPO | 1991 |  | MADIMATSHO RIVER | EARTHFILL | 6 | 55 | OPEN CHANNEL | 120 | 2.5 |  | STOCK WATERING |  |  |  | 1995-10-12 | Small | Significant | 2 | 2012-12-12 | M |  | 0 | 2018-06-29
A401/08 |  | OLIFANTSDRIFT | 1 | A41D | 24 | 9 | 57.45 | 26 | 52 | 44.4 | THABAZIMBI | 101 |  | KP | LIMPOPO | LIMPOPO | 1995 |  | LIMPOPO | BUTTRESS & REINFORCED CONCRETE "SERVICE" RESERVOIR | 11.5 | 89 | STEPPED & OGEE (OVERFLOW) | 1250 | 21 | 0 | IRRIGATION |  |  |  | 2008-10-28 | Small | Low | 1 | 2008-12-17 | A |  | 0
A402/06 |  | RHENOSTERPOORT DAM | 1 | A42B | 24 | 31 | 32 | 27 | 52 | 34.2 | MODIMOLLE | 60 |  |  | LIMPOPO | LIMPOPO | 1972 |  | GROOT SPRUIT | EARTHFILL | 7 | 358 | SIDE CHANNEL | 627 | 33 |  | IRRIGATION |  |  |  | 1986-11-21 | Small | Low | 1 | 1994-07-21 | A |  | 0
A402/07 |  | DOORNFONTEIN DAM | 1 | A42A | 24 | 32 | 21 | 28 | 20 | 4 | MODIMOLLE | 24 |  | WATERBERG | LIMPOPO | LIMPOPO | 1985 |  | SAND SPRUIT | EARTHFILL | 8 | 300 | OPEN CHANNEL | 60 | 2 |  | IRRIGATION |  |  |  | 1987-03-12 | Small | Low | 1 | 1988-12-12 | A |  | 0
A402/08 |  | KOPPIEALLEEN DAM(RIETVLY) | 1 | A42B | 24 | 28 | 48.5 | 27 | 55 | 55.25 | MODIMOLLE | 42 |  | KQ | NORTH WEST | LIMPOPO | 1983 |  | RIETVLEI SPRUIT | EARTHFILL | 8 | 392 | OPEN CHANNEL | 280 | 12 |  | IRRIGATION |  |  |  | 1986-11-02 | Small | Significant | 2 | 1991-06-28 | A | 1997-07-31 | 1
A402/09 |  | KOPPIE ALLEEN DAM(OLKERSPRUIT) | 1 | A42B | 24 | 30 | 48.3 | 28 | 3 | 2.6 | MODIMOLLE | 5 |  | WATERBERG | LIMPOPO | LIMPOPO | 1983 |  | GROOT SPRUIT TR. | EARTHFILL | 9 | 320 | OPEN CHANNEL | 250 | 2 |  | IRRIGATION |  |  |  | 1986-11-21 | Small | Low | 1 | 1991-06-28 | A |  | 0
A402/10 |  | LEEUPOORT DAM | 1 | A42A | 24 | 34 | 17 | 28 | 18 | 6 | MODIMOLLE | 20 |  | KR | LIMPOPO | LIMPOPO | 1973 |  | SAND | GRAVITY | 10 | 66 | FREE FALL (STRAIGHT DROP) | 350 | 18 |  | IRRIGATION |  |  |  | 1996-12-06 | Small | Significant | 2 | 1988-07-26 | A | 1998-07-20 | 1 | 2017-10-31
A402/11 |  | ADRIAANSHOOP DAM NO.1 | 1 | A42B | 24 | 26 | 59.8 | 27 | 58 | 48.3 | VAALWATER | 20 |  | KQ | LIMPOPO | LIMPOPO | 1985 |  | SAND RIVER | EARTHFILL | 10 | 120 | OGEE SPILLWAY | 120 | 3 |  | IRRIGATION |  |  |  | 1987-04-27 | Small | Low | 1 | 1988-10-14 | A |  | 0
A402/12 |  | ADRIAANSHOOP DAM NO.2 | 1 | A42B | 24 | 26 | 53.3 | 27 | 58 | 30 | VAALWATER | 20 |  | WATERBERG | LIMPOPO | LIMPOPO | 1980 |  | SAND RIVER | EARTHFILL | 6 | 40 | SIDE CHANNEL SPILLWAY | 120 | 2 |  | IRRIGATION |  |  |  | 1987-04-27 | Small | Low | 1 | 1989-03-17 | A |  | 0
A402/13 |  | WATERVAL DAM | 1 | A42C | 24 | 28 | 35 | 28 | 11 | 44.2 | MODIMOLLE | 36 |  | WATERBERG | LIMPOPO | LIMPOPO | 1985 |  | LIT/KLN-SAND RIVER | EARTHFILL | 7 | 60 | SIDE CHANNEL SPILLWAY | 58 | 1 |  | IRRIGATION |  |  |  | 1987-03-16 | Small | Low | 1 | 1989-03-17 | A |  | 0
A402/15 |  | KLIPRIVIER DAM | 1 | A24G | 24 | 32 | 25 | 27 | 48 | 50 | MODIMOLLE | 80 |  |  | LIMPOPO | LIMPOPO | 1985 |  | SAND RIVER TR. | EARTHFILL | 10 | 180 | SIDE CHANNEL SPILLWAY | 72 | 2 |  | IRRIGATION |  |  |  | 1987-04-28 | Small | Low | 1 | 1991-06-28 | A |  | 0
A402/18 |  | MATIMBA POWER STATION TERMINAL RESERVOIRS NO.1&2 | 1 | A42J | 23 | 40 | 26 | 27 | 36 | 19 | LEPHALALE | 16 |  | ELLISRAS | LIMPOPO | LIMPOPO | 1985 |  |  | EARTHFILL & ROCKFILL | 8 | 1120 | BROAD CRESTED WEIR WITH TRAPEZOIDAL CHUTE | 490 | 9.4 | 0.094 | INDUSTRIAL USE |  |  |  | 1987-10-20 | Small | Significant | 2 | 1988-11-23 | O | 2017-10-02 | 4 | 2022-09-30
A402/22 |  | RIETPOORTNO.2-DAM | 1 | A42B | 24 | 36 | 1.1 | 28 | 1 | 29.8 | MODIMOLLE | 43 |  | WATERBERG | LIMPOPO | LIMPOPO | 1983 |  | SAND SPRUIT TR. | EARTHFILL | 6 | 400 | OPEN CHANNEL | 126 | 8 |  | IRRIGATION |  |  |  | 1988-07-05 | Small | Low | 1 | 1992-04-21 | A |  | 0
A402/23 |  | WELTEVREDEN DAM | 1 | A42E | 24 | 20 | 32.2 | 28 | 11 | 2.6 | VAALWATER | 10 |  | WATERBERG | LIMPOPO | LIMPOPO | 1975 |  | KLEIN-WOLWEFONTEIN RIVER TR. | EARTHFILL | 6 | 196 | SIDE CHANNEL SPILLWAY | 78 | 4 |  | IRRIGATION |  |  |  | 1988-09-14 | Small | Low | 1 | 1991-10-16 | A |  | 0
A402/25 |  | DONKERHOEK NO.1-DAM | 1 | A42C | 24 | 25 | 2.2 | 28 | 20 | 41.2 | MODIMOLLE | 44 |  | WATERBERG | LIMPOPO | LIMPOPO | 1978 |  | KLEIN-SAND RIVER | EARTHFILL | 5 | 322 | SIDE CHANNEL SPILLWAY | 91 | 7 |  | IRRIGATION |  |  |  | 1988-09-17 | Small | Low | 1 | 1992-01-31 | A |  | 0
A402/26 |  | DONKERHOEK NO.2-DAM | 1 | A42C | 24 | 24 | 55.6 | 28 | 20 | 58.4 | MODIMOLLE | 44 |  | WATERBERG | LIMPOPO | LIMPOPO | 0 |  | KLEIN-SAND RIVER | EARTHFILL | 7 | 250 | SIDE CHANNEL SPILLWAY | 127 | 5 |  | IRRIGATION |  |  |  | 1988-09-17 | Small | Low | 1 | 1992-01-31 | A |  | 0
A402/27 |  | GROOTSPRUIT NO.3-DAM | 1 | A42C | 24 | 25 | 9.3 | 28 | 16 | 9.5 | MODIMOLLE | 44 |  | WATERBERG | LIMPOPO | LIMPOPO | 983 |  | LTL/KLN SAND RIVER TR. | EARTHFILL | 7 | 2 | SIDE CHANNEL SPILLWAY | 263 | 17 |  | IRRIGATION |  |  |  | 1988-09-17 | Small | Low | 1 | 1994-01-05 | A |  | 0
A402/28 |  | GROOTSPRUIT NO.4-DAM | 1 | A42C | 24 | 24 | 50.3 | 28 | 15 | 11.5 | MODIMOLLE | 44 |  | WATERBERG | LIMPOPO | LIMPOPO | 1983 |  | LTL/KLN SAND RIVER TR. | EARTHFILL | 7 | 105 | SIDE CHANNEL SPILLWAY | 127 | 6 |  | INFORMATION NOT AVAILABLE |  |  |  | 1988-09-23 | Small | Low | 1 | 1994-01-05 | A |  | 0
A402/29 |  | DOORNFONTEIN DAM | 1 | A42A | 24 | 32 | 59.8 | 28 | 19 | 4.4 | WATERBERG | 22 |  | KR | LIMPOPO | LIMPOPO | 1983 |  | SAND RIVER | EARTHFILL | 7 | 460 | SIDE CHANNEL SPILLWAY | 224 | 9 |  | IRRIGATION |  |  |  | 1988-09-14 | Small | Significant | 2 | 1991-10-17 | A | 2005-12-01 | 1 | 2010-03-31
A402/31 |  | GEMSBOKFONTEIN DAM | 1 | A42E | 24 | 18 | 57.9 | 28 | 12 | 44.6 | VAALWATER | 12 |  | VAALWATER | LIMPOPO | LIMPOPO | 0 |  | JIM-SE-LOOP RIVER | EARTHFILL | 7.7 | 300 | OPEN CHANNEL | 82 | 0 |  | IRRIGATION |  |  |  | 2014-10-08 | Small | Low | 1 | 1989-09-04 | A |  | 0
A402/42 |  | RIETPOORT DAM | 1 | A42B | 24 | 35 | 29.4 | 28 | 0 | 49.6 | ALMA | 13 |  | KR | LIMPOPO | LIMPOPO | 0 |  | SANDSPRUIT RIVER | EARTHFILL | 9.5 | 203 | OPEN CHANNEL | 405 | 14.59 | [5 empty] | 1989-08-23 | Medium | Significant | 2 | 1989-09-29 | A |  | 0 | 2017-10-31
A402/43 |  | OLIFANTSBEEN DAM | 1 | A42E | 24 | 13 | 25.7 | 28 | 2 | 44.3 | VAALWATER | 13 |  | WATERBERG | LIMPOPO | LIMPOPO | 1970 |  | KLEIN VAALWATER RIVER | EARTHFILL | 10 | 350 | INFORMATION NOT AVAILABLE | 750 | 30 |  | IRRIGATION |  |  |  | 1992-01-15 | Small | Low | 1 | 1994-03-31 | A |  | 0
A402/46 |  | HUFEISEN DAM | 1 | A42E | 24 | 11 | 53.2 | 28 | 3 | 8.9 | VAALWATER | 11 |  | KR | LIMPOPO | LIMPOPO | 0 |  | MOKOLO RIVER | EARTHFILL | 6 | 0 | OPEN CHANNEL | 402 | 18 |  | IRRIGATION |  |  |  | 1995-10-30 | Small | Low | 1 | 1995-10-31 | A |  | 0
A402/47 |  | DE DRAAI DAM | 1 | A42H | 23 | 52 | 5.4 | 27 | 59 | 17.6 | LEPHALALE | 60 |  | ELLISRAS | LIMPOPO | LIMPOPO | 1969 |  | TAMBOTIE RIVER TR. | EARTHFILL | 8 | 170 | OPEN CHANNEL | 250 | 30 |  | IRRIGATION |  |  |  | 1999-02-11 | Small | Low | 1 | 1999-06-01 | A |  | 0
A402/48 |  | DOUW STEYN DAM | 1 | A42D | 24 | 19 | 47 | 27 | 57 | 39 | VAALWATER | 20 |  | KQ | NORTHERN CAPE | LIMPOPO | 2001 |  | FRIKKIE-SE-LOOP | MULTI-ARCH | 19.3 | 300 | FREE FALL (STRAIGHT DROP) | 1580 | 31.3 | 70 | IRRIGATION |  |  |  | 2004-09-09 | Medium | Significant | 2 | 2001-02-02 | A | 2018-10-16 | 3
A402/50 | 879 | INELKANDER DAM | 1 | A42E | 24 | 10 | 50 | 27 | 57 | 36 | VAALWATER | 38 |  | KQ | LIMPOPO | LIMPOPO | 1963 |  | MOKOLO RIVER | EARTHFILL & MULT ARCH | 9.7 | 286 |  | 625 | 25.5 | 2785 | IRRIGATION |  |  |  | 2003-07-04 | Small | Low | 1 | 2013-12-26 | A |  | 0 | 2019-08-31
A402/53 |  | TSWANA DAM | 1 | A42G | 23 | 54 | 26 | 27 | 55 | 1 | LEPHALALE | 40 |  | ELLISRAS | LIMPOPO | LIMPOPO |  |  | RAMATAK RIVER TR. | EARTHFILL | 11.5 | 61 | SIDE CHANNEL | 51 | 1.9 | [5 empty] | 2005-10-04 | Small | Low | 1 | 2005-10-25 | A |  | 0
A402/55 | 0 | KNOPFONTEIN | 1 | A42C | 24 | 27 | 17 | 28 | 6 | 15 | MODIMOLLE | 41 |  | KR | LIMPOPO | LIMPOPO | 1980 |  | MOKOLO RIVER TR. | EARTHFILL | 6.65 | 472 | SIDE CHANNEL | 236 | 10.7 | 0 | IRRIGATION |  |  |  | 2011-11-04 | Small | Low | 1 | 2011-10-18 | A |  | 0
A402/56 | 0 | GROOTGELUK CYCLIC PONDS DAM | 1 | A42J | 23 | 38 | 8 | 27 | 34 | 5 | LEPHALALE | 20 |  | LQ | LIMPOPO | LIMPOPO | 2015 |  | OFF-CHANNEL | EARTHFILL | 11 | 2028 | OPEN CHANNEL | 1460 | 22.1 | 0 | OXIDATION / EVAPORATION |  |  |  | 2015-03-31 | Small | Significant | 2 | 2013-10-04 | O | 2017-09-29 | 1 | 2022-09-30
A402/58 | 0 | WINDHOEK BALANCING DAM | 1 | A42J | 23 | 21 | 58 | 27 | 41 | 11 | LEPHALALE | 35 |  | LQ | LIMPOPO | LIMPOPO | 2007 |  | MOKOLO RIVER | EARTHFILL | 8 | 330 | SIDE CHANNEL | 757 | 86 | 0 | IRRIGATION |  |  |  | 2014-10-16 | Small | Low | 1 | 2014-10-09 | A |  | 0
A500/11 |  | DE HOOP DAM | 1 | A50A | 24 | 15 | 37.5 | 28 | 30 | 49 | MOOKGOPHONG | 49 |  | POTGIETERSRUS | LIMPOPO | LIMPOPO | 1986 |  | LEPHALALA RIVER | ARCH & GRAVITY | 6 | 160 | OGEE SPILLWAY | 120 | 1 |  | IRRIGATION |  |  |  | 1986-09-10 | Small | Low | 1 | 1991-10-24 | A |  | 0
A500/12 |  | VLAKFONTEIN DAM | 1 | A50A | 24 | 16 | 26.8 | 28 | 30 | 52.8 | MOOKGOPHONG | 40 |  | KR | LIMPOPO | LIMPOPO | 1986 |  | LEPHALALA RIVER | EARTHFILL | 10 | 130 | SIDE CHANNEL SPILLWAY | 208 | 5 |  | IRRIGATION |  |  |  | 1986-08-05 | Small | Low | 1 | 1992-01-13 | A |  | 0
A500/13 |  | ALTA-SE-DAM | 1 | A50A | 24 | 13 | 23.9 | 28 | 28 | 16.3 | MOOKGOPHONG | 50 |  | KR | LIMPOPO | LIMPOPO | 1986 |  | RIETBOKVLEI SPRUIT | EARTHFILL | 7 | 110 | SIDE CHANNEL SPILLWAY | 100 | 5 |  | IRRIGATION |  |  |  | 1986-08-02 | Small | Low | 1 | 1991-01-08 | A |  | 0
A500/14 |  | ALIDA-SE-DAM | 1 | A50A | 24 | 13 | 39.4 | 28 | 29 | 53.1 | MOOKGOPHONG | 45 |  |  | LIMPOPO | LIMPOPO | 1986 |  | LEPHALALA RIVER | EARTHFILL | 9 | 240 | SIDE CHANNEL SPILLWAY | 240 | 9 |  | IRRIGATION |  |  |  | 1986-08-05 | Small | Low | 1 | 1991-01-08 | A |  | 0
A500/15 |  | ZAAGKUILNO.1-DAM | 1 | A50B | 24 | 12 | 11.9 | 28 | 25 | 30.2 | MOOKGOPHONG | 60 |  |  | LIMPOPO | LIMPOPO | 1984 |  | OCEANA SPRUIT | EARTHFILL | 10 | 205 | OPEN CHANNEL | 89 | 4 |  | IRRIGATION |  |  |  | 1986-11-06 | Small | Low | 1 | 1991-01-08 | A |  | 0
A500/16 |  | GOERGAP DAM | 1 | A50B | 24 | 7 | 28.8 | 28 | 29 | 59.6 | MOOKGOPHONG | 51 |  | POTGIETERSRUS | LIMPOPO | LIMPOPO | 1986 |  | JONKMANSDRIF SPRUIT | EARTHFILL | 10 | 140 | SIDE CHANNEL SPILLWAY | 150 | 3 |  | IRRIGATION |  |  |  | 1987-01-19 | Small | Low | 1 | 1992-01-13 | A |  | 0
A500/17 |  | WILLIE VOS DAM | 1 | A50H | 22 | 57 | 24.9 | 27 | 56 | 37.3 | MOKOPANE | 190 |  | POTGIETERSRUS | LIMPOPO | LIMPOPO | 1982 |  | LIMPOPO RIVER | BUTTRESS & EARTHFILL | 5 | 120 | FREE FALL (STRAIGHT DROP) | 1500 | 52 |  | IRRIGATION |  |  |  | 1986-12-28 | Small | Low | 1 | 2002-03-27 | A |  | 0
A500/18 |  | ELANDSBOSCH'D' DAM | 1 | A50A | 24 | 15 | 4.3 | 28 | 30 | 13.3 | MOOKGOPHONG | 40 |  | KR | LIMPOPO | LIMPOPO | 1987 |  | LEPHALALA RIVER | EARTHFILL | 11 | 320 | SIDE CHANNEL SPILLWAY | 170 | 64 |  | IRRIGATION |  |  |  | 1987-02-20 | Small | Low | 1 | 1991-10-24 | A |  | 0 | 2019-06-28
A500/19 |  | DIE JACOBS PAN DAM | 1 | A50A | 24 | 13 | 15.9 | 28 | 32 | 2.4 | MOOKGOPHONG | 50 |  | NABOOMSPRUIT | LIMPOPO | LIMPOPO | 1985 |  | SNY SPRUIT | EARTHFILL | 8 | 220 | SIDE CHANNEL | 240 | 7 |  | IRRIGATION |  |  |  | 1986-12-20 | Small | Significant | 2 | 2016-03-09 | A |  | 0
A500/21 |  | RIETBOK DAM | 1 | A50B | 24 | 10 | 15.2 | 28 | 31 | 38.8 | MOOKGOPHONG | 53 |  | POTGIETERSRUS | LIMPOPO | LIMPOPO | 1986 |  | JONKMANSDRIF SPRUIT | EARTHFILL | 8 | 230 | OPEN CHANNEL | 124 | 5 |  | IRRIGATION |  |  |  | 1987-05-01 | Small | Low | 1 | 1991-10-16 | A |  | 0
A500/22 |  | BOSBOK DAM | 1 | A50B | 24 | 8 | 55.4 | 28 | 30 | 56.7 | MOOKGOPHONG | 54 |  | POTGIETERSRUS | LIMPOPO | LIMPOPO | 1985 |  | JONKMANSDRIF SPRUIT | EARTHFILL | 8 | 190 | OPEN CHANNEL | 80 | 3 |  | IRRIGATION |  |  |  | 1987-05-01 | Small | Low | 1 | 1991-10-16 | A |  | 0
A500/23 |  | DEKUIL DAM | 1 | A50E | 23 | 41 | 45.2 | 28 | 13 | 4.1 | LEPHALALE | 60 |  | POTGIETERSRUS | LIMPOPO | LIMPOPO | 0 |  | LEPHALALA RIVER | EARTHFILL | 7 | 293 | FREE FALL (STRAIGHT DROP) | 321 | 14 |  | IRRIGATION |  |  |  | 1987-07-01 | Small | Low | 1 | 1989-01-06 | A |  | 0
A500/24 |  | VRISCHGEWAAGDT DAM 2 | 1 | A50A | 24 | 20 | 54 | 28 | 27 | 53 | MOOKGOPONG (MOOKGOPHONG) | 28 |  | KR | LIMPOPO | LIMPOPO | 1987 |  | PALALA RIVER | EARTHFILL | 8 | 235 | OPEN CHANNEL | 50 | 1 |  | IRRIGATION |  |  |  | 1987-03-28 | Small | Low | 1 | 1988-01-11 | A |  | 0
A500/25 |  | GANSKRAAL DAM | 1 | A50E | 23 | 43 | 35.9 | 28 | 14 | 12.4 | LEPHALALE | 76 |  | POTGIETERSRUS | LIMPOPO | LIMPOPO | 1950 |  | PALALA RIVER | EARTHFILL | 8 | 160 | INFORMATION NOT AVAILABLE | 192 | 3 |  | IRRIGATION |  |  |  | 1988-03-10 | Small | Low | 1 | 1988-04-19 | A |  | 0
A500/26 |  | IN DEN BERG DAM NO.1 | 1 | A50E | 23 | 45 | 2.2 | 28 | 15 | 29.5 | LEPHALALE | 76 |  | LR | LIMPOPO | LIMPOPO | 0 |  | PALALA RIVER | EARTHFILL | 8 | 0 | OPEN CHANNEL | 200 | 0 |  | IRRIGATION |  |  |  | 1998-03-10 | Small | Low | 1 | 1988-04-19 | A |  | 0
A500/28 |  | KAALFONTEIN DAM | 1 | A50A | 24 | 12 | 33.4 | 28 | 33 | 30 | MOOKGOPHONG | 47 |  | POTGIETERSRUS | LIMPOPO | LIMPOPO | 1989 |  | SNY SPRUIT TR. | EARTHFILL | 10 | 186 | SIDE CHANNEL SPILLWAY | 197 | 9 |  | IRRIGATION |  |  |  | 1989-12-14 | Small | Low | 1 | 1988-10-27 | A |  | 0
A500/31 |  | GELUKSFONTEIN-PLAAS DAM | 1 | A50D | 23 | 58 | 45.4 | 28 | 16 | 13 | VAALWATER | 47 |  | LR | LIMPOPO | LIMPOPO | 1978 |  | BLOKLAND SPRUIT | EARTHFILL | 10 | 150 | OPEN CHANNEL | 100 | 6 |  | IRRIGATION |  |  |  | 1990-07-19 | Small | Low | 1 | 1991-01-07 | A |  | 0
A500/36 |  | KWARRIEHOEK DAM | 1 | A50D | 23 | 56 | 40.2 | 28 | 21 | 58.9 | VAALWATER | 52 |  | POTGIETERSRUS | LIMPOPO | LIMPOPO | 1983 |  | LEPHALALA RIVER | EARTHFILL | 9 | 150 | SIDE CHANNEL SPILLWAY | 100 | 6 |  | IRRIGATION |  |  |  | 1992-05-13 | Small | Low | 1 | 1992-08-04 | A |  | 0
A500/37 |  | KAREL HAGER SE DAM | 1 | A50D | 24 | 2 | 12.8 | 28 | 15 | 28.5 | VAALWATER | 36 |  | WATERBERG | LIMPOPO | LIMPOPO | 1970 |  | BLOKLAND SPRUIT | EARTHFILL | 7 | 182 | INFORMATION NOT AVAILABLE | 90 | 5 |  | IRRIGATION |  |  |  | 1992-06-16 | Small | Low | 1 | 1992-08-03 | A |  | 0
A500/38 |  | COBUS BASSA DAM | 1 | A50C | 24 | 8 | 1.7 | 28 | 19 | 51.7 | VAALWATER | 32 |  | WATERBERG | LIMPOPO | LIMPOPO | 1992 |  | MELK RIVER | EARTHFILL | 6 | 285 | OPEN CHANNEL | 210 | 10 |  | IRRIGATION |  |  |  | 1992-04-30 | Small | Low | 1 | 1992-08-03 | A |  | 0
A500/39 |  | THE POND DAM | 1 | A50C | 24 | 8 | 42.8 | 28 | 18 | 5.2 | VAALWATER | 30 |  | WATERBERG | LIMPOPO | LIMPOPO | 1975 |  | KLIPFONTEIN SPRUIT | EARTHFILL | 7 | 200 | SIDE CHANNEL SPILLWAY | 80 | 7 |  | IRRIGATION |  |  |  | 1992-04-30 | Small | Low | 1 | 1992-08-03 | A |  | 0
A500/41 |  | PALALA DAM | 1 | A50C | 24 | 0 | 46.6 | 28 | 19 | 26.6 | MOOKGOPHONG | 31 |  | KR | LIMPOPO | LIMPOPO | 1991 |  | MELK RIVER TR. | EARTHFILL | 11 | 206 | INFORMATION NOT AVAILABLE | 243 | 13 |  | IRRIGATION |  |  |  | 1991-11-11 | Small | Low | 1 | 2003-07-01 | A |  | 0
A500/42 | 5739 | KLIPWERF DAM | 1 | A50E | 23 | 39 | 49.1 | 28 | 10 | 18.7 | LEPHALALE | 56 |  | LR | LIMPOPO | LIMPOPO | 1990 |  | PALALA RIVER | CONCRETE | 7 | 2 | FREE FALL | 1300 | 44 |  | IRRIGATION |  |  |  | 1993-04-01 | Small | Significant | 2 | 2002-03-13 | A |  | 0 | 2017-03-30
A500/43 |  | NOOITGEDACHT DAM | 1 | A50A | 24 | 17 | 12.1 | 28 | 27 | 26.9 | MOOKGOPHONG | 60 |  | KR | LIMPOPO | LIMPOPO | 0 |  | RIETBOKVLEISPRUIT SYTAK VAN PALALA | EARTHFILL | 8 | 275 | OPEN CHANNEL | 190 | 0 |  | IRRIGATION |  |  |  | 2016-03-08 | Small | Low | 1 | 1995-04-19 | A |  | 0
A500/47 |  | HARTBEESTFONTEIN DAM | 1 | A50A | 24 | 12 | 50.3 | 28 | 28 | 49 | MOOKGOPHONG | 65 |  | KR | LIMPOPO | LIMPOPO | 2002 |  | RIETBOKVLEISPRUIT | EARTHFILL | 8.7 | 268 | OPEN CHANNEL | 250 | 12 |  | IRRIGATION |  |  |  | 2003-01-29 | Small | Low | 1 | 1997-12-19 | A |  | 0
A500/48 |  | STAR DAM | 1 | A50F | 23 | 48 | 33.5 | 28 | 6 | 4.9 | VAALWATER | 50 |  | ELLISRAS | LIMPOPO | LIMPOPO | 2000 |  |  | EARTHFILL | 11 | 95 | OGEE SPILLWAY | 61 | 2 |  | RECREATION |  |  |  | 2000-10-12 | Small | Low | 1 | 1999-07-23 | A |  | 0
A500/50 |  | ZOEKNOG DAM | 1 | A50A | 24 | 14 | 48 | 28 | 30 | 0 | MOOKGOPHONG | 42 |  |  | LIMPOPO | LIMPOPO | 1989 |  | LEPHALALA | EARTHFILL | 8 | 200 | SIDE CHANNEL | 60 | 5 |  | IRRIGATION |  |  |  | 2001-02-06 | Small | Low | 1 | 2002-04-04 | A |  | 0
A500/51 |  | LANG DAM | 1 | A50B | 24 | 11 | 50 | 28 | 26 | 10 | MOOKGOPHONG | 60 |  |  | LIMPOPO | LIMPOPO | 1984 |  | OCEANA SPRUIT | EARTHFILL | 6 | 78 | SIDE CHANNEL SPILLWAY | 52 | 1 |  | IRRIGATION |  |  |  | 2002-03-22 | Small | Low | 1 | 2004-03-09 | A |  | 0
A500/52 |  | EBENHAEZER DAM | 1 | A50B | 24 | 12 | 10 | 28 | 25 | 1 | MOOKGOPHONG | 60 |  |  | LIMPOPO | LIMPOPO | 1984 |  | OCEANA SPRUIT | EARTHFILL | 7 | 140 | SIDE CHANNEL SPILLWAY | 57 | 2 |  | IRRIGATION |  |  |  | 2002-03-22 | Small | Low | 1 | 2004-03-09 | A |  | 0
A500/53 | 1794 | ELANDSBOSCH DAM 2 | 1 | A50A | 24 | 15 | 35.6 | 28 | 29 | 37 | MOOKGOPHONG | 45 |  | WATERBERG | LIMPOPO | LIMPOPO | 1980 |  | PHALALA TR | EARTHFILL | 10 | 250 | SIDE CHANNEL | 100 | 0 | 0 | IRRIGATION |  |  |  | 2013-10-30 | Small | Low | 1 | 2013-12-03 | A |  | 0
A500/54 | 0 | PALALA DAM | 1 | A5 | 24 | 16 | 52.5 | 28 | 31 | 0.3 | MOOKGOPONG | 37 |  | KR | LIMPOPO | LIMPOPO | 2003 |  | LEPHALALE RIVER | EARTHFILL | 5.8 | 275 | SIDE CHANNEL | 373 | 14.96 | 0 | IRRIGATION |  |  |  | 2019-07-26 | Small | Low | 1 | 2019-07-23 | A |  | 0
A500/55 |  | GROENFONTEIN | 1 | A50E | 23 | 40 | 39 | 28 | 12 | 22 | LEPHALALE |  |  | LR | LIMPOPO | LIMPOPO | 1998 |  | PALALE | BUTTRESS & EARTHFILL | 6 | 200 | FREE FALL (STRAIGHT DROP) | 430 |  | 0 | IRRIGATION |  |  |  | 2008-06-06 | Small | Significant | 2 | 2008-06-09 | A |  | 0 | 2017-03-30
A500/56 | 0 | DIRK DAM | 1 | A50F | 23 | 41 | 9.7 | 28 | 6 | 6.1 | LEPHALALE | 45 |  | LR | LIMPOPO | LIMPOPO | 1987 |  | KLIP RIVER | EARTHFILL | 8.2 | 248 | FREE FALL (STRAIGHT DROP) & SIDE CHANNEL | 255 | 10.63 | 0 | NATURE CONSEVATION & GAME WATERING |  |  |  | 2009-11-03 | Small | Low | 1 | 2016-07-15 | O |  | 0
A500/57 | 0 | GOTHA DAM | 1 | A50F | 23 | 40 | 25.5 | 28 | 6 | 17.4 | LEPHALALE | 45 |  | LR | LIMPOPO | LIMPOPO | 1987 |  | KLIP RIVER | EARTHFILL | 6 | 241 | FREE FALL (STRAIGHT DROP) & SIDE CHANNEL | 92 | 5.38 | 0 | NATURE CONSEVATION & GAME WATERING |  |  |  | 2009-11-03 | Small | Low | 1 | 2016-07-15 | O |  | 0
A500/58 |  | DUIKERFONTEIN DAM | 1 | A50A | 24 | 12 | 5 | 28 | 29 | 7 | MOOKGOPHONG | 40 |  | MODIMOLE | LIMPOPO | LIMPOPO |  |  | PHALALA RIVER TRB | EARTHFILL & ARCH & REINFORCED CONCRETE | 10 | 120 | BY-WASH | 450 | 10 | 0 | DOMESTIC SUPPLY & IRRIGATION |  |  |  | 2010-01-06 | Small | Low | 1 | 2009-12-09 | A |  | 0
A600/02 |  | GROENVLEY DAM | 1 | A61J | 24 | 0 | 47.5 | 28 | 41 | 20.6 | MOKOPANE | 45 |  | POTGIETERSRUS | LIMPOPO | LIMPOPO | 1987 |  | STERK RIVER | GRAVITY | 9 | 66 | FREE FALL (STRAIGHT DROP) | 154 | 6 |  | IRRIGATION |  |  |  | 1987-11-30 | Small | Low | 1 | 1988-01-14 | A |  | 0
A600/03 |  | DOORNDRAAI DAM | 1 | A61J | 24 | 16 | 45 | 28 | 46 | 30 | MOKOPANE | 27 |  | KR | LIMPOPO | LIMPOPO | 1952 | 1974 | STERK RIVER | BUTTRESS | 28 | 236 | OGEE SPILLWAY/ CHANNEL SPILLWAY | 46500 | 560.6 | 595 | MUNICIPAL & INDUSTRIAL USE |  |  |  | 1986-12-31 | Medium | High | 3 | 1990-12-31 | W | 2013-01-23 | 4 | 2018-01-23
A600/04 |  | GLEN ALPINE DAM | 1 | A62J | 23 | 11 | 30 | 28 | 41 | 45 | TOLWE | 30 |  | MOKOPANE | LIMPOPO | LIMPOPO | 1968 |  | MOGALAKWENA RIVER | EARTHFILL & GRAVITY | 28 | 1171 | OGEE SPILLWAY | 18900 | 465.3 | 11289 | IRRIGATION |  |  |  | 1986-12-31 | Medium | High | 3 | 1997-06-30 | W | 2013-01-23 | 4 | 2021-01-23
A600/05 | 0 | GERT COMBRINK DAM | 1 | A61F | 24 | 9 | 48 | 29 | 1 | 47 | MOKOPANE | 3 |  | WATERBERG | LIMPOPO | LIMPOPO | 1963 |  | DORPS | EARTHFILL | 12 | 600 | SIDE WITH CONCRETE SILL | 953 | 21 | 175 | RECREATION |  |  |  | 1989-04-21 | Small | Significant | 2 | 1989-12-27 | M | 2007-11-05 | 2 | 2018-05-31
A600/06 |  | DONKERPOORT DAM | 1 | A61A | 24 | 40 | 8.5 | 28 | 19 | 25.1 | MODIMOLLE | 11 |  | KR | LIMPOPO | LIMPOPO | 1945 | 1970 | KLEIN NYL | ARCH & EARTHFILL | 22.9 | 334 | CONCRETE OVERFLOW SIDE CHANNEL | 2400 | 47 | 88 | MUNICIPAL USE & INDUSTRIAL USE |  |  |  | 1987-02-25 | Medium | High | 3 | 1987-01-20 | M | 2011-05-17 | 4
A601/20 | 26274 | RIETFONTEIN NO.2(UPPER) DAM | 1 | A61G | 23 | 56 | 58.2 | 29 | 0 | 31.9 | MOKOPANE | 35 |  | WATERBERG | LIMPOPO | LIMPOPO | 1965 |  | GROOT-SANDSLOOT | EARTHFILL | 8.4 | 576 | OPEN SIDE CHANNEL | 488 | 21 | 89.32 | IRRIGATION, DOMESTIC SUPPLY & STOCK WATERING |  |  |  | 1986-11-06 | Small | Significant | 2 | 1987-02-03 | S | 2011-09-27 | 2
A601/21 |  | SUID-BRABAND DAM | 1 | A61G | 23 | 55 | 5.2 | 28 | 59 | 55.4 | MOKOPANE | 47 |  |  | LIMPOPO | LIMPOPO | 1982 |  | WIT RIVER | EARTHFILL | 11 | 260 | SIDE CHANNEL SPILLWAY | 130 | 0 |  | IRRIGATION |  |  |  | 1987-01-22 | Small | Low | 1 | 1988-12-12 | A |  | 0
A601/22 |  | SUID-HOLLAND DAM | 1 | A61G | 23 | 53 | 28 | 28 | 57 | 29 | MOKOPANE | 35 |  |  | LIMPOPO | LIMPOPO | 1951 |  | WIT RIVER | EARTHFILL | 11 | 750 | OPEN CHANNEL | 1100 | 36 |  | IRRIGATION |  |  |  | 2014-09-22 | Small | Significant | 2 | 1987-04-19 | A |  | 0 | 2019-02-28
A601/23 |  | BADSELOOP NO.1-DAM | 1 | A61C | 24 | 34 | 45.1 | 28 | 36 | 24.8 | MOOKGOPHONG | 10 |  | POTGIETERSRUS | LIMPOPO | LIMPOPO | 1986 |  | BADSELOOP RIVER | EARTHFILL | 10 | 35 | OPEN CHANNEL | 100 | 4 |  | IRRIGATION |  |  |  | 1987-03-30 | Small | Low | 1 | 1991-07-22 | A |  | 0
A601/24 |  | BUFFELSFONTEIN-SANDSLOOT DAM NO.2 | 1 | A61D | 24 | 28 | 46.8 | 28 | 40 | 10.8 | MOOKGOPHONG | 10 |  |  | LIMPOPO | LIMPOPO | 1977 |  | TOBIAS SPRUIT TR. | EARTHFILL | 5 | 44 | OPEN CHANNEL | 108 | 4 |  | MUNICIPAL USE & INDUSTRIAL USE |  |  |  | 1986-12-15 | Small | Low | 1 | 1994-06-17 | O |  | 0
A601/32 |  | GREYLING DAM | 1 | C91D | 24 | 45 | 31.9 | 28 | 22 | 55.6 | MODIMOLLE | 12 |  | WATERBERG | LIMPOPO | LIMPOPO | 0 |  | GROOT NYL RIVER | EARTHFILL | 6 | 140 | OPEN CHANNEL | 190 | 0 |  | IRRIGATION |  |  |  | 2016-03-09 | Small | Low | 1 | 1991-09-10 | A |  | 0
A601/34 |  | RIETBOKSPRUIT | 1 | A61E | 24 | 21 | 58.1 | 28 | 44 | 43.4 | MOOKGOPHONG | 24 |  | POTGIETERSRUS | LIMPOPO | LIMPOPO | 1972 |  | ANDRIESSPRUIT | EARTHFILL | 5 | 40 | OPEN CHANNEL | 51 | 10 |  | IRRIGATION |  |  |  | 1992-10-31 | Small | Low | 1 | 1994-03-31 | A |  | 0
A601/42 |  | VAALKOP NO.II-DAM | 1 | A61G | 23 | 59 | 56.8 | 28 | 55 | 44 | MOKOPANE | 28 |  | POTGIETERSRUS | LIMPOPO | LIMPOPO | 1960 |  | GROOT-SANDSLOOT RIVER | EARTHFILL & MULTI-ARCH | 11 | 1150 | FREE FALL | 1500 | 14 | 174 | IRRIGATION |  |  |  | 1996-05-22 | Small | High | 2 | 1996-05-23 | W | 2008-10-20 | 2
A601/46 |  | DAM 1160 (PPL) | 1 | A61G | 24 | 0 | 53 | 28 | 55 | 27 | MOKOPANE | 30 |  | LR | LIMPOPO | LIMPOPO | 2003 |  |  | EARTHFILL & ROCKFILL | 25 | 800 |  | 374 | 3.7 | 0 | RESIDUE DISPOSAL/PROCESS USE |  |  |  | 2003-05-09 | Medium | Significant | 2 | 2001-08-14 | O | 2018-06-18 | 2 | 2023-07-31
A601/51 |  | RIETFONTEIN N0.1(LOWER) DAM | 1 | A61G | 23 | 57 | 31 | 29 | 0 | 3 | MOKOPANE | 35 |  | WATERBERG | LIMPOPO | LIMPOPO | 1963 |  | GROOT-SANDSLOOT | EARTHFILL | 11 | 580 | OPEN SIDE CHANNEL | 709 | 30.34 | 98.65 | DOMESTIC, IRRIGATION & STOCK WATERING |  |  |  | 2011-06-09 | Small | Significant | 2 | 2011-05-31 | S | 2011-09-20 | 1
A602/20 |  | HAASKLOOF DAM | 1 | A61H | 24 | 23 | 43.7 | 28 | 32 | 32.7 | MOOKGOPHONG | 24 |  | WATERBERG | LIMPOPO | LIMPOPO | 1983 |  | STERK RIVER TR. | EARTHFILL | 15.5 | 430 | OPEN SIDE CHANNEL | 876 | 17.5 | 23.1 | IRRIGATION |  |  |  | 1987-01-21 | Medium | Significant | 2 | 2009-07-17 | A | 2011-08-04 | 1
A602/21 |  | ECKSTEIN DAM | 1 | A61J | 23 | 57 | 7.8 | 28 | 42 | 52.8 | MOKOPANE | 47 |  | POTGIETERSRUS | LIMPOPO | LIMPOPO | 1982 |  | STERK RIVER TR. | EARTHFILL | 11 | 260 | SIDE CHANNEL SPILLWAY | 130 | 2 |  | IRRIGATION |  |  |  | 1987-01-22 | Small | Low | 1 | 1988-12-12 | A |  | 0
A602/22 |  | KLIPSPRUITNO.1-DAM | 1 | A61J | 24 | 12 | 41.9 | 28 | 42 | 18 | MOKOPANE | 40 |  | POTGIETERSRUS | LIMPOPO | LIMPOPO | 1983 |  | MMADIKIRI RIVER | EARTHFILL | 6 | 280 | SIDE CHANNEL SPILLWAY | 226 | 10 |  | IRRIGATION |  |  |  | 1987-03-05 | Small | Low | 1 | 1991-07-04 | A |  | 0
A602/23 |  | KLIPSPRUITNO.2-DAM | 1 | A61J | 24 | 13 | 8.6 | 28 | 41 | 14.2 | MOKOPANE | 40 |  | POTGIETERSRUS | LIMPOPO | LIMPOPO | 1983 |  | MMADIKIRI RIVER | EARTHFILL | 5 | 240 | SIDE CHANNEL SPILLWAY | 91 | 6 |  | IRRIGATION |  |  |  | 1987-03-05 | Small | Low | 1 | 1991-07-04 | A |  | 0
A602/24 |  | KLIPSPRUITNO.3-DAM | 1 | A61J | 24 | 13 | 12.4 | 28 | 39 | 45.2 | MOKOPANE | 40 |  | POTGIETERSRUS | LIMPOPO | LIMPOPO | 1980 |  | MMADIKIRI RIVER TR. | EARTHFILL | 7 | 0 | SIDE CHANNEL SPILLWAY | 150 | 10 |  | IRRIGATION |  |  |  | 1987-03-05 | Small | Low | 1 | 1991-07-04 | A |  | 0
A602/25 |  | GROOTRIVIER DAM | 1 | A61J | 24 | 8 | 56.2 | 28 | 44 | 5.4 | MOKOPANE | 0 |  | POTGIETERSRUS | LIMPOPO | LIMPOPO | 0 |  | STERK RIVER TR. | EARTHFILL | 8 | 0 | OPEN CHANNEL | 59 | 2 |  | IRRIGATION |  |  |  | 1986-09-01 | Small | Low | 1 | 1989-12-27 | A |  | 0
A602/26 |  | ROODEPOORT DAM | 1 | A61H | 24 | 23 | 1 | 28 | 36 | 56 | MOOKGOPHONG | 20 |  | KR | LIMPOPO | LIMPOPO | 1986 |  | STERK RIVER | EARTHFILL | 11 | 200 | OPEN CHANNEL | 264 | 6 |  | IRRIGATION |  |  |  | 1986-12-04 | Small | Low | 1 | 1988-12-08 | A |  | 0
A602/27 |  | WATERVAL DAM | 1 | A61J | 24 | 9 | 57.8 | 28 | 45 | 45.7 | MOKOPANE | 50 |  |  | LIMPOPO | LIMPOPO | 1987 |  | STERK RIVER | EARTHFILL | 7 | 110 | OPEN CHANNEL | 130 | 0 |  | IRRIGATION |  |  |  | 1987-06-12 | Small | Low | 1 | 1994-06-23 | A |  | 0
A602/42 |  | BOKPOORT DAM 1 | 1 | A61H | 24 | 22 | 5.3 | 28 | 34 | 41.7 | MOOKGOPHONG | 24 |  | KR | LIMPOPO | LIMPOPO | 1984 |  | STERK RIVER TR. | EARTHFILL | 11 | 350 | OPEN CHANNEL | 315 | 12.6 | 35 | IRRIGATION |  |  |  | 1988-01-12 | Small | Significant | 2 | 1988-12-07 | A | 2018-11-05 | 3
A602/43 |  | BOKPOORT DAM2 (CRONJE) | 1 | A61H | 24 | 21 | 54 | 28 | 34 | 18 | MOOKGOPHONG | 24 |  | KR | LIMPOPO | LIMPOPO | 1985 |  | - | EARTHFILL | 11 | 380 | OPEN CHANNEL | 40 | 1 |  | IRRIGATION |  |  |  | 2013-03-15 | Small | Significant | 2 | 2013-02-27 | A |  | 0 | 2017-09-30
A602/44 |  | ZAAIPLAATS DAM | 1 | A61J | 24 | 3 | 22.2 | 28 | 41 | 45.5 | MOKOPANE | 35 |  | POTGIETERSRUS | LIMPOPO | LIMPOPO | 1989 |  | STERK RIVER | GRAVITY | 6 | 115 | OGEE SPILLWAY | 206 | 8 |  | MUNICIPAL USE & INDUSTRIAL USE |  |  |  | 1990-02-05 | Small | Low | 1 | 1989-05-02 | O |  | 0
A602/45 |  | CHARLESHOPE | 1 | A61J | 24 | 10 | 35 | 28 | 37 | 0 | MOOKGOPHONG | 65 |  | KR | LIMPOPO | LIMPOPO | 1999 |  | KLEIN STERK RIVER | EARTHFILL | 19 | 370 | OPEN CHANNEL | 980 | 17 |  | RECREATION |  |  |  | 2000-03-13 | Medium | Low | 2 | 1995-02-16 | O | 2003-04-16 | 1 | 2018-02-28
A602/46 |  | FRIKKIE GEYSER DAM | 1 | A61H | 24 | 26 | 48.1 | 28 | 35 | 0.4 | MOOKGOPHONG | 14 |  | KR | LIMPOPO | LIMPOPO | 1953 |  | STERK RIVER TR. | GRAVITY | 11 | 163 | FREE FALL (STRAIGHT DROP) | 930 | 26 |  | MUNICIPAL USE & INDUSTRIAL USE |  |  |  | 1991-10-16 | Small | Low | 1 | 1994-07-21 | M |  | 0
A602/47 |  | GEMSBOKFONTEIN DAM | 1 | A61H | 24 | 25 | 57.3 | 28 | 32 | 25.7 | MOOKGOPHONG | 35 |  | POTGIETERSRUS | LIMPOPO | LIMPOPO | 1957 |  | STERK RIVER TR. | EARTHFILL | 10 | 30 | OPEN CHANNEL | 300 | 0.4 |  | IRRIGATION |  |  |  | 1991-11-29 | Small | Low | 1 | 1994-06-23 | A |  | 0
A602/48 |  | RIETFONTEIN DAM 1 | 1 | A61D | 24 | 27 | 52 | 28 | 36 | 50 | MOOKGOPHONG | 16 |  | KR | LIMPOPO | LIMPOPO | 0 |  | TOBIASSPRUIT | EARTHFILL | 8 | 130 | OPEN CHANNEL | 52 | 3 |  | INFORMATION NOT AVAILABLE |  |  |  | 1992-05-05 | Small | Low | 1 | 1993-04-07 | A |  | 0
A602/49 |  | RIETFONTEIN DAM 2 | 1 | A61D | 24 | 27 | 41 | 28 | 37 | 4 | MOOKGOPHONG | 16 |  | KR | LIMPOPO | LIMPOPO | 0 |  | TOBIASSPRUIT | EARTHFILL | 8 | 125 | OPEN CHANNEL | 81 | 4 |  | INFORMATION NOT AVAILABLE |  |  |  | 1992-05-05 | Small | Low | 1 | 1993-04-07 | A |  | 0
A602/50 |  | RIETFONTEIN DAM 3 | 1 | A61D | 24 | 27 | 34 | 28 | 37 | 14 | MOOKGOPHONG | 16 |  | KR | LIMPOPO | LIMPOPO | 0 |  | TOBIASSPRUIT | EARTHFILL | 6 | 200 | OPEN CHANNEL | 50 | 3 |  | INFORMATION NOT AVAILABLE |  |  |  | 1992-05-05 | Small | Low | 1 | 1993-04-07 | A |  | 0
A602/51 |  | RIETFONTEIN DAM 4 | 1 | A61D | 24 | 27 | 25 | 28 | 37 | 26 | MOOKGOPHONG | 16 |  | KR | LIMPOPO | LIMPOPO | 0 |  | TOBIASSPRUIT | EARTHFILL | 7 | 320 | OPEN CHANNEL | 117 | 6 |  | INFORMATION NOT AVAILABLE |  |  |  | 1992-05-06 | Small | Low | 1 | 1993-04-07 | A |  | 0
A602/52 |  | RIETFONTEIN DAM 5 | 1 | A61D | 24 | 27 | 13.8 | 28 | 38 | 39.2 | MOOKGOPHONG | 16 |  | KR | LIMPOPO | LIMPOPO | 0 |  | TOBIASSPRUIT | EARTHFILL | 11 | 270 | OPEN CHANNEL | 182 | 6 |  | GAME WATER SUPPLY |  |  |  | 1992-05-06 | Small | Significant | 2 | 2007-11-23 | A |  | 0 | 2008-05-30
A602/53 |  | RIETFONTEIN DAM 6 | 1 | A61D | 24 | 27 | 16 | 28 | 39 | 13 | MOOKGOPHONG | 16 |  | KR | LIMPOPO | LIMPOPO | 0 |  | TOBIASSPRUIT | EARTHFILL | 7 | 215 | OPEN CHANNEL | 61 | 3 |  | INFORMATION NOT AVAILABLE |  |  |  | 1992-05-06 | Small | Low | 1 | 1993-04-07 | A |  | 0
A602/54 |  | RIETFONTEIN DAM 7 | 1 | A61D | 24 | 26 | 58 | 28 | 39 | 49 | MOOKGOPHONG | 16 |  | KR | LIMPOPO | LIMPOPO | 1981 |  | TOBIASSPRUIT | EARTHFILL | 10.4 | 396 | OPEN CHANNEL | 240 | 9 | 42.7 | GAME WATER SUPPLY |  |  |  | 1992-05-07 | Small | Significant | 2 | 1993-04-07 | A | 2006-05-23 | 1 | 2016-11-30
A602/55 |  | OU PERSKEBOORD DAM | 1 | A61H | 24 | 25 | 16.1 | 28 | 35 | 10.7 | MOOKGOPHONG | 24 |  | KR | LIMPOPO | LIMPOPO | 1968 |  | STERK RIVER TR | EARTHFILL | 11.9 | 220 | OPEN CHANNEL | 170 | 7 |  | IRRIGATION |  |  |  | 1991-12-02 | Small | Low | 1 | 1994-03-31 | A |  | 0
A602/56 |  | LEYLAND DAM | 1 | A61H | 24 | 25 | 54.3 | 28 | 35 | 11.8 | MOOKGOPHONG | 24 |  | POTGIETERSRUS | LIMPOPO | LIMPOPO | 1969 |  | STERK RIVER NOORD | EARTHFILL | 7 | 255 | OPEN CHANNEL | 160 | 0 |  | IRRIGATION |  |  |  | 1991-12-02 | Small | Low | 1 | 1994-03-31 | A |  | 0
A602/57 |  | OUHUIS DAM | 1 | A61H | 24 | 24 | 57.4 | 28 | 32 | 34.1 | MOOKGOPHONG | 25 |  | POTGIETERSRUS | LIMPOPO | LIMPOPO | 1983 |  | STERK RIVER TRIB | EARTHFILL | 10 | 360 | OPEN CHANNEL | 249 | 8 |  | IRRIGATION |  |  |  | 1992-12-02 | Small | Low | 1 | 1994-03-31 | A |  | 0
A602/58 |  | BUFFELSFONTEIN FARM DAM 1 | 1 | A61H | 24 | 24 | 20 | 28 | 35 | 13.7 | MOOKGOPHONG | 21 |  | KR | LIMPOPO | LIMPOPO | 1992 |  | STERK RIVER TRIB | EARTHFILL | 6.4 | 100 | OPEN CHANNEL | 50 | 3 |  | IRRIGATION |  |  |  | 1993-03-16 | Small | Low | 1 | 2013-12-02 | A |  | 0
A602/59 |  | MARTIENS SE DAM | 1 | A61H | 24 | 23 | 54 | 28 | 35 | 18 |  | 22 |  | KR | LIMPOPO | LIMPOPO | 0 |  | STERK RIVER | EARTHFILL | 7 | 0 | OPEN CHANNEL | 104 | 0 |  | IRRIGATION |  |  |  | 1993-03-16 | Small | Low | 1 | 2013-10-16 | A |  | 0
A602/60 |  | SWARTKOPDAM | 1 | A61J | 24 | 4 | 47.2 | 28 | 41 | 9.1 | MOKOPANE | 55 |  | POTGIETERSRUS | LIMPOPO | LIMPOPO | 1997 |  | KLEIN-STERK RIVER | EARTHFILL | 9 | 233 | OPEN CHANNEL | 200 | 13 |  | IRRIGATION |  |  |  | 1997-09-25 | Small | Low | 1 | 1993-10-27 | A |  | 0
A602/61 |  | SEKOPO | 1 | A61J | 24 | 15 | 56 | 28 | 48 | 50 | MOKOPANE | 48 |  | KR | LIMPOPO | LIMPOPO | 1994 |  | STERK RIVER TRIBUTARY | EARTHFILL | 10.5 | 220 | SIDE CHANNEL SPILLWAY | 204 | 23.8 |  | STOCK WATERING |  |  |  | 2005-05-13 | Small | Low | 1 | 1994-12-01 | A |  | 0
A602/65 |  | MOOIPLAAS DAM | 1 | A61J | 24 | 16 | 50 | 28 | 51 | 36 | MOKOPANE | 30 |  | KR | LIMPOPO | LIMPOPO | 1978 |  | KAALLEEGTE SPRUIT | EARTHFILL | 10 | 200 | INFORMATION NOT AVAILABLE | 130 | 4 |  | IRRIGATION |  |  |  | 2001-01-17 | Small | Low | 1 | 2002-04-04 | A |  | 0
A602/66 | 0 | GROENFONTEIN NR 1 DAM | 1 | A61J | 24 | 16 | 12.8 | 28 | 40 | 0.7 | MOOKGOPHONG | 70 |  | KR | LIMPOPO | LIMPOPO | 1973 |  | MMADIKIRI | EARTHFILL | 9 | 200 |  | 200 | 3 | 0 | IRRIGATION |  |  |  | 2013-10-28 | Small | Low | 1 | 2013-11-01 | A |  | 0
A602/67 | 0 | GROENFONTEIN NR 2 DAM | 1 | A61J | 24 | 16 | 26.4 | 28 | 39 | 53.2 | MOOKGOPHONG | 70 |  | KR | LIMPOPO | LIMPOPO | 1996 |  | MMADIKIRI | EARTHFILL | 9 | 250 |  | 200 | 3 | 0 | IRRIGATION |  |  |  | 2013-10-28 | Small | Low | 1 | 2013-11-01 | A |  | 0
A602/68 |  | BLOUBUL DAM | 1 | A61H | 24 | 24 | 50.4 | 28 | 28 | 43.9 | MOOKGOPHONG | 45 |  | KR | LIMPOPO | LIMPOPO | 1997 |  | STERK RIVER TR. | EARTHFILL | 10.95 | 360 | SIDE CHANNEL SPILLWAY | 246 | 9 | 11.45 | IRRIGATION |  |  |  | 2002-11-18 | Small | Low | 1 | 2002-11-20 | A | 2009-06-12 | 1
A602/69 | 0 | VAN DEN BERG BROERS DAM | 1 | A61H | 24 | 19 | 32.1 | 28 | 41 | 29.5 | MOKOPANE |  |  | KR | LIMPOPO | LIMPOPO | 1988 |  |  | EARTHFILL & CONCRETE | 8 | 120 | FREE FALL | 218 | 4 | 0 | IRRIGATION |  |  |  | 2013-10-29 | Small | Low | 1 | 2013-12-02 | A |  | 0
A602/71 | 0 | DENBI DAM | 1 | A61H | 24 | 20 | 14.6 | 28 | 41 | 37 | MOKGOPONG | 30 |  | KR | LIMPOPO | LIMPOPO |  |  | STERK RIVER | EARTHFILL | 8.6 | 620 |  | 180 | 5.5 | 0 | IRRIGATION |  |  |  | 2018-08-17 | Small | Significant | 2 | 2018-08-02 | A | 2018-10-17 | 1
A603/20 |  | MATLALA DAM | 1 | A62F | 23 | 50 | 1.5 | 28 | 58 | 16.3 | MOKOPANE | 35 |  | POTGIETERSRUS | LIMPOPO | LIMPOPO | 1950 |  | - | EARTHFILL | 9 | 1100 | OPEN CHANNEL | 390 | 17 |  | IRRIGATION |  |  |  | 1986-11-06 | Small | Low | 1 | 1986-11-19 | A |  | 0
A603/21 |  | KLEIN STERKRIVIER DAM | 1 | A61J | 24 | 7 | 8 | 28 | 39 | 20 | MOKOPANE | 50 |  | KR | LIMPOPO | LIMPOPO | 1991 |  | KLEIN STERK RIVER | EARTHFILL | 8 | 320 | OPEN CHANNEL | 214 | 9 |  | IRRIGATION |  |  |  | 1991-09-12 | Small | Low | 1 | 2004-10-27 | A |  | 0
A603/22 |  | KRANSKLOOF DAM | 1 | A62A | 24 | 1 | 57 | 28 | 39 | 27 | MOKOPANE | 50 |  | KR | LIMPOPO | LIMPOPO | 1996 |  | MOKAMOLE RIVER | EARTHFILL | 9 | 280 | OPEN CHANNEL | 250 | 12 |  | IRRIGATION |  |  |  | 1996-01-15 | Small | Low | 1 | 1994-11-03 | A |  | 0
A603/24 |  | RIETFONTEIN DAM | 1 | A61J | 24 | 12 | 25.4 | 28 | 47 | 53 | MOKOPANE | 30 |  | POTGIETERSRUS | LIMPOPO | LIMPOPO | 0 |  | STERK RIVER TR. | EARTHFILL | 7 | 0 | INFORMATION NOT AVAILABLE | 100 | 6 |  | IRRIGATION |  |  |  | 1996-07-01 | Small | Low | 1 | 1996-07-11 | A |  | 0
A603/27 |  | ST. LEGER | 1 | A62A | 24 | 3 | 19 | 28 | 32 | 59 | MOOKOPONG | 60 |  | KR | LIMPOPO | LIMPOPO | 2007 |  | MMETLANE TR. | EARTHFILL | 11 | 110 | OPEN CHANNEL | 89 | 3.3 |  | GAME WATER SUPPLY |  |  |  | 2007-10-19 | Small | Low | 1 | 2007-06-06 | A |  | 0
A603/28 | 0 | HALALI DAM | 1 | A62A | 24 | 4 | 47.1 | 28 | 32 | 3.4 | MOOKGOPHONG | 65 |  | KR | LIMPOPO | LIMPOPO | 1998 |  | HALALISPRUIT | EARTHFILL | 14.9 | 151 | CONCRETE WALL | 207 | 4.7 | 6.7 | RECREATION |  |  |  | 2013-10-29 | Medium | Low | 2 | 2013-12-02 | O | 2018-03-28 | 1 | 2023-04-30
A603/29 |  | KETA DAM | 1 | A62D | 23 | 39 | 24 | 28 | 27 | 0 | MARKEN | 10 |  | LR | LIMPOPO | LIMPOPO | 2002 |  | KLEIN MOGALAKWENA RIVER | EARTHFILL | 8 | 270 | SIDE CHANNEL SPILLWAY | 200 | 0 |  | IRRIGATION |  |  |  | 1987-05-31 | Small | Low | 1 | 2000-11-10 | A |  | 0
A604/20 |  | BULTPAN DAM | 1 | A63E | 22 | 24 | 1 | 29 | 6 | 1 | ALLDAYS | 35 |  | MS | LIMPOPO | LIMPOPO | 1986 |  | MADIBOHLOKO RIVER | EARTHFILL | 9 | 140 | OPEN CHANNEL | 160 | 4 |  | IRRIGATION |  |  |  | 1986-08-05 | Small | Significant | 2 | 1989-03-16 | A |  | 0 | 2018-07-31
A604/21 |  | BADSELOOP NO.2-DAM | 1 | A61C | 24 | 34 | 32.3 | 28 | 36 | 59.6 | MOOKGOPHONG | 10 |  | POTGIETERSRUS | LIMPOPO | LIMPOPO | 1983 |  | BAD SE LOOP RIVER | EARTHFILL | 8 | 55 | SIDE CHANNEL SPILLWAY | 300 | 8 |  | IRRIGATION |  |  |  | 1987-03-23 | Small | Low | 1 | 1994-08-03 | A |  | 0
A604/22 |  | S'EMOER DAM | 1 | A63C | 22 | 29 | 53.3 | 28 | 49 | 0.8 | ALLDAYS | 54 |  |  | LIMPOPO | LIMPOPO | 0 |  | LIMPOPO RIVER TR. | EARTHFILL | 8 | 100 | SIDE CHANNEL SPILLWAY | 80 | 1 |  | SOIL CONSERVATION |  |  |  | 1987-01-22 | Small | Low | 1 | 1988-12-12 | A |  | 0
A604/28 |  | VENETIA FINE RESIDUE DEPOSIT | 1 | A63E | 22 | 26 | 0.4 | 29 | 17 | 48.5 | ALLDAYS | 30 |  | MS | LIMPOPO | LIMPOPO | 1994 |  | KOLOPE (LIMPOPO) RIVER | ROCKFILL INDUSTRIAL RESIDUE DEPOSIT | 73 | 7500 | INFORMATION NOT AVAILABLE | 645000 | 9 |  | MINE RESIDUE |  |  |  | 2000-02-17 | Large | Significant | 3 | 2018-02-06 | O | 2017-10-19 | 2
A604/29 |  | VENETIA RETURN WATER DAM | 1 | A63E | 22 | 25 | 10 | 29 | 17 | 46 | ALLDAYS | 35 |  | MS | LIMPOPO | LIMPOPO | 2005 |  | FINE RESIDUE RIVER | EARTHFILL | 5.4 | 805 | OPEN CHANNEL - BROAD CRESTED WEIR | 236 | 10.7 | 0.1 | POLLUTION CONTROL |  |  |  | 2004-11-19 | Small | Significant | 2 | 2012-10-08 | O | 2013-07-18 | 1
A604/41 |  | PARMA 40 MS DAM | 1 | A63E | 22 | 15 | 6.3 | 29 | 6 | 14 | ALLDAYS | 28 |  | VHEMBE | LIMPOPO | LIMPOPO | 1970 | 1995 | MADIBOHLOKO | BUTTRESS | 7.5 | 71 | FREE FALL OVERFLOW | 761 | 41 |  | GAME WATER SUPPLY |  |  |  | 2005-09-30 | Small | Significant | 2 | 2005-10-03 | A | 2005-04-01 | 1
A604/42 |  | PARMA BABY | 1 | A63E | 22 | 14 | 29.7 | 29 | 6 | 46.6 | ALLDAYS | 28 |  | MS | LIMPOPO | LIMPOPO | 2007 |  | MADIBOHLOKO RIVER TRIBUTARY OF LIMPOPO | GRAVITY | 7 | 28 | FREE FALL (STRAIGHT DROP) | 151 | 8.2 |  | GAME WATER SUPPLY |  |  |  | 2007-10-18 | Small | Low | 1 | 2007-10-10 | A |  | 0
A604/43 |  | ON MINE WATER STORAGE DAM | 1 | A63E | 22 | 27 | 0 | 29 | 19 | 30 | MUSINA | 105 |  | MS | LIMPOPO | LIMPOPO | 2005 |  | OFF CHANNEL STORAGE | EARTHFILL | 6.6 | 2680 | OPEN CHANNEL | 458 | 10.5 | 16.7 | POLLUTION CONTROL |  |  |  | 2004-11-19 | Small | Significant | 2 | 2011-09-06 | O | 2017-10-12 | 2 | 2022-12-31
A700/22 |  | VOORBURG DAM | 1 | A71K | 22 | 34 | 1 | 29 | 51 | 1 | MUSINA | 20 |  |  | LIMPOPO | LIMPOPO | 1976 |  | SAND RIVER | ARCH | 5 | 170 | OGEE SPILLWAY | 1324 | 50 |  | INFORMATION NOT AVAILABLE |  |  |  | 1987-07-23 | Small | Low | 1 | 1989-03-06 | A |  | 0
A701/29 |  | STEENBRAS NO.2-DAM | 1 | A71C | 23 | 37 | 30.8 | 29 | 49 | 33.9 | POLOKWANEBURG | 50 |  | PIETERSBURG | LIMPOPO | LIMPOPO | 1950 |  | KOPER SPRUIT TR. | EARTHFILL | 8 | 300 | OGEE SPILLWAY | 300 | 7 |  | IRRIGATION |  |  |  | 1986-11-28 | Small | Low | 1 | 1994-02-03 | A |  | 0
A701/30 |  | TOM MITCHELL (PREV. STEENBRAS NO 1) | 1 | A71C | 23 | 36 | 25.8 | 29 | 49 | 56.7 | POLOKWANEBURG | 50 |  | LS | LIMPOPO | LIMPOPO | 1984 | 2000 | KOPER SPRUIT TR. | EARTHFILL | 14 | 437 | OPEN CHANNEL | 1640 | 49.2 | 48.1 | IRRIGATION |  |  |  | 1986-11-11 | Medium | Significant | 2 | 1990-05-18 | A | 2016-05-12 | 3 | 2023-08-30
A701/31 |  | KLIPKOPPIES-OPGAAR DAM | 1 | A71F | 23 | 53 | 40.8 | 29 | 14 | 0 | POLOKWANEBURG | 30 |  | LS | LIMPOPO | LIMPOPO | 1983 |  | STRYDOMS RIVER | ARCH & GRAVITY | 7 | 422 | OPEN CHANNEL | 200 | 6 |  | IRRIGATION |  |  |  | 1986-11-29 | Small | Low | 1 | 1988-10-14 | A |  | 0
A701/32 |  | WILGEBOSCH | 1 | A71C | 23 | 35 | 12 | 29 | 54 | 11 | MUSINA | 29 |  | LS | LIMPOPO | LIMPOPO | 1970 |  | WATERVAL RIVER | EARTHFILL | 9.4 | 352 | SIDE CHANNEL SPILLWAY | 740 | 38 | 22.8 | IRRIGATION |  |  |  | 1986-11-11 | Small | Significant | 2 | 1989-03-17 | A | 2015-02-25 | 3 | 2024-08-30
A701/37 |  | WILGEBOSCHFONTEIN DAM | 1 | A71C | 23 | 35 | 20 | 29 | 54 | 10 | MOKOPANE | 48 |  |  | LIMPOPO | LIMPOPO | 1994 |  | BLINKWATER RIVER | EARTHFILL | 11.9 | 200 | SIDE CHANNEL SPILLWAY | 250 | 8 |  | IRRIGATION |  |  |  | 1995-03-09 | Small | Low | 1 | 1994-12-01 | A |  | 0
A701/39 |  | TURFLOOP DAM | 1 | A71B | 23 | 53 | 10 | 29 | 46 | 15 | POLOKWANE | 30 |  | LS | LIMPOPO | LIMPOPO | 1955 | 1984 | POU RIVER | EARTHFILL | 13.3 | 670 | BY-WASH | 3300 | 72 | 84 | DOMESTIC SUPPLY & STOCK WATERING |  |  |  | 2005-08-26 | Medium | Significant | 2 | 2005-09-15 | W | 2015-02-27 | 3 | 2018-06-30
A701/41 |  | SESHEGO DAM | 1 | A71A | 23 | 50 | 27 | 29 | 22 | 30 | POLOKWANE | 12 |  | CAPRICORN | LIMPOPO | LIMPOPO | 1968 |  | BLOED RIVER | EARTHFILL | 13.1 | 945 | BY-WASH | 2350 | 71.88 | 166 | DOMESTIC SUPPLY |  |  |  | 2005-11-30 | Medium | Significant | 2 | 2005-11-30 | W | 2013-06-20 | 3 | 2019-06-28
A701/42 |  | BOSCHFONTEIN DAM | 1 | A71A | 23 | 55 | 56.1 | 29 | 16 | 20.7 | POLOKWANEBURG | 20 |  | PIETERSBURG | LIMPOPO | LIMPOPO | 1996 |  | BLOED RIVER | EARTHFILL | 9 | 280 | OPEN CHANNEL | 175 | 5 |  | IRRIGATION |  |  |  | 1997-01-06 | Small | Low | 1 | 1993-07-22 | A |  | 0
A702/28 |  | DIKGALE DAM | 1 | A71C | 23 | 38 | 22 | 29 | 44 | 17 | POLOKWANE | 55 |  | LS | LIMPOPO | LIMPOPO | 1970 |  | RIET SPRUIT | EARTHFILL | 14.6 | 967 | SIDE CHANNEL | 3600 | 86 | 153 | IRRIGATION |  |  |  | 1987-01-28 | Medium | Significant | 2 | 1988-10-14 | A | 2015-02-25 | 2 | 2024-08-30
A702/29 |  | HOUTRIVIER DAM | 1 | A71E | 23 | 46 | 19.8 | 29 | 13 | 46.8 | POLOKWANE | 25 |  | LS | LIMPOPO | LIMPOPO | 1984 |  | HOUT RIVER | EARTHFILL | 15.2 | 1066 | BY-WASH | 7489 | 158 | 144 | IRRIGATION & WATER SUPPLY |  |  |  | 2005-08-26 | Medium | Significant | 2 | 2005-09-16 | W | 2015-05-31 | 3 | 2020-05-30
A702/30 |  | KWAGGASBULT DAM | 1 | A71E | 23 | 24 | 18.8 | 29 | 19 | 9.8 | MOGWADI | 4 |  | LS | LIMPOPO | LIMPOPO | 1992 |  | HOUT RIVER TR. | EARTHFILL | 9.5 | 2560 | SIDE CHANNEL SPILLWAY | 1000 | 48 | 20.7 | IRRIGATION |  |  |  | 1994-02-07 | Small | Significant | 2 | 1996-08-22 | A | 2015-10-22 | 3 | 2020-09-30
A702/31 |  | MEANDERTHAL DAM | 1 | A71E | 23 | 26 | 8.6 | 29 | 14 | 53.1 | MOGWADI | 12 |  | PIETERSBURG | LIMPOPO | LIMPOPO | 1990 |  |  | EARTHFILL | 7.6 | 1480 | SIDE CHANNEL SPILLWAY | 590 | 34 |  | IRRIGATION |  |  |  | 1994-02-07 | Small | Low | 1 | 1998-01-21 | A |  | 0
A702/32 | 1359 | SOETDORINGS DAM / AGRIDEN DAM ? | 1 | A71E | 23 | 22 | 10.6 | 29 | 25 | 41.2 | MOGWADI | 10 |  | LS | LIMPOPO | LIMPOPO | 1970 |  | HOUT RIVER | EARTHFILL | 6.5 | 3420 | OPEN CHANNEL | 450 | 98 |  | DOMESTIC SUPPLY & IRRIGATION |  |  |  | 1994-04-29 | Small | Low | 1 | 1994-06-09 | A |  | 0
A702/33 |  | APPELFONTEIN A DAM | 1 | A71E | 23 | 24 | 57.5 | 29 | 13 | 34.3 | MOGWADI | 12 |  | PIETERSBURG | LIMPOPO | LIMPOPO | 1986 |  | . | EARTHFILL | 6 | 1157 | SIDE CHANNEL SPILLWAY | 750 | 32 |  | IRRIGATION |  |  |  | 1994-02-07 | Small | Low | 1 | 1998-01-21 | A |  | 0
A702/34 |  | APPELFONTEIN B DAM | 1 | A71E | 23 | 24 | 31.4 | 29 | 13 | 6.8 | MOGWADI | 12 |  | PIETERSBURG | LIMPOPO | LIMPOPO | 1987 |  | DROE LOOP AFLOOP | EARTHFILL | 7 | 890 | SIDE CHANNEL SPILLWAY | 400 | 22 |  | IRRIGATION |  |  |  | 1994-02-07 | Small | Low | 1 | 1998-01-21 | A |  | 0
A702/36 |  | KALKLAAGTE DAM | 1 | A71F | 23 | 29 | 20 | 29 | 28 | 40 | MOGWADI | 30 |  |  | LIMPOPO | LIMPOPO | 1995 |  | HOUT RIVER TR. | UNKNOWN | 8 | 0 |  | 250 | 0 |  | IRRIGATION |  |  |  | 1996-07-12 | Small | Low | 1 | 1996-06-21 | A |  | 0
A702/37 |  | DE LOSKOP DAM | 1 | A71E | 23 | 30 | 30 | 29 | 19 | 20 | MOGWADI | 29 |  | LS | LIMPOPO | LIMPOPO | 1998 |  | VISWATER RIVER | EARTHFILL | 7.31 | 1241 | OPEN SIDE CHANNEL | 337 | 19.9 | 103 | IRRIGATION |  |  |  | 1999-01-25 | Small | Significant | 2 | 1996-07-29 | A | 2015-09-08 | 1 | 2022-09-30
A702/39 |  | WITKLIP DAM | 1 | A71F | 23 | 30 | 14.9 | 29 | 24 | 49.5 | MOGWADI | 30 |  | LS | LIMPOPO | LIMPOPO | 1996 |  | BRAK SPRUIT | EARTHFILL | 7 | 0 | OPEN CHANNEL | 250 | 6 |  | IRRIGATION |  |  |  | 1996-06-18 | Small | Low | 1 | 1996-08-16 | A |  | 0
A702/40 |  | ONVERWACHT DAM | 1 | A71E | 23 | 27 | 55.2 | 29 | 24 | 11.9 | MOGWADI | 30 |  | PIETERSBURG | LIMPOPO | LIMPOPO | 1996 |  | HOUT RIVER TR. | EARTHFILL | 7 | 0 | OPEN CHANNEL | 250 | 10 |  | IRRIGATION |  |  |  | 1996-06-18 | Small | Low | 1 | 1996-08-16 | A |  | 0
A702/43 |  | MASHASHANE DAM | 1 | A71E | 23 | 54 | 49 | 29 | 9 | 41 | POLOKWANE | 45 |  | LS | LIMPOPO | LIMPOPO |  |  | HOUT RIVER | EARTHFILL | 16 | 520 | SIDE CHANNEL | 891 |  |  | DOMESTIC SUPPLY & STOCK WATERING |  |  |  | 2006-02-21 | Medium | Significant | 2 | 2005-12-15 | W | 2017-07-12 | 1
A702/44 |  | ZANDPUTPRIVAAT DAM | 1 | A71E | 23 | 27 | 40 | 29 | 14 | 0 | MOGWADI | 15 |  |  | LIMPOPO | LIMPOPO | 0 |  | LEEGTE-ZANDPUT | EARTHFILL | 6 | 400 | SIDE CHANNEL SPILLWAY | 229 | 0 |  | IRRIGATION |  |  |  | 2001-12-03 | Small | Low | 1 | 2004-03-09 | A |  | 0
A702/46 |  | HUGOMOND LS 118 DAM NO. 2 | 1 | A71G | 23 | 17 | 4 | 29 | 25 | 36 | MOGWADI | 14 |  | POLOKWANE | LIMPOPO | LIMPOPO | 1975 |  | HOUT RIVER | EARTHFILL | 10.6 | 810 | SIDE CHANNEL | 1135 | 65 |  | IRRIGATION |  |  |  | 1988-01-01 | Small | Low | 1 | 2005-10-31 | A |  | 0
A703/29 |  | CAPES THORNE DAM | 1 | A71H | 23 | 2 | 25 | 29 | 41 | 3 | LOUIS TRICHARDT | 26 |  | LS | LIMPOPO | LIMPOPO | 1989 |  | DORPS | EARTHFILL & GRAVITY | 12 | 818 | MULTI-ARCH CONCRETE AND MASS CONCRETE STEPPED | 2893 | 80 | 493 | IRRIGATION |  |  |  | 2001-02-02 | Medium | Significant | 2 | 2001-01-08 | W | 2009-06-18 | 2 | 2017-04-15
A703/30 |  | WATERPOORT DAM | 1 | A71H | 22 | 54 | 50 | 29 | 36 | 30 | LOUIS TRICHARDT | 51 |  | MS | LIMPOPO | LIMPOPO | 0 |  | SAND RIVER | UNKNOWN | 8 | 0 |  | 250 | 0 |  | IRRIGATION |  |  |  | 1996-02-13 | Small | Significant | 2 | 1995-02-13 | A |  | 0 | 2018-10-31
A703/41 |  | TWYFEL DAM | 1 | A71J | 22 | 47 | 29 | 29 | 37 | 37 | WATERPOORT | 15 |  |  | LIMPOPO | LIMPOPO | 0 |  | SAND RIVER | EARTHFILL | 8 | 250 | OGEE SPILLWAY | 250 | 11 |  | IRRIGATION |  |  |  | 2002-07-29 | Small | Low | 1 | 2002-08-05 | A |  | 0
A703/42 |  | FRAAIFONTEIN 1 DAM | 1 | A72A | 23 | 0 | 18.8 | 29 | 10 | 12.1 | VIVO | 10 |  | MS | LIMPOPO | LIMPOPO | 1996 |  | BRAK | EARTHFILL | 9 | 600 | INFORMATION NOT AVAILABLE | 2000 | 55.4 | 1406 | IRRIGATION |  |  |  | 2004-08-13 | Small | Significant | 2 | 2004-09-15 | A | 2017-09-09 | 2 | 2022-12-31
A703/43 |  | FRAAIFONTEIN 2 DAM | 1 | A72A | 23 | 0 | 7.55 | 29 | 10 | 42.9 | VIVO | 10 |  | MS | LIMPOPO | LIMPOPO | 0 |  | BRAK RIVER | EARTHFILL | 4 | 1200 | INFORMATION NOT AVAILABLE | 600 | 48.6 | 1406 | IRRIGATION |  |  |  | 2004-08-13 | Small | Significant | 2 | 2004-09-15 | A | 2017-09-09 | 2 | 2022-12-31
A703/44 |  | KLIP (CRIMEA) DAM | 1 | A71H | 22 | 56 | 6 | 29 | 39 | 30 | LOUIS TRICHARD | 40 |  | VHEMBE | LIMPOPO | LIMPOPO | 1978 |  | SAND RIVER TRB. | GRAVITY | 16 | 38 | FREE FALL BROAD CRESTED OVERFLOW | 300 | 1.4 |  | STOCK WATERING & RECREATION |  |  |  | 2006-09-21 | Medium | Significant | 2 | 2006-08-29 | A | 2007-03-20 | 1 | 2017-07-31
A704/31 |  | PRIVAAT DAM | 1 | A71K | 22 | 25 | 30 | 29 | 53 | 25 | MUSINA | 26 |  |  | LIMPOPO | LIMPOPO | 1988 |  | SAND RIVER TR. | EARTHFILL | 7 | 110 | INFORMATION NOT AVAILABLE | 60 | 2 |  | IRRIGATION |  |  |  | 2001-01-30 | Small | Low | 1 | 2002-04-04 | A |  | 0
A704/32 |  | DOROTHY 2 | 1 | A71K | 22 | 29 | 54 | 29 | 57 | 28 | MUSINA | 20 |  | MESSINA | LIMPOPO | LIMPOPO |  |  | SAND RIVER | EARTHFILL | 5.2 | 305 |  | 717 | 31 |  | ECOTOURISM |  |  |  | 2005-09-19 | Small | Low | 1 | 2005-09-19 | O |  | 0
A705/29 |  | MESSINA-PROEFPLAAS DAM | 1 | A71L | 22 | 12 | 20 | 29 | 53 | 50 | MUSINA | 28 |  | MS | LIMPOPO | LIMPOPO | 1988 |  | LIMPOPO RIVER TR. | EARTHFILL | 14 | 134 | OPEN CHANNEL | 1000 | 24 | 2 | IRRIGATION |  |  |  | 1988-12-15 | Medium | Significant | 2 | 1986-12-19 | A | 2007-04-30 | 2
A705/31 |  | SCHRODA OFF-CHANNEL STORAGE DAM | 1 | A71L | 22 | 11 | 17 | 29 | 25 | 50 | MUSINA | 70 |  | MS | LIMPOPO | LIMPOPO | 1993 |  | LIMPOPO RIVER TR | ROCKFILL | 22 | 150 | SHAFT | 4038 | 48 | 6.3 | INDUSTRIAL USE |  |  |  | 1995-03-03 | Medium | Significant | 2 | 1992-03-19 | O | 2018-05-14 | 5 | 2022-12-31
A705/32 |  | MESSINA-STUWAL (DAM) | 1 | A71K | 22 | 13 | 34.8 | 29 | 59 | 27.4 | MUSINA | 15 |  | MS | LIMPOPO | LIMPOPO | 1992 |  | LIMPOPO RIVER | GRAVITY | 6 | 415 | FREE FALL (STRAIGHT DROP) | 660 | 49 |  | MUNICIPAL USE |  |  |  | 1992-04-07 | Small | Low | 1 | 1992-04-27 | M |  | 0
A705/34 |  | LIZZULEA DAM | 1 | A63E | 22 | 20 | 0 | 29 | 19 | 0 | MUSINA | 70 |  |  | LIMPOPO | LIMPOPO | 0 |  |  | EARTHFILL | 7 | 430 | INFORMATION NOT AVAILABLE | 671 | 16.2 |  | STOCK WATERING |  |  |  | 1993-11-11 | Small | Low | 1 | 2002-04-02 | O |  | 0
A705/37 |  | OVERVLAKTE DAM | 1 | A71L | 22 | 9 | 33 | 29 | 37 | 10 | MUSINA | 60 |  | MUSINA | LIMPOPO | LIMPOPO | 2002 |  | LIMPOPO RIVER | EARTHFILL | 8.7 | 1157 | SIDECHANNEL | 745 | 27 |  | IRRIGATION |  |  |  | 2003-07-01 | Small | High | 2 | 2018-02-27 | A |  | 0 | 2019-08-31
A705/41 |  | DRSAAYMAN DAM | 1 | A71L | 22 | 21 | 10 | 29 | 26 | 40 | MUSINA | 71 |  |  | LIMPOPO | LIMPOPO | 1998 |  | LIMPOPO RIVER TR. | EARTHFILL | 5 | 271 | INFORMATION NOT AVAILABLE | 340 | 0 |  | IRRIGATION |  |  |  | 2001-01-30 | Small | Low | 1 | 2002-04-04 | A |  | 0
A705/43 |  | BORDER DAM | 1 | A71L | 22 | 10 | 41 | 29 | 49 | 19 | MUSINA | 45 |  | MUSINA | LIMPOPO | LIMPOPO | 2009 |  | LIMPOPO TR. | EARTHFILL | 11.8 | 527 | SIDE CHANNEL | 1200 | 39 |  | IRRIGATION AND STOCK WATERING |  |  |  | 2005-06-13 | Small | Low | 1 | 2005-06-27 | A |  | 0
A705/44 |  | SEMPLE DAM | 1 | A71L | 22 | 10 | 0 | 29 | 37 | 6 | MUSSINA | 60 |  | MUSSINA | LIMPOPO | LIMPOPO |  |  |  | EARTHFILL | 14 | 28.8 |  | 4695 | 28.8 |  | IRRIGATION |  |  |  | 2018-03-13 | Medium | Significant | 2 | 2018-11-09 | A |  | 0
A705/45 | 0 | SLURRY DAM | 1 | A71L | 22 | 10 | 33 | 29 | 40 | 16 | MUSINA | 48 |  | MS | LIMPOPO | LIMPOPO | 2010 |  | PLANT | EARTHFILL | 7.6 | 800 |  | 132 | 3.9 | 0 | WASTEWATER DISPOSAL (SLURRY SETTLING) |  |  |  | 2015-01-23 | Small | Significant | 2 | 2014-11-27 | O | 2015-09-19 | 1 | 2022-09-30
A800/01 |  | NZHELELE DAM(NJELELE) | 1 | A80C | 22 | 43 | 30 | 30 | 5 | 45 | MUSINA | 36 |  | MESSINA | LIMPOPO | LIMPOPO | 1948 |  | NZHELELE RIVER | ARCH | 47 | 91 | OGEE SPILLWAY | 51234 | 544.2 | 832 | IRRIGATION |  |  |  | 1987-01-02 | Large | High | 3 | 1989-04-12 | W | 2008-10-21 | 3 | 2021-01-15
A800/02 |  | CROSS DAM | 1 | A80J | 22 | 32 | 30 | 30 | 27 | 0 | MUSINA | 40 |  | MESSINA | LIMPOPO | LIMPOPO | 1975 |  | NWANEDZI RIVER | ARCH | 23 | 90 | OGEE SPILLWAY | 2604 | 65.7 | 448 | IRRIGATION |  |  |  | 2000-02-09 | Medium | Significant | 2 | 2010-02-10 | W | 2012-10-30 | 2 | 2020-10-30
A800/05 |  | LUPHEPHE DAM | 1 | A80H | 22 | 38 | 3.9 | 30 | 24 | 7.5 | MUSINA | 45 |  | MESSINA | LIMPOPO | LIMPOPO | 1964 |  | LUPHEPHE RIVER | ARCH | 39 | 85 | OGEE SPILLWAY | 14800 | 141.6 | 157 | IRRIGATION |  |  |  | 2003-12-31 | Large | High | 3 | 2003-12-23 | W | 2012-10-30 | 3 | 2020-10-30
A800/12 | 1434 | DANGADZIVHA DAM | 1 | a80g | 22 | 37 | 45.1 | 30 | 13 | 27.2 | TSIPISE | 0 |  | LOUIS TRICHARDT | LIMPOPO | LIMPOPO | 1957 |  | NZHELELE RIVER TR. | EARTHFILL | 5 | 900 | BY WASH | 1250 | 50 |  | NATURE CONSERVATION |  |  |  | 2013-10-30 | Small | Low | 1 | 2013-10-30 | A |  | 0
A801/13 |  | PHANTOM DAM | 1 | A80F | 22 | 44 | 49.6 | 29 | 57 | 46.1 | LOUIS TRICHARDT | 60 |  | SOUTPANSBERG | LIMPOPO | LIMPOPO | 1987 |  | MUTAMBA RIVER TR. | EARTHFILL | 10 | 179 | OPEN CHANNEL | 142 | 5 |  | IRRIGATION |  |  |  | 1987-02-11 | Small | Low | 1 | 1991-10-16 | A |  | 0
A802/15 |  | MUTSHEDZI DAM | 1 | A80A | 22 | 56 | 44.6 | 30 | 9 | 50.3 | THOHOYANDOU | 40 |  | MT | LIMPOPO | LIMPOPO | 1990 |  | MUTSHEDZI RIVER | GRAVITY | 22.5 | 160 | OGEE | 2359 | 594 | 94 | IRRIGATION |  |  |  | 2005-05-18 | Medium | Significant | 2 | 2005-07-01 | W | 2016-03-14 | 1 | 2021-03-30
A802/22 | 0 | KOMATILAND COMMERCIAL PLANTATION DAM | 1 | A80A | 23 | 0 | 38 | 30 | 9 | 18 | LOUIS TRICHARDT | 43 |  | MAKHADO | LIMPOPO | LIMPOPO |  |  | MUTSHINDUDI | EARTHFILL & ROCKFILL | 5.8 | 116 | SIDE CHANNEL | 52 | 5 | 0 | DOMESTIC SUPPLY (FIRE FIGHTING) |  |  |  | 2009-11-03 | Small | Low | 1 | 2010-05-25 | O |  | 0
A803/16 |  | RIVERVIEW DAM | 1 | A80G | 22 | 25 | 22 | 30 | 17 | 5 | MUSINA | 27 |  |  | LIMPOPO | LIMPOPO | 2001 |  | NZHELELE RIVER | ARCH & GRAVITY | 6.3 | 100 | INFORMATION NOT AVAILABLE | 175 | 8 |  | IRRIGATION |  |  |  | 2002-10-13 | Small | Low | 1 | 2002-10-21 | A |  | 0
A803/18 | 0 | VOORWAARTS | 1 | A80J | 22 | 20 | 37 | 30 | 27 | 29 | MUSINA | 46 |  | MT | LIMPOPO | LIMPOPO | 2013 |  | LIMPOPO RIVER TRB. | EARTHFILL | 18.6 | 404 | OPEN NATURAL SIDE CHANNEL | 1350 | 25 | 4.02 | IRRIGATION, ENVIRO CONSERVATION & GAME WATER SUPPLY |  |  |  | 2014-01-22 | Medium | Significant | 2 | 2010-07-27 | A | 2014-11-19 | 1 | 2024-11-19
A804/04 |  | NWANEDZI | 1 | A80H | 22 | 38 | 5.5 | 30 | 23 | 55.7 | MUSINA | 45 |  | MESSINA | LIMPOPO | LIMPOPO | 1964 |  | NWANEDZI | ARCH | 36 | 110 | UNCONTROLLED OGEE | 5310 | 56.6 | 109 | IRRIGATION |  |  |  | 2003-12-31 | Large | High | 3 | 2003-12-31 | W | 2012-10-30 | 3 | 2020-10-30
A900/03 |  | ALBASINI DAM | 1 | A91B | 23 | 6 | 30 | 30 | 7 | 30 | LOUIS TRICHARDT | 32 |  | LOUIS TRICHARDT | LIMPOPO | LIMPOPO | 1952 |  | LUVUVHU RIVER | ARCH & GRAVITY | 34 | 641 | OGEE SPILLWAY WITH CREST GATES | 25200 | 357.2 | 509 | IRRIGATION AND DOMESTIC |  |  |  | 1987-01-02 | Large | High | 3 | 1988-01-06 | W | 2014-03-26 | 4 | 2018-11-13
A901/08 |  | LAATSGEVONDEN TOP DAM | 1 | A91E | 23 | 3 | 46.3 | 30 | 20 | 6.7 | LOUIS TRICHARDT | 50 |  | SOUTPANSBERG | LIMPOPO | LIMPOPO | 0 |  | BUITE-LATONYANDA RIVER | EARTHFILL | 11.9 | 210 | INFORMATION NOT AVAILABLE | 67 | 2 |  | IRRIGATION |  |  |  | 1986-10-20 | Small | Low | 1 | 1988-12-08 | A |  | 0
A901/10 |  | BEAUFORT DAM | 1 | A91C | 23 | 7 | 19.3 | 30 | 16 | 44.6 | LOUIS TRICHARDT | 55 |  | SOUTPANSBERG | LIMPOPO | LIMPOPO | 1982 |  | LEVUVHU RIVER | EARTHFILL | 10 | 150 | SIDE CHANNEL SPILLWAY | 140 | 2 |  | IRRIGATION |  |  |  | 1986-11-20 | Small | Low | 1 | 1991-07-22 | A |  | 0
A901/11 |  | LEVUBU 15LT DAM | 1 | A91D | 23 | 3 | 48 | 30 | 14 | 11.2 | LOUIS TRICHARDT | 40 |  | SOUTPANSBERG | LIMPOPO | LIMPOPO | 0 |  | - | EARTHFILL | 9 | 113 |  | 108 | 0 |  | IRRIGATION |  |  |  | 2016-03-09 | Small | Low | 1 | 1988-01-14 | A |  | 0
A901/12 | 3369 | MAMBEDI LOWER DAM | 2 | A91C | 23 | 7 | 28.9 | 30 | 13 | 14.1 | LOUIS TRICHARDT | 38 |  | LT | LIMPOPO | LIMPOPO | 1985 |  | MAMBEDI SPRUIT | EARTHFILL | 22 | 740 | OPEN CHANNEL | 7250 | 100 | 46 | IRRIGATION |  |  |  | 1986-10-22 | Medium | Significant | 2 | 1988-12-07 | A | 2016-05-05 | 2 | 2021-05-30
A901/13 |  | TOM MITCHELL DAM | 1 | A91C | 23 | 8 | 28.4 | 30 | 9 | 14.9 | LOUIS TRICHARDT | 30 |  | LT | LIMPOPO | LIMPOPO | 1985 |  | TRIBUTARY OF MAMBEDI RIVER | EARTHFILL | 21 | 304 | OPEN CONCRETE SIDE CHANNEL | 650 | 10.6 |  | IRRIGATION |  |  |  | 1992-10-07 | Medium | Significant | 2 | 1992-10-07 | S | 2013-02-11 | 3 | 2018-02-28
A901/14 |  | WILLIE VAN WYK DAM | 1 | A91C | 23 | 9 | 25.4 | 30 | 9 | 48.2 | LOUIS TRICHARDT | 30 |  | VHEMBE | LIMPOPO | LIMPOPO | 1980 |  | TRIBUTARY OF MAMBEDI RIVER | EARTHFILL | 18 | 242 | SIDE CHANNEL | 240 | 5 | 1.6 | IRRIGATION |  |  |  | 1986-10-22 | Medium | Low | 2 | 1994-06-17 | S | 2013-02-11 | 3 | 2018-02-28
A901/15 |  | TEVREDE DAM | 1 | A91D | 23 | 3 | 33.4 | 30 | 13 | 51.6 | LOUIS TRICHARDT | 46 |  | LT | LIMPOPO | LIMPOPO | 1968 |  | LATONJANDA RIVER TR. | EARTHFILL | 11 | 140 | SIDE CHANNEL SPILLWAY | 100 | 2 |  | IRRIGATION |  |  |  | 1986-11-17 | Small | Low | 1 | 2017-11-24 | A |  | 0
A901/16 | 3339 | MAMBEDI IMIDDLE DAM | 1 | A91C | 23 | 7 | 44.4 | 30 | 11 | 22.7 | LOUIS TRICHARDT | 36 |  |  | LIMPOPO | LIMPOPO | 1970 |  | MAMBEDI SPRUIT | EARTHFILL | 9 | 850 | OPEN CHANNEL | 180 | 0 |  | IRRIGATION |  |  |  | 1986-10-22 | Small | Low | 1 | 1988-12-08 | A |  | 0
A901/17 | 3354 | MAMBEDI UPPER DAM | 2 | A91C | 23 | 7 | 48.1 | 30 | 10 | 50.7 | LOUIS TRICHARDT | 36 |  | LT | LIMPOPO | LIMPOPO | 1970 |  | MAMBEDI SPRUIT | EARTHFILL | 13 | 147 | OPEN CHANNEL | 800 | 15.8 | 29 | IRRIGATION |  |  |  | 1986-10-22 | Medium | Significant | 2 | 1988-12-12 | A | 2016-05-05 | 2 | 2021-05-30
A901/18 |  | APPELFONTEIN-SEMENTBOOG DAM | 1 | A91C | 23 | 4 | 36.9 | 30 | 12 | 36.1 | LOUIS TRICHARDT | 40 |  | SOUTPANSBERG | LIMPOPO | LIMPOPO | 1987 |  | TSHIPENE RIVER | ARCH & EARTHFILL | 7 | 50 | OPEN CHANNEL | 56 | 2 |  | IRRIGATION |  |  |  | 1986-11-18 | Small | Low | 1 | 1988-12-07 | A |  | 0
A901/19 |  | APPELFONTEINNO.3-DAM | 1 | A91C | 23 | 4 | 56.2 | 30 | 12 | 48.8 | LOUIS TRICHARDT | 40 |  | SOUTPANSBERG | LIMPOPO | LIMPOPO | 1978 |  | TSHIPENE RIVER TR. | EARTHFILL | 11 | 115 | SIDE CHANNEL SPILLWAY | 71 | 2 |  | IRRIGATION |  |  |  | 1986-11-18 | Small | Low | 1 | 1988-12-07 | A |  | 0
A901/20 |  | APPELFONTEINNO.4-DAM | 1 | A91C | 23 | 5 | 4.3 | 30 | 12 | 50.1 | LOUIS TRICHARDT | 40 |  | SOUTPANSBERG | LIMPOPO | LIMPOPO | 1979 |  | LUVUVHU RIVER TR. | EARTHFILL | 10 | 90 | SIDE CHANNEL SPILLWAY | 50 | 1 |  | IRRIGATION |  |  |  | 1986-11-18 | Small | Low | 1 | 1988-12-03 | A |  | 0
A901/22 |  | VONDO DAM | 1 | A91G | 22 | 56 | 45 | 30 | 20 | 8 | THOHOYANDOU | 15 |  | VHEMBE | LIMPOPO | LIMPOPO | 1985 | 1994 | MUTSHINDUDI RIVER | EARTHFILL | 43 | 294 | SHAFT/MORNING GLORY | 30540 | 219 | 51 | IRRIGATION |  |  |  | 1994-08-31 | Large | High | 3 | 1992-07-20 | W | 2014-01-15 | 4 | 2021-01-15
A901/23 |  | CLOSED-WAS MAMBEDI MIDDLE DAM (DIVISION3)-SEE A901-16 | 1 | A91C | 23 | 7 | 0 | 30 | 11 | 8 | LOUIS TRICHARDT | 36 |  |  | LIMPOPO | LIMPOPO | 1970 |  | MAMBEDISPRUIT | EARTHFILL | 8 | 60 | SIDE CHANNEL SPILLWAY | 180 | 6 |  | IRRIGATION |  |  |  | 1992-07-14 | Small | Low | 1 | 1994-07-21 | A |  | 0
A901/24 |  | MUKUMBANI DAM-VENDA | 1 | A92A | 22 | 53 | 46.7 | 30 | 21 | 56.3 | LOUIS TRICHARDT | 70 |  | MOPANI | LIMPOPO | LIMPOPO | 1985 |  | MUTALE RIVER TR. | EARTHFILL | 31 | 275 | SIDE CHANNEL | 3900 | 48 | 8.6 | IRRIGATION |  |  |  | 1995-05-01 | Large | Significant | 3 | 2016-02-05 | S | 2015-10-01 | 4 | 2021-10-30
A901/25 |  | MOLODZWI DAM | 1 | A91C | 23 | 5 | 0 | 30 | 9 | 0 | LOUIS TRICHARDT | 50 |  |  | LIMPOPO | LIMPOPO | 0 |  | MOLODZWI RIVER | EARTHFILL | 12 | 210 | INFORMATION NOT AVAILABLE | 67 | 2 |  | IRRIGATION |  |  |  | 1986-10-20 | Small | Low | 1 | 1988-12-08 | A |  | 0
A901/26 |  | MVUWE DAM-VENDA | 1 | A91G | 22 | 50 | 27.7 | 30 | 31 | 17.2 | THOHOYANDOU | 12 |  |  | LIMPOPO | LIMPOPO | 1989 |  | MVUWE RIVER | EARTHFILL | 10 | 242 | SIDE CHANNEL SPILLWAY | 280 | 0 |  | IRRIGATION |  |  |  | 1995-05-01 | Small | Low | 1 | 1994-08-17 | A |  | 0
A901/27 |  | FRANK REVELE DAM - VENDA | 1 | A91G | 22 | 57 | 8.2 | 30 | 20 | 7 | THOHOYANDAU | 15 |  | VHEMBE | LIMPOPO | LIMPOPO | 1975 |  | MUTHUMUNWE | EARTHFILL | 21 | 170 | SIDE CHANNEL | 1100 | 18 | 4.1 | IRRIGATION |  |  |  | 1995-05-01 | Medium | Low | 2 | 1994-08-17 | S | 2010-03-03 | 3 | 2017-03-30
A901/28 |  | ENSHALA DAM | 1 | A91C | 23 | 5 | 45 | 30 | 8 | 4 | LEVUBU | 26 |  | LT | LIMPOPO | LIMPOPO | 1999 |  | LEVUVHU RIVER TR. | EARTHFILL | 9 | 909 | SIDE CHANNEL | 138 | 2.76 |  | IRRIGATION |  |  |  | 2018-11-15 | Small | Low | 1 | 1994-10-28 | A |  | 0
A901/32 |  | NANDONI | 1 | A91F | 22 | 58 | 50 | 30 | 35 | 52 | THOHOYANDOU | 12 |  | THOHOYAND0U | LIMPOPO | LIMPOPO | 2005 |  | LUVHUVHU | EARTHFILL & GRAVITY | 43 | 2215 | OGEE | 164000 | 1570 | 1446 | WATER SUPPLY |  |  |  | 2005-11-15 | Large | High | 3 | 1996-05-24 | W | 2010-08-10 | 1 | 2016-08-10
A901/36 |  | XIKUNDU STUWAL | 1 | A91H | 22 | 48 | 26 | 30 | 47 | 53.5 | THOHOYANDOU | 40 |  | MT | LIMPOPO | LIMPOPO | 2003 |  | LUVUVHU RIVER | CONCRETE | 12 | 78 | OGEE SPILLWAY | 973 | 25.8 | 1958 | IRRIGATION |  |  |  | 2003-07-28 | Medium | Significant | 2 | 2000-02-10 | W | 2016-03-29 | 1 | 2021-03-30
A901/42 |  | DAMANI DAM | 1 | A91G | 22 | 51 | 3.2 | 30 | 30 | 56 | THOHOYANDOU | 15 |  | MT | LIMPOPO | LIMPOPO | 1991 |  | MBWEDI RIVER | EARTHFILL | 35 | 300 | SIDE CHANNEL | 11000 | 130 |  | IRRIGATION |  |  |  | 1998-05-11 | Medium | High | 3 | 1998-05-14 | W | 2006-09-28 | 2 | 2017-04-15
A901/47 |  | DUTHUNI DAM | 1 | A91E | 22 | 58 | 4.4 | 30 | 23 | 54.6 | THOHOYANDOU | 8 |  | MT | LIMPOPO | LIMPOPO | 0 |  | LUTAVHA TR. | EARTHFILL | 6 | 300 | OPEN CHANNEL | 60 | 3 | 3.87 | AGRICULTURAL AND DOMESTIC |  |  |  | 2001-02-02 | Small | Significant | 2 | 2001-02-09 | W | 2016-03-29 | 2 | 2021-07-30
A901/56 |  | MODDERVLEI N02 DAM (BUSH) | 1 | A91B | 23 | 11 | 53 | 30 | 2 | 27 | LOUIS TRICHARDT | 30 |  |  | LIMPOPO | LIMPOPO | 1964 |  | MAGULULE SPRUIT | EARTHFILL | 11 | 145 | INFORMATION NOT AVAILABLE | 444 | 11 |  | IRRIGATION |  |  |  | 2001-03-28 | Small | Significant | 2 | 2002-04-04 | A | 2004-05-27 | 1 | 2017-08-31
A901/57 |  | MODDERVLEI NO4 DAM (GERMAN) | 1 | A91B | 23 | 12 | 15 | 30 | 1 | 30 | LOUIS TRICHARDT | 30 |  |  | LIMPOPO | LIMPOPO | 1950 |  | MNENZWI SPRUIT | EARTHFILL | 7 | 93 | INFORMATION NOT AVAILABLE | 78 | 3 |  | IRRIGATION |  |  |  | 2002-04-02 | Small | Low | 1 | 2002-04-04 | A | 2004-05-27 | 1
A901/58 |  | MODDERVLEI NR3 DAM(MAC) | 1 | A91B | 23 | 11 | 53 | 30 | 1 | 22 | LOUIS TRICHARDT | 30 |  |  | LIMPOPO | LIMPOPO | 1960 |  | MNENZWI SPRUIT | EARTHFILL | 8 | 170 | SIDE CHANNEL SPILLWAY | 209 | 6 |  | IRRIGATION |  |  |  | 2002-03-27 | Small | Significant | 2 | 2002-04-03 | A | 2004-05-27 | 1 | 2017-08-31
A901/59 |  | MODDERVLEI NO1 DAM(SALANI) | 1 | A91B | 23 | 11 | 17 | 30 | 0 | 50 | LOUIS TRICHARDT | 30 |  |  | LIMPOPO | LIMPOPO | 1972 |  | MNENZWI SPRUIT | EARTHFILL | 9 | 250 | SIDE CHANNEL SPILLWAY | 783 | 17 |  | IRRIGATION |  |  |  | 2002-03-27 | Small | Significant | 2 | 2002-03-28 | A | 2004-05-27 | 1 | 2017-08-31
A901/62 | 6549 | CHAPPIES DAM | 1 | A91C | 23 | 6 | 7 | 30 | 15 | 23 | LOUIS TRICHARDT | 37 |  | LT | LIMPOPO | LIMPOPO | 1970 |  | LEVUBU RIVER TR. | EARTHFILL | 7 | 268 | OPEN CHANNEL | 307 | 7.49 | 0 | IRRIGATION |  |  |  | 2013-10-29 | Small | Low | 1 | 2013-11-01 | A |  | 0
A901/63 |  | BERG DAM | 1 | A91A | 23 | 3 | 55 | 30 | 2 | 5 | LOUIS TRICHARDT | 16 |  | LT | LIMPOPO | LIMPOPO | 1966 |  | GUMBULA KHOVE TR. | EARTHFILL | 8.5 | 155 | INFORMATION NOT AVAILABLE | 58 | 2 |  | IRRIGATION |  |  |  | 2002-04-22 | Small | Low | 1 | 2002-05-21 | A |  | 0
A901/64 |  | JOHNSE DAM | 1 | A91A | 23 | 3 | 35 | 30 | 1 | 5 | LOUIS TRICHARDT | 15 |  | LT | LIMPOPO | LIMPOPO | 1966 |  | GUMBULA KHOVE TR. | EARTHFILL | 9.5 | 14 | INFORMATION NOT AVAILABLE | 74 | 1 |  | IRRIGATION |  |  |  | 2002-04-22 | Small | Low | 1 | 2002-05-21 | A |  | 0
A901/65 |  | VIS DAM NO 2 | 1 | A91A | 23 | 4 | 2 | 30 | 2 | 22 | LOUIS TRICHARDT | 12 |  | LT | LIMPOPO | LIMPOPO | 1965 |  | LUVUVHU RIVER | EARTHFILL | 13 | 400 | BY WASH | 405 | 10 |  | IRRIGATION |  |  |  | 2013-10-31 | Medium | Low | 2 | 2013-12-02 | A |  | 0 | 2016-04-29
A901/71 |  | PHIPHIDI | 1 | A91G | 22 | 56 | 40 | 30 | 23 | 12 | THOHOYANDOU | 25 |  | VHEMBE | LIMPOPO | LIMPOPO | 1971 |  | MUTSHINDUDI | GRAVITY | 13.72 | 119.8 | OGEE | 187 | 9.98 | 59 | DOMESTIC SUPPLY |  |  |  | 2006-01-10 | Medium | Significant | 2 | 2005-12-21 | W | 2016-03-29 | 1 | 2021-03-30
A901/74 | 0 | TSHAKHUMA DAM | 1 | A91D | 23 | 1 | 58 | 30 | 16 | 55 | THOHOYANDOU | 20 |  | LT | LIMPOPO | LIMPOPO |  |  | LIVHUNGWA | EARTHFILL | 38.35 | 452.7 | UNCONTROLLED CONCRETE BROAD CREST | 3847 | 37.2 | 9.3 | DOMESTIC SUPPLY |  |  |  | 2013-10-25 | Large | High | 3 | 2017-01-13 | W | 2016-03-30 | 1 | 2016-12-31
A901/76 | 0 | MAVUNGENI DAM | 1 | A91B | 23 | 12 | 33 | 30 | 1 | 29 | LOUIS TRICHARDT | 30 |  | VHEMBE | LIMPOPO | LIMPOPO | 1980 |  | LUVUVHU | EARTHFILL | 7 | 210 | SIDE CHANNEL | 110 | 3.64 | 1.4 | STOCK WATERING & IRRIGATION |  |  |  | 2010-09-09 | Small | Low | 1 | 2010-09-29 | S | 2010-08-26 | 1
A901/77 | 0 | FRITZ DAM | 1 | A91D | 23 | 4 | 43 | 30 | 16 | 23 | LOUIS TRICHARDT | 37 |  | LT | LIMPOPO | LIMPOPO |  |  | LEVUBU RIVER TR. | EARTHFILL | 5 | 120 | OPEN CHANNEL | 74 | 2.84 | 0 | IRRIGATION |  |  |  | 2014-10-13 | Small | Low | 1 | 2014-12-08 | A |  | 0
A901/78 | 0 | PLANTATION DAM 5 | 1 | A90 | 22 | 59 | 19 | 30 | 15 | 27 | MOKOPANE | 43 |  | MAKHADO | LIMPOPO | MPUMALANGA |  |  | MUTSHINDUDI RIVER | EARTH & ROCKFILL | 5.6 | 143 | SIDE CHANNEL | 51 | 4.2 | 0 | DOMESTIC SUPPLY & FIRE FIGHTING |  |  |  | 2016-03-18 | Small | Low | 1 | 2016-03-10 | O |  | 0
A902/08 |  | UNWA DAM | 1 | A92D | 22 | 29 | 19.5 | 30 | 55 | 52.6 | MUSINA | 140 |  | MT | LIMPOPO | LIMPOPO | 1998 |  | MUTALE RIVER TR. | EARTHFILL | 11 | 108 | OGEE SPILLWAY | 200 | 7 |  | INDUSTRIAL USE |  |  |  | 1998-09-08 | Small | Low | 1 | 1996-08-22 | O | 2018-07-24 | 1
A902/11 |  | MUTALE STUWAL | 1 | A92A | 22 | 46 | 21 | 30 | 32 | 12 | THOHOYANDOU | 35 |  | VENDA | LIMPOPO | LIMPOPO | 2004 |  | MUTALE | GRAVITY | 10 | 145.5 | GRAVITY | 53 | 9 |  | DOMESTIC SUPPLY |  |  |  | 2004-03-03 | Small | Low | 1 | 2004-05-20 | W | 2009-06-19 | 1
B100/03 | 5824 | TRICHARDTSFONTEIN DAM | 2 | B11D | 26 | 29 | 53 | 29 | 14 | 26 | TRICHARDT | 1 |  |  | MPUMALANGA | MPUMALANGA | 1981 |  | TRICHARDTSPRUIT | EARTHFILL | 24 | 1240 | OGEE SPILLWAY | 15200 | 245.9 | 15 | MUNICIPAL USE & INDUSTRIAL USE |  |  |  | 1987-01-06 | Medium | High | 3 | 1987-09-03 | W | 2013-02-02 | 5
B100/04 |  | WITBANK DAM | 2 | B11G | 25 | 53 | 31 | 29 | 18 | 18 | EMALAHLENI | 8 |  | JS | MPUMALANGA | MPUMALANGA | 1971 |  | OLIFANTS | BUTTRESS | 42 | 562 | GATED | 104019 | 1211.2 | 3627 | MUNICIPAL USE & INDUSTRIAL USE |  |  |  | 1987-03-04 | Large | High | 3 | 1987-01-20 | M | 2017-03-01 | 5 | 2022-08-18
B100/09 |  | ATHLONE DAM | 2 | B12D | 25 | 47 | 49 | 29 | 26 | 55 | MIDDELBURG | 0 |  | JS | MPUMALANGA | MPUMALANGA | 1920 |  | DU TOIT SPRUIT | EARTHFILL | 8 | 383 | FREE FALL (STRAIGHT DROP) | 272 | 128 | 12.7 | MUNICIPAL WATER SUPPLY |  |  |  | 1986-10-27 | Small | High | 2 | 1988-12-14 | M | 2013-08-29 | 3 | 2019-07-31
B100/10 |  | DOORNPOORT DAM | 2 | B11J | 25 | 51 | 49.6 | 29 | 17 | 44.5 | EMALAHLENI | 5 |  | JS | MPUMALANGA | MPUMALANGA | 1925 | 1950 | OLIFANTS | GRAVITY | 12 | 380 | OGEE | 9180 | 180 | 3618 | RECREATION |  |  |  | 1986-11-19 | Medium | High | 3 | 1987-02-09 | M | 2011-10-13 | 3 | 2018-10-13
B100/11 |  | PHOENIX COLLIERY MINE DAM | 2 | B11F | 26 | 4 | 0 | 29 | 12 | 0 | EMALAHLENI | 31 |  |  | MPUMALANGA | MPUMALANGA | 1954 |  | OLIFANTS RIVER TR. | EARTHFILL | 6 | 321 | OGEE SPILLWAY | 720 | 52 |  | INFORMATION NOT AVAILABLE |  |  |  | 2004-08-05 | Small | Low | 1 | 2004-10-18 | O | 2004-08-30 | 1
B100/12 |  | PIENAAR DAM | 2 | B12D | 25 | 50 | 11.7 | 29 | 29 | 11.6 | MIDDELBURG | 10 |  | MIDDELBURG | MPUMALANGA | MPUMALANGA | 1930 |  | VAALBANK SPRUIT | EARTHFILL | 9 | 311 | OPEN CHANNEL SPILLWAY | 997 | 300 | 109.3 | WATER SUPPLY |  |  |  | 1986-10-27 | Small | High | 2 | 1988-12-15 | M | 2013-08-29 | 3 | 2019-07-31
B100/13 |  | MIDDELBURG DAM | 2 | B12C | 25 | 46 | 30 | 29 | 32 | 46 | MIDDELBURG | 10 |  | JS | MPUMALANGA | MPUMALANGA | 1978 |  | LIT/KLN OLIFANTS RIVER | BUTTRESS | 36 | 625 | UNKNOWN | 48435 | 468 | 1576 | WATER SUPPLY |  |  |  | 1986-10-15 | Large | High | 3 | 1990-09-07 | M | 2016-11-01 | 5 | 2022-03-01
B100/16 |  | KRUGER DAM | 2 | B12D | 25 | 47 | 30 | 29 | 27 | 13 | MIDDELBURG | 0 |  | JS | MPUMALANGA | MPUMALANGA | 1890 |  | DU TOIT SPRUIT | EARTHFILL | 7 | 389 | SIDE CHANNEL SPILLWAY | 409 | 206 | 15.1 | RECREATION |  |  |  | 1986-10-27 | Small | High | 2 | 1988-12-22 | M | 2013-08-29 | 3 | 2019-07-31
B101/29 | 5809 | RIETFONTEIN WEIR | 2 | B11D | 26 | 22 | 27 | 29 | 12 | 53 | TRICHARDT | 16 |  | IS | MPUMALANGA | MPUMALANGA |  |  | TRICHARDT SPRUIT | EARTHFILL | 9.3 | 342 | OGEE | 691 | 450 | 50 | WATER SUPPLY |  |  |  | 1986-11-22 | Small | Significant | 2 | 1991-01-22 | W | 2018-06-11 | 4
B101/33 |  | RUSTFONTEIN-ONDERSTE DAM | 2 | B11C | 26 | 26 | 10.7 | 29 | 23 | 31.3 | BETHAL | 9 |  | BETHAL | MPUMALANGA | MPUMALANGA | 1976 |  | NATUURLIKE LOOP | EARTHFILL | 7 | 135 | OPEN CHANNEL | 54 | 2 |  | IRRIGATION |  |  |  | 1986-12-05 | Small | Low | 1 | 1990-12-31 | A |  | 0
B101/34 |  | RUSTFONTEIN-MIDDEL DAM | 2 | B11C | 26 | 26 | 37 | 29 | 23 | 23.1 | BETHAL | 9 |  | BETHAL | MPUMALANGA | MPUMALANGA | 1978 |  | NATUURLIKE LOOP | EARTHFILL | 8 | 190 | OPEN CHANNEL | 123 | 4 |  | IRRIGATION |  |  |  | 1986-12-05 | Small | Significant | 2 | 1990-12-31 | A |  | 0 | 2019-08-30
B101/36 |  | RIETSPRUIT DAM | 2 | B11E | 26 | 10 | 11.7 | 29 | 13 | 38.2 | KRIEL | 18 |  | IS | MPUMALANGA | MPUMALANGA | 1978 |  | RIET SPRUIT | EARTHFILL | 20 | 1127 | OGEE | 4640 | 78 | 384 | MUNICIPAL USE & INDUSTRIAL USE |  |  |  | 1986-12-01 | Medium | Significant | 2 | 1988-12-19 | M | 2017-06-21 | 3 | 2022-08-03
B101/38 |  | KRIEL TERMINAL RESERVOIRS NO.1&2 (RAWWATER) | 2 | B11E | 26 | 14 | 50 | 29 | 10 | 43 | KRIEL | 16 |  | IS | MPUMALANGA | MPUMALANGA | 1976 |  |  | EARTHFILL | 9.2 | 1060 | OPEN CHANNEL | 682 | 9.3 |  | INDUSTRIAL USE |  |  |  | 1987-06-02 | Small | Significant | 2 | 1988-04-15 | O | 2016-02-16 | 4 | 2021-02-28
B101/40 |  | MATLA POWER STATION TERMINAL RESERVOIR 1&2 | 2 | B11E | 26 | 17 | 34.7 | 29 | 7 | 42 | LESLEY | 17 |  | IS | MPUMALANGA | MPUMALANGA | 1979 |  | OFF CHANNEL | EARTHFILL | 9 | 1360 | CONCRETE CHUTE | 885 | 12 | 0.131 | MUNICIPAL & INDUSTRIAL USE |  |  |  | 1989-02-27 | Small | Significant | 2 | 1988-12-06 | O | 2015-09-10 | 5 | 2020-11-30
B101/41 |  | YZERVARKFONTEIN 106IS DAM | 2 | B11A | 26 | 20 | 25.8 | 29 | 27 | 14.2 | BETHAL | 15 |  | BETHAL | MPUMALANGA | MPUMALANGA | 1981 |  | OLIFANTS RIVER | EARTH & ROCKFILL | 8.5 | 205 | SIDE CHANNEL | 114 | 3 |  | STOCK WATERING & IRRIGATION |  |  |  | 2016-03-10 | Small | Low | 1 | 1987-12-08 | A |  | 0
B101/42 |  | AANGEWYS DAM | 2 | B11D | 26 | 16 | 36 | 29 | 16 | 35 | KRIEL | 2 |  | IS | MPUMALANGA | MPUMALANGA | 1969 |  | STEENKOOL SPRUIT TR. | EARTHFILL | 7 | 470 | CONDUIT / TUNNEL | 240 | 13 | 6 | IRRIGATION |  |  |  | 1987-11-24 | Small | Significant | 2 | 1991-02-27 | A | 2013-04-30 | 2 | 2020-04-30
B101/43 |  | BLESBOKSPRUIT NO.1-DAM | 2 | B11E | 26 | 19 | 38.1 | 28 | 59 | 45.9 | LESLIE | 6 |  | BETHAL | MPUMALANGA | MPUMALANGA | 1988 |  | BLESBOK SPRUIT | EARTHFILL | 7 | 400 | SIDE CHANNEL SPILLWAY | 500 | 35 |  | IRRIGATION |  |  |  | 1988-01-30 | Small | Low | 1 | 1991-01-10 | A |  | 0
B101/48 |  | TWEEDRAAI DAM | 2 | B11D | 26 | 25 | 45 | 29 | 13 | 5 | TRICHARD | 7 |  | IS | GAUTENG | MPUMALANGA | 1991 |  | TRICHARDSPRUIT | EARTHFILL | 24 | 1100 | SIDE CHANNEL | 18000 | 237 | 61 | FLOOD CONTROL |  |  |  | 1997-03-18 | Medium | High | 3 | 1989-02-27 | O | 2017-01-30 | 3 | 2022-06-20
B101/49 |  | SYFERFONTEIN DAM | 2 | B11D | 26 | 24 | 45 | 29 | 15 | 3 | TRICHARDT | 8 |  | IS | GAUTENG | MPUMALANGA | 1991 |  | KRAPFONTEINSPRUIT | EARTHFILL | 12 | 420 | SIDE CHANNEL | 600 | 28 | 3.2 | FLOOD CONTROL |  |  |  | 1997-03-18 | Medium | Significant | 2 | 1989-11-21 | O | 2017-01-30 | 3 | 2022-06-21
B101/50 |  | KRAPFONTEIN DAM | 2 | B11D | 26 | 25 | 25 | 29 | 14 | 30 | TRICHARDT | 7 |  | IS | GAUTENG | MPUMALANGA | 1991 |  | KRAPFONTEINSPRUIT | EARTHFILL | 20 | 780 | SIDE CHANNEL | 3375 | 60 | 9.1 | FLOOD CONTROL |  |  |  | 1997-03-18 | Medium | Significant | 2 | 1989-11-23 | O | 2017-01-30 | 3 | 2022-06-21
B101/51 |  | JUNIOR BOERDERY DAM | 2 | B11D | 26 | 14 | 17.9 | 29 | 15 | 51.5 | KRIEL | 1 |  | IS | MPUMALANGA | MPUMALANGA | 1990 |  | STEENKOOL SPRUIT TR. | EARTHFILL | 7 | 220 | SIDE CHANNEL SPILLWAY | 96 | 5 |  | IRRIGATION |  |  |  | 1990-11-10 | Small | Low | 1 | 1990-04-10 | A |  | 0
B101/52 |  | WITBANK 80IS DAM | 2 | B11C | 26 | 19 | 6.6 | 29 | 18 | 52.5 | BETHAL | 30 |  | IS | MPUMALANGA | MPUMALANGA | 0 |  | - | UNKNOWN | 10 | 0 | INFORMATION NOT AVAILABLE | 110 | 0 |  | IRRIGATION |  |  |  | 2016-03-10 | Small | Low | 1 | 1990-08-13 | A |  | 0
B101/53 |  | KROMFONTEIN UPPER (MIDDLEDRIFT) COFFER DAM | 2 | B11E | 26 | 7 | 27.1 | 29 | 15 | 42.1 | EMALAHLENI | 31 |  | IS | MPUMALANGA | MPUMALANGA | 1992 |  | STEENKOOL SPRUIT | ROCKFILL | 20 | 680 | DIVERSION CANAL | 51 | 0 |  | RIVER DIVERSION |  |  |  | 1996-05-14 | Medium | Significant | 2 | 1990-08-13 | O | 2003-01-08 | 2 | 2018-08-31
B101/54 |  | KROMFONTEIN MIDDLE COFFER DAM | 2 | B11E | 26 | 7 | 2.4 | 29 | 14 | 57.3 | EMALAHLENI | 31 |  | IS | MPUMALANGA | MPUMALANGA | 1990 |  | STEENKOOL SPRUIT | EARTHFILL | 14 | 610 | BROAD-CRESTED WEIR | 51 | 40 |  | FLOOD CONTROL |  |  |  | 1996-05-14 | Medium | Significant | 2 | 1990-08-13 | O | 2003-01-08 | 2 | 2018-08-31
B101/55 |  | KROMFONTEIN LOWER (WILGE) COFFER DAM | 2 | B11E | 26 | 5 | 44.2 | 29 | 14 | 27.6 | EMALAHLENI | 31 |  | IS | MPUMALANGA | MPUMALANGA | 1992 |  | STEENKOOL SPRUIT | ROCKFILL | 15 | 780 | DIVERSION CANAL | 51 | 30 |  | RIVER DIVERSION |  |  |  | 1996-05-14 | Medium | Significant | 2 | 1990-08-13 | O | 2003-01-08 | 2 | 2018-08-31
B101/60 |  | SCHAAPKRAAL DAM | 2 | B11E | 26 | 18 | 46.7 | 29 | 5 | 2.4 | KINROSS | 13 |  | IS | MPUMALANGA | MPUMALANGA | 1992 |  | RIETSPRUIT | EARTHFILL | 7.5 | 400 | OPEN CHANNEL | 500 | 7 |  | IRRIGATION |  |  |  | 1992-10-06 | Small | Low | 1 | 1992-10-21 | A |  | 0
B101/61 |  | MOEDVERLOREN DAM | 2 | B11E | 26 | 18 | 14.2 | 29 | 0 | 3.7 | LESLIE | 10 |  | HOEVELDRIF | MPUMALANGA | MPUMALANGA | 1989 |  | BLESBOKSPRUIT TR. | EARTHFILL | 5 | 300 | OPEN CHANNEL | 130 | 8 |  | IRRIGATION |  |  |  | 1992-10-20 | Small | Low | 1 | 1994-06-17 | A |  | 0
B101/66 |  | WILDEBEESTFONTEIN NO3 RESERVOIR | 2 | B11D | 26 | 26 | 51 | 29 | 8 | 56 | TRICHARDT | 8 |  | IS | GAUTENG | MPUMALANGA | 1985 |  | - | REINFORCED CONCRETE RESERVOIR | 14 | 0 | MORNING GLORY / DROP OUTLET | 51 | 1 |  | MUNICIPAL USE & INDUSTRIAL USE |  |  |  | 1996-10-11 | Medium | Significant | 2 | 1997-04-29 | B | 2014-06-25 | 2 | 2019-06-25
B101/82 |  | WILGER DAM | 2 | B11D | 26 | 25 | 15 | 29 | 14 | 20 | TRICHARDT | 7 |  | IS | MPUMALANGA | MPUMALANGA | 2001 |  | KRAPFONTEIN SPRUIT | EARTHFILL | 8 | 540 | SIDE CHANNEL | 475 | 0 | 0.6 | POLLUTION CONTROL |  |  |  | 2004-07-09 | Small | Significant | 2 | 2001-03-29 | O | 2017-01-30 | 3 | 2022-06-21
B101/84 |  | ISIBONELA ATTENUATION | 2 | B11C | 26 | 19 | 44.4 | 29 | 17 | 42.3 | KRIEL | 6 |  | IS | MPUMALANGA | MPUMALANGA | 2005 |  | STEENKOOLSPRUIT | EARTHFILL | 11.5 | 1400 | CULVERT | 25676 | 700 | 354 | FLOOD CONTROL |  |  |  | 2005-06-06 | Small | Significant | 2 | 2003-12-03 | O | 2012-08-08 | 1
B101/85 |  | ISIBONELO DIRTY WATER DAM | 2 | B11C | 26 | 19 | 42.1 | 29 | 15 | 18.7 | KRIEL | 7 |  | IS | MPUMALANGA | MPUMALANGA | 2005 |  | STEENKOOLSPRUIT TR. | EARTHFILL | 13.5 | 1450 | BY-WASH | 1303 | 389 | 1.34 | POLLUTION CONTROL |  |  |  | 2006-08-18 | Medium | Significant | 2 | 2003-11-18 | O | 2012-08-08 | 1 | 2019-11-11
B101/89 | 0 | 500 ML- TERRACE | 2 | B11C | 26 | 27 | 38 | 29 | 17 | 35 | TRICHARDT | 7.5 |  | IS | MPUMALANGA | MPUMALANGA | 2012 |  | NONE | EARTHFILL | 14.5 | 915 | BY-WASH | 521 | 12.4 | 0.104 | POLLUTION CONTROL |  |  |  | 2013-01-09 | Medium | Significant | 2 | 2009-11-19 | O | 2018-10-19 | 2 | 2020-12-30
B101/91 | 0 | MATLA BRINE PONDS | 2 | B11E | 26 | 15 | 30 | 29 | 7 | 35 | KRIEL | 14 |  | IS | MPUMALANGA | MPUMALANGA | 2014 |  | N/A | EARTHFILL | 6.5 | 1250 | CHUTE (LINED) | 782 | 8.6 | 0 | INDUSTRIAL RESIDUE & EVAPORATION |  |  |  | 2015-06-04 | Small | Significant | 2 | 2013-02-27 | O | 2017-11-28 | 1 | 2023-03-14
B101/92 |  | MATLA POWER STATION ASH TAILINGS | 2 | B11D | 26 | 16 | 55 | 29 | 11 | 32 | KRIEL | 15 |  | IS | MPUMALANGA | MPUMALANGA | 1979 |  | STEENKOOLSPRUIT | INDUSTRIAL RESIDUE DEPOSIT | 20 | 6230 | CONCRETE CHUTE | 3155 | 113.5 | 0 | INDUSTRIAL RESIDUE |  |  |  | 2013-10-04 | Medium | Significant | 2 | 2013-09-30 | O | 2015-01-12 | 1 | 2019-08-29
B101/94 | 0 | GROENPUNT DAM | 2 | B11C | 26 | 22 | 1 | 29 | 25 | 14 | BETHAL | 10 |  | IS | MPUMALANGA | MPUMALANGA | 1984 |  |  | EARTHFILL | 8.5 | 268 | SIDE CHANNEL | 255 | 0 | 0 | STOCK WATERING |  |  |  | 2015-10-30 | Small | Low | 1 | 2016-01-06 | A |  | 0
B101/95 | 0 | SWAKFONTEIN DAM | 2 | B1 | 26 | 23 | 13 | 29 | 11 | 45 | TRICHARDT | 15 |  | IS | MPUMALANGA | MPUMALANGA |  |  | VAALBANKSPRUIT TR | EARTHFILL AND ROCKFILL | 5.2 | 190 | SIDE CHANNEL | 247 | 0 | 0 | IRRIGATION |  |  |  | 2016-05-04 | Small | Low | 1 | 2016-04-20 | A |  | 0
B101/96 | 0 | SONDAGFONTEIN DAM | 2 | B11D | 26 | 23 | 7 | 29 | 7 | 19 | SECUNDA | 20 |  | IS | MPUMALANGA | MPUMALANGA | 1989 |  | VAALBANKSPRUIT TR. | EARTH & ROCKFILL | 6.2 | 450 | SIDE CHANNEL | 489 | 3.5 | 0 | STOCK WATERING & IRRIGATION |  |  |  | 2016-07-06 | Small | Low | 1 | 2016-06-24 | A |  | 0
B101/99 | 0 | NOOITGEDACHT DAM | 2 | B11E | 26 | 13 | 43 | 29 | 11 | 34 | KRIEL | 8.2 |  | IS | MPUMALANGA | MPUMALANGA | 1989 |  | RIETSPRUIT RIVER TR. | EARTHFILL | 10.8 | 109 | SIDE CHANNEL | 133 | 6.2 | 0 | STOCK WATERING & 26IRRIGATION |  |  |  | 2017-12-20 | Small | Significant | 2 | 2017-10-31 | A |  | 0 | 2019-06-28
B101/AA | 0 | ROOIBLOM DAM | 2 | B11D | 26 | 13 | 58 | 29 | 14 | 16 | KRIEL | 8.2 |  | IS | MPUMALANGA | MPUMALANGA | 1997 |  | SURFACE RUN-OFF | EARTHFILL | 5.6 | 117 | SIDE CHANNEL | 197 | 6.4 | 0 | STOCK WATERING & IRRIGATION |  |  |  | 2017-07-21 | Small | Low | 1 | 2017-07-05 | A |  | 0
B101/AB | 0 | ONVERWACHT DAM | 2 | B11D | 26 | 21 | 6 | 29 | 7 | 35 | KINROSS | 10 |  | IS | MPUMALANGA | MPUMALANGA | 1995 |  | VAALBANKSPRUIT RIVER TR. | EARTHFILL | 5.2 | 119 | SIDE CHANNEL | 117 | 12 | 0 | STOCK WATERING & IRRIGATION |  |  |  | 2017-10-25 | Small | Significant | 2 | 2017-10-09 | A |  | 0 | 2019-06-28
B102/29 |  | BOMBARDIE FARM DAM NO.1 | 2 | B11F | 26 | 10 | 32.3 | 29 | 2 | 35.8 | OGIES | 15 |  | WITBANK | MPUMALANGA | MPUMALANGA | 1978 |  | - | EARTHFILL | 5 | 280 | OPEN CHANNEL | 200 | 11 |  | IRRIGATION |  |  |  | 1987-03-27 | Small | Low | 1 | 1988-12-22 | A |  | 0
B102/30 |  | BOMBARDIE FARM DAM NO.2 | 2 | B11F | 26 | 10 | 10.5 | 29 | 2 | 38.6 | OGIES | 15 |  | WITBANK | MPUMALANGA | MPUMALANGA | 1983 |  | - | EARTHFILL | 5 | 350 | OPEN CHANNEL | 230 | 14 |  | IRRIGATION |  |  |  | 1987-03-27 | Small | Low | 1 | 1988-12-22 | A |  | 0
B102/31 |  | ZONDAGSFONTEIN DAM | 2 | B20E | 26 | 9 | 45.1 | 29 | 0 | 59.8 | OGIES | 16 |  | IR | MPUMALANGA | MPUMALANGA | 1986 |  | KLIPPIESPOORTJIE SPRUIT TR. | EARTHFILL | 8.5 | 450 | OPEN CHANNEL | 100 | 12 | 10 | IRRIGATION |  |  |  | 1987-03-27 | Small | Significant | 2 | 1988-12-22 | A | 2018-06-27 | 2 | 2023-09-05
B102/32 |  | VLAKLAAGTE DAM | 2 | B11A | 26 | 15 | 27 | 29 | 37 | 50.1 | HENDRINA | 15 |  | BETHAL | MPUMALANGA | MPUMALANGA | 1991 |  | BANK SPRUIT | EARTHFILL | 6 | 50 | SIDE CHANNEL SPILLWAY | 180 | 0 |  | IRRIGATION |  |  |  | 1991-05-24 | Small | Low | 1 | 1989-01-06 | A |  | 0
B102/33 |  | S.A COAL ESTATES STORAGE DAM | 2 | B11F | 26 | 0 | 28.3 | 29 | 13 | 43.3 | EMALAHLENI | 14 |  | TS | MPUMALANGA | MPUMALANGA | 1977 |  |  | EARTHFILL | 7 | 300 | SIDE CHANNEL SPILLWAY | 125 | 6 |  | POLLUTION CONTROL |  |  |  | 1986-11-17 | Small | Significant | 2 | 2012-11-09 | O |  | 0 | 2017-09-30
B102/38 |  | BANKFONTEIN DAM | 2 | B11H | 25 | 58 | 19.1 | 29 | 28 | 0.9 | MIDDELBURG | 30 |  | JS | MPUMALANGA | MPUMALANGA | 1950 |  | SPOOK SPRUIT | EARTHFILL | 12 | 630 | SIDE CHANNEL SPILLWAY | 998 | 31 | 38 | DOMESTIC SUPPLY & MUNICIPAL USE |  |  |  | 1986-10-04 | Medium | Low | 2 | 1989-10-04 | O | 2016-03-10 | 2 | 2021-01-30
B102/39 |  | KHUTALAMINE: MAIN POLLUTION CONTROL DAM | 2 | B11F | 26 | 7 | 16 | 29 | 0 | 35 | OGIES | 10 |  | IS | MPUMALANGA | MPUMALANGA | 1984 |  | KLIPPOORTJIES SPRUIT | EARTHFILL | 8 | 820 | OPEN CHANNEL | 215 | 10 | 1.04 | POLLUTION CONTROL |  |  |  | 1995-02-06 | Small | Significant | 2 | 2012-08-24 | O | 2017-10-10 | 1 | 2022-11-06
B102/40 | 5224 | DUVHA POWER STATION TERMINAL RESERVOIRS NO.1&2 | 2 | B11G | 25 | 57 | 3 | 29 | 19 | 46 | EMALAHLENI | 10 |  | WITBANK | MPUMALANGA | MPUMALANGA | 1979 |  | OFF-CHANNEL STORAGE | EARTHFILL | 10.5 | 1462 | CONCRETE CHANNEL | 885 | 14.3 | 0.143 | RAW WATER STORAGE |  |  |  | 1987-05-22 | Small | Significant | 2 | 1988-04-21 | O | 2012-08-14 | 4 | 2018-10-30
B102/42 |  | WASSERMAN DAM | 2 | B11A | 26 | 18 | 20 | 29 | 29 | 36 | BETHAL | 20 |  | BETHAL | MPUMALANGA | MPUMALANGA | 1986 |  | JOUBER SPRUIT TR. | EARTHFILL | 5 | 350 | FREE FALL (STRAIGHT DROP) | 94 | 1 |  | IRRIGATION |  |  |  | 1987-04-27 | Small | Low | 1 | 1989-04-12 | A |  | 1
B102/43 |  | FRISCHGEWAAGD DAM | 2 | B11A | 26 | 13 | 8.3 | 29 | 40 | 36.4 | HENDRINA | 6 |  | MIDDELBURG | MPUMALANGA | MPUMALANGA | 1978 |  | OLIFANTS RIVER TR. | EARTHFILL | 7 | 290 | OPEN CHANNEL | 240 | 13 |  | IRRIGATION |  |  |  | 1987-05-07 | Small | Low | 1 | 1991-07-22 | A |  | 0
B102/44 |  | FARM 195 IS PTN 8 DAM | 2 | B11A | 26 | 12 | 37.8 | 29 | 39 | 10.2 | HENDRINA | 10 |  | MIDDELBURG | MPUMALANGA | MPUMALANGA | 1979 |  | OLIFANTS RIVER TR. | EARTHFILL | 8 | 180 | OPEN CHANNEL | 60 | 3 |  | IRRIGATION |  |  |  | 1987-05-07 | Small | Low | 1 | 1991-01-10 | A |  | 0
B102/46 |  | WATERKLIP PUNT C VARS WATER DAM | 2 | B11G | 25 | 54 | 24.5 | 29 | 15 | 3 | EMALAHLENI | 7 |  | JS | MPUMALANGA | MPUMALANGA | 1984 |  | MUNISIPALE WATERNETWERK | EARTHFILL | 9 | 110 | SIPHON | 60 | 11 |  | MUNICIPAL USE & INDUSTRIAL USE |  |  |  | 1989-08-24 | Small | Significant | 2 | 1994-03-30 | M |  | 0 | 2017-11-30
B102/47 | 2782 | KOMATI RAW WATER RESERVOIRS1,2,3&4 | 2 | B11B | 26 | 6 | 1.1 | 29 | 28 | 51.5 | HENDRINA | 21 |  | IS | MPUMALANGA | MPUMALANGA | 1960 |  | KORING SPRUIT TR. | EARTHFILL | 7 | 1480 | CONCRETE CHUTE BROAD-CRESTED WEIR | 200 | 4 | 0 | POWER GENERATION AND DOMESTIC SUPPLY |  |  |  | 1989-11-13 | Small | Significant | 2 | 1992-12-23 | O | 2013-03-05 | 4 | 2019-05-03
B102/48 |  | DOUGLAS COLLIERY DAM | 2 | B11G | 26 | 0 | 3.8 | 29 | 21 | 34.4 | EMALAHLENI | 20 |  | IS | MPUMALANGA | MPUMALANGA | 1946 |  | BOESMANKRANS SPRUIT TR. | EARTHFILL | 8 | 300 | BY-WASH | 490 | 30 | 61 | CLEAR WATER STORAGE |  |  |  | 1991-10-30 | Small | Significant | 2 | 1992-06-30 | O | 2015-10-30 | 3 | 2020-11-30
B102/51 |  | RIETKUIL DAM | 2 | B11A | 26 | 16 | 59.9 | 29 | 38 | 42.8 | BETHAL | 30 |  | BETHAL | MPUMALANGA | MPUMALANGA | 1991 |  | BANK SPRUIT TR. | EARTHFILL | 5 | 234 | OPEN CHANNEL | 106 | 6 |  | IRRIGATION |  |  |  | 1992-08-25 | Small | Low | 1 | 1991-08-02 | A |  | 0
B102/53 |  | BRODERICK'S DAM | 2 | B11G | 25 | 59 | 44 | 29 | 20 | 43 | EMALAHLENI | 17 |  | JS | MPUMALANGA | MPUMALANGA | 1989 |  | BOESMANKRANS SPRUIT TR. | EARTHFILL | 5 | 428 | INFORMATION NOT AVAILABLE | 89 | 2 | 0.28 | POLLUTION CONTROL |  |  |  | 1991-11-07 | Small | Significant | 2 | 2012-10-10 | O | 2017-10-05 | 1 | 2022-11-03
B102/54 |  | 120ML DAM | 2 | B11G | 25 | 59 | 28 | 29 | 21 | 43 | EMALAHLENI | 17 |  | JS | MPUMALANGA | MPUMALANGA | 1984 |  | BOESMANKRANS SPRUIT TR. | EARTHFILL | 6 | 513 | INFORMATION NOT AVAILABLE | 133 | 4 |  | POLLUTION CONTROL |  |  |  | 1991-11-07 | Small | Significant | 2 | 2012-10-10 | O |  | 0 | 2013-08-30
B102/55 |  | MAC'SCREEK DAM | 2 | B11G | 25 | 59 | 29 | 29 | 22 | 4 | EMALAHLENI | 17 |  | JS | MPUMALANGA | MPUMALANGA | 1989 |  | BOESMANKRANS SPRUIT | EARTHFILL | 11 | 174 | INFORMATION NOT AVAILABLE | 82 | 2 | 0.31 | POLLUTION CONTROL |  |  |  | 1991-11-07 | Small | Significant | 2 | 2012-10-10 | O | 2017-10-03 | 1 | 2022-11-03
B102/57 |  | N0.2 POLLUTION CONTROL DAM | 2 | B11H | 25 | 56 | 5.2 | 29 | 24 | 15.7 | MIDDELBURG | 25 |  | JS | MPUMALANGA | MPUMALANGA | 1982 |  | SPOOKSPRUIT | EARTHFILL | 10 | 600 | OPEN CHANNEL | 350 | 13 | 2 | POLLUTION CONTROL |  |  |  | 1991-11-15 | Small | Significant | 2 | 2002-03-13 | O | 2017-10-02 | 1 | 2022-11-02
B102/58 |  | DAM N0.5 | 2 | B11H | 25 | 55 | 4.3 | 29 | 24 | 57.4 | MIDDELBURG | 15 |  | JS | MPUMALANGA | MPUMALANGA | 1982 |  | NIEKERKSPRUIT, SPOOKSPRUIT TRB | EARTHFILL | 7.5 | 560 | OPEN CHANNEL | 790 | 23.9 | 2 | POLLUTION CONTROL |  |  |  | 1991-11-15 | Small | Significant | 2 | 2009-06-18 | O | 2017-10-05 | 1 | 2022-11-02
B102/59 |  | ALLEN'S DAM 7 | 2 | B11H | 25 | 53 | 40 | 29 | 26 | 57 | MIDDELBURG | 13 |  | JS | MPUMALANGA | MPUMALANGA | 1988 |  | SPOOKSPRUIT | EARTHFILL | 5 | 1350 | OPEN CHANNEL | 560 | 21.7 |  | POLLUTION CONTROL & OXIDATION/EVAPORATION |  |  |  | 1991-11-13 | Small | Significant | 2 | 2009-08-18 | O |  | 0 | 2018-01-31
B102/61 |  | GOEDEHOOP NORTH FRESH WATER DAM | 2 | B11H | 25 | 52 | 5.5 | 29 | 26 | 37.5 | MIDDLEBURG | 10 |  | JS | MPUMALANGA | MPUMALANGA | 1992 |  | SPOOK SPRUIT TR. | EARTHFILL | 8 | 300 | SIDE CHANNEL SPILLWAY | 78 | 3 |  | INDUSTRIAL USE |  |  |  | 1992-12-23 | Small | Low | 1 | 1993-01-12 | O |  | 0
B102/62 |  | MIDDELBURG DAM 8 | 2 | B11H | 25 | 52 | 21 | 29 | 26 | 31 | MIDDLEBURG | 10 |  | JS | MPUMALANGA | MPUMALANGA | 1993 |  | SPOOK SPRUIT TR. | EARTHFILL | 11 | 270 | SIDE CHANNEL SPILLWAY | 191 | 6 | 0.83 | POLLUTION CONTROL |  |  |  | 1993-06-29 | Small | Significant | 2 | 2012-10-08 | O | 2017-10-04 | 2 | 2022-11-02
B102/67 |  | KLEINKOPJE-KLIPPAN DAM | 2 | B11F | 25 | 59 | 1 | 29 | 14 | 1 | EMALAHLENI | 13 |  |  | MPUMALANGA | MPUMALANGA | 1993 |  | OLIFANTS RIVER TR. | EARTHFILL | 5 | 290 | OPEN CHANNEL | 50 | 4 |  | FLOOD CONTROL |  |  |  | 1993-10-20 | Small | Low | 1 | 1993-09-08 | O |  | 0
B102/68 |  | LOCH MACDONALD DAM | 2 | B11G | 25 | 59 | 29.5 | 29 | 22 | 13.7 | EMALAHLENI | 25 |  | JS | MPUMALANGA | MPUMALANGA | 1988 |  | BOESMANSKRANS RIVER | EARTHFILL | 5 | 201 | OPEN CHANNEL | 110 | 4.4 | 0.31 | POLLUTION CONTROL |  |  |  | 1994-08-26 | Small | Significant | 2 | 2006-02-17 | O | 2017-10-03 | 1 | 2022-11-03
B102/70 |  | ENKELDEBOSCH DAM | 2 | B11G | 26 | 2 | 21 | 29 | 22 | 31 | EMALAHLENI | 25 |  | IS | MPUMALANGA | MPUMALANGA | 2002 |  | GOLF COURSE SPRUIT | EARTHFILL | 11.7 | 530 | SIDE CHANNEL | 867 | 28 | 18.3 | FLOOD CONTROL |  |  |  | 2003-02-14 | Small | Significant | 2 | 1995-08-01 | O | 2015-11-04 | 3 | 2020-11-30
B102/72 |  | BOSCHMANSKRANSSPRUIT DAM 1 | 2 | B11G | 26 | 0 | 0 | 29 | 25 | 0 | EMALAHLENI | 20 |  | IS | MPUMALANGA | MPUMALANGA | 1998 |  | BOSCHMANSKRANSSPRUIT | EARTHFILL | 14 | 850 | SIDE CHANNEL SPILLWAY | 935 | 21 | 10 | INFORMATION NOT AVAILABLE |  |  |  | 1998-08-18 | Medium | Significant | 2 | 1997-05-07 | O | 2016-01-27 | 3 | 2023-09-30
B102/75 |  | UPPER VLEI SHAFT (BLOCK 2A) DAM | 2 | B11F | 25 | 59 | 13.2 | 29 | 14 | 3.1 | EMALAHLENI | 11 |  | JS | MPUMALANGA | MPUMALANGA | 1999 |  | TRIBUTARY OF OLIFANTS RIVER | ROCKFILL | 18.8 | 960 | BY-WASH DISCHARGE INTO SIDE CHANNEL SPILLWAY | 3880 | 71.62 | 5.92 | RESIDUE DISPOSAL |  |  |  | 1998-04-08 | Medium | Significant | 2 | 1997-08-13 | O | 2013-01-15 | 3 | 2018-01-30
B102/76 |  | DRIEFONTEIN DAM | 2 | B11G | 25 | 59 | 13.2 | 29 | 19 | 48.1 | EMALAHLENI | 14 |  | JS | MPUMALANGA | MPUMALANGA | 1999 |  | BOESMANSKRANSSPRUIT | EARTHFILL | 9 | 550 | OPEN CHANNEL | 1050 | 38.5 | 114 | POLLUTION CONTROL |  |  |  | 1999-08-30 | Small | Significant | 2 | 1998-01-21 | O | 2015-10-30 | 2 | 2020-10-30
B102/77 |  | WELVERDIEND DAM 1 | 2 | B11G | 26 | 1 | 53 | 29 | 25 | 37 | EMALAHLENI | 30 |  | IS | MPUMALANGA | MPUMALANGA | 2002 |  | BOESMANSKRANSSPRUIT TR. | EARTHFILL | 9.5 | 1470 | SIDE CHANNEL | 1070 | 38 | 18.46 | FLOOD ATTENUATION & DIVERSION |  |  |  | 2002-11-05 | Small | Significant | 2 | 1998-09-30 | O | 2015-11-04 | 2 | 2021-10-27
B102/78 |  | WELVERDIEND DAM 2 | 2 | B11G | 26 | 2 | 27 | 29 | 24 | 6 | EMALAHLENI | 28 |  | WITBANK | MPUMALANGA | MPUMALANGA | 2002 |  | BOESMANSKRANSSPRUIT TR. | EARTHFILL | 8 | 730 | SIDE CHANNEL | 360 | 12 | 5.85 | FLOOD ATTENUATION & DIVERSION |  |  |  | 2002-11-05 | Small | Significant | 2 | 1999-01-25 | O | 2010-03-01 | 1
B102/82 |  | GOEDEHOOP POLLUTION CONTROL DAM | 2 | B11H | 25 | 52 | 24.6 | 29 | 25 | 47 | MIDDELBURG | 12 |  | JS | MPUMALANGA | MPUMALANGA | 2007 |  | SPOOKSPRUIT TR. | EARTHFILL | 15.5 | 910 | BY-WASH | 1800 | 31 | 13.6 | POLLUTION CONTROL |  |  |  | 2009-08-13 | Medium | Significant | 2 | 2005-11-08 | O | 2016-03-10 | 2 | 2021-03-30
B102/83 |  | DUVHA POWER STATION LOW LEVEL ASH WATER RETURN | 2 | B11G | 25 | 55 | 30 | 29 | 20 | 40 | EMALAHLENI | 10 |  | WITBANK | MPUMALANGA | MPUMALANGA | 1979 |  | OFF-CHANNEL | EARTHFILL | 8 | 930 | SIDE CANAL | 850 | 25.25 | 5.38 | ASH TRANSPORT |  |  |  | 2006-06-22 | Small | Significant | 2 | 2006-06-08 | O | 2012-08-14 | 2 | 2018-10-30
B102/84 |  | GOEDEHOOP SOUTHERN ATTENUATION | 2 | B11H | 25 | 52 | 44.4 | 29 | 26 | 55.8 | MIDDELBURG | 12 |  | MIDDELBURG | MPUMALANGA | MPUMALANGA | 2010 |  | SPOOKSPRUIT | EARTHFILL | 9.25 | 470 |  | 200 | 6 |  | ATTENUATION |  |  |  | 2006-06-02 | Small | Low | 1 | 2006-05-31 | O |  | 0 | 2009-11-30
B102/85 |  | SACE BRINE DISPOSAL FACILITY DAM | 2 | B11G | 25 | 56 | 38 | 29 | 11 | 41 | EMALAHLENI | 15 |  | JS | MPUMALANGA | MPUMALANGA | 2006 |  |  | EARTHFILL | 10 | 918 | FREE OVERFLOW | 330 | 4.5 | 0.046 | OXIDATION/EVAPORATION |  |  |  | 2006-11-30 | Small | Significant | 2 | 2006-06-09 | O | 2018-04-09 | 2 | 2023-06-07
B102/86 |  | VANDYKSDRIFT POLLUTION CONTROL | 2 | B11F | 26 | 3 | 18 | 29 | 16 | 44 | VANDYKS VILLAGE | 5 |  | IS | MPUMALANGA | MPUMALANGA | 2010 |  | VLEISHAFT TRIBUTARY OF OLIFANTS RIVER | EARTHFILL | 9.4 | 745 | BY-WASH | 600 | 19.7 | 12 | POLLUTION CONTROL |  |  |  | 2006-09-21 | Small | Significant | 2 | 2006-07-25 | O | 2015-09-15 | 1 | 2021-03-30
B102/88 |  | DMO PLANT BALANCING RETURN WATER | 2 | B11G | 26 | 0 | 3.27 | 29 | 20 | 3.78 | LESEDI VILLAGE | 2 |  | IS | MPUMALANGA | MPUMALANGA |  |  |  | EARTHFILL | 8.8 | 540 | SIDE CHANNEL | 134 | 3.1 | 0 | POLLUTION CONTROL & INDUSTRIAL RESIDUE |  |  |  | 2010-04-28 | Small | Significant | 2 | 2010-06-18 | O | 2015-08-19 | 1
B102/90 |  | INYANDA NO.1 | 2 | B11J | 25 | 46 | 52 | 29 | 16 | 36 | EMALAHLENI | 14 |  | EMALAHLENI | MPUMALANGA | MPUMALANGA |  |  | KALBASFONTEIN | EARTHFILL | 7.3 | 260 |  | 120 | 8.6 | 0 | IRRIGATIONN, INDUSTRIAL USE & STOCK WATERING |  |  |  | 2009-06-11 | Small | Low | 1 | 2009-06-29 | O |  | 0
B102/91 | 0 | 3RD OVERFLOW DAM | 2 | B11B | 26 | 5 | 43.9 | 29 | 28 | 18.5 | EMALAHLENI | 30 |  | WITBANK | MPUMALANGA | MPUMALANGA | 2009 |  |  | EARTHFILL | 5.2 | 550 | BROAD CRESTED & CHUTE (LINED) | 120 | 0.3 | 0 | POLLUTION CONTROL |  |  |  | 2010-08-10 | Small | Significant | 2 | 2011-03-22 | O | 2012-08-30 | 1 | 2017-10-30
B102/92 | 0 | SOUTH WITBANK DAM | 2 | B11F | 26 | 8 | 38 | 29 | 8 | 54 | OGIES | 20 |  | IS | MPUMALANGA | MPUMALANGA | 1947 |  |  | EARTHFILL | 6.5 | 430 | CULVERT | 82 | 5.2 | 0 | POLLUTION CONTROL |  |  |  | 2011-08-17 | Small | Significant | 2 | 2011-07-01 | O | 2018-10-10 | 1
B102/94 |  | KHUTALA BLOCK A PTN 16 DAM | 2 | B11F | 29 | 11 | 36 | 25 | 50 | 0 | EMALAHLENI | 4 |  | IS | MPUMALANGA | MPUMALANGA | 2014 |  | SAAIWATERSPRUIT TR. | EARTHFILL | 5.5 | 630 | BY-WASH | 79 | 42.5 | 2.34 | ATTENUATION |  |  |  | 2018-04-19 | Small | Significant | 2 | 2012-11-09 | A | 2018-03-08 | 1 | 2023-06-04
B102/96 |  | PLANT FEED WATER DAM | 2 | B11F | 26 | 2 | 43.8 | 29 | 7 | 55.1 | OGIES | 8 |  | IS | MPUMALANGA | MPUMALANGA | 2014 |  |  | EARTH "SERVICE" RESEVOIR | 8.2 | 656 | Broad Crested | 80 | 2.52 | 0.25 | INDUSTRIAL USE |  |  |  | 2017-05-16 | Small | Significant | 2 | 2013-06-04 | O | 2019-01-10 | 1
B102/97 |  | ASH WATER RETURN DAM | 2 | B11B | 26 | 6 | 2.2 | 29 | 28 | 58 | HENDRINA | 48 |  | IS | MPUMALANGA | MPUMALANGA | 1960 |  | OFF CHANNEL | MINE RESIDUE DEPOSIT | 21 | 936 | DROP INLET | 120 | 0.45 | 0 | ASH RESIDUE |  |  |  | 2014-05-15 | Medium | Significant | 2 | 2014-05-15 | O | 2013-05-03 | 1 | 2020-05-03
B102/98 |  | BOSCHKRANS DAM | 2 | B11B | 26 | 14 | 50 | 29 | 23 | 46 | BETHAL | 15 |  | IS | MPUMALANGA | MPUMALANGA | 1955 |  | KLEIN OLIFANTS TR. | EARTH & ROCKFILL | 6.4 | 180 | SIDE CHANNEL | 892 | 0 | 8 | STOCK WATERING & IRRIGATION |  |  |  | 2015-12-15 | Small | Low | 1 | 2015-12-10 | A |  | 0
B102/AF | 0 | DORSTFONTEIN EAST POLLUTION CONTROL DAM | 2 | B11B | 26 | 11 | 9 | 29 | 21 | 34 | GANALA | 13 |  | IS | MPUMALANGA | MPUMALANGA | 2011 |  |  | MINE RESIDUE DEPOSIT | 5.2 | 908 | OPEN CHANNEL | 246 | 7.5 | 0 | POLLUTION CONTROL |  |  |  | 2018-07-03 | Small | Significant | 2 | 2018-06-25 | O |  | 0
B102/AH | 0 | BLEIDEN DAM | 2 | B11A | 26 | 20 | 32.6 | 29 | 43 | 55.7 | DAVEL | 15 |  | IS | MPUMALANGA | MPUMALANGA | 2001 |  | SURFACE RUN-OFF | EARTHFILL | 5.2 | 266 | SIDE CHANNEL | 97 | 3.2 | 0 | STOCK WATERING & IRRIGATION |  |  |  | 2018-11-09 | Small | Low | 1 | 2018-11-08 | A |  | 0
B102/AI | 0 | FREMAX DAM | 2 | B11A | 26 | 22 | 45.3 | 29 | 41 | 50.9 | DAVEL | 15 |  | IS | MPUMALANGA | MPUMALANGA | 1997 |  | OLIFANTS RIVER TR. | EARTHFILL | 5.5 | 88 | SIDE CHANNEL | 80 | 2.8 | 0 | STOCK WATERING & IRRIGATION |  |  |  | 2018-11-09 | Small | Low | 1 | 2018-11-08 | A |  | 0
B102/AJ | 0 | SNAID DAM | 2 | B11A | 26 | 19 | 6 | 29 | 40 | 13 | DAVEL | 15 |  | IS | MPUMALANGA | MPUMALANGA | 1986 |  | OLIFANTS RIVER TR. | EARTHFILL | 5 | 245 | SIDE CHANNEL | 73 | 3 | 0 | STOCK WATERING & IRRIGATION |  |  |  | 2018-11-22 | Small | Low | 1 | 2018-11-09 | A |  | 0
B102/AK | 0 | KRISJAN DAM | 2 | B11A | 26 | 20 | 8.2 | 29 | 40 | 11.2 | DAVEL | 15 |  | IS | MPUMALANGA | MPUMALANGA | 1990 |  | OLIFANTS RIVER TR. | EARTHFILL | 5.4 | 98 | SIDE CHANNEL | 123 | 2.5 | 0 | STOCK WATERING & IRRIGATION |  |  |  | 2018-11-22 | Small | Low | 1 | 2018-11-09 | A |  | 0
B102/AL | 0 | JOE DAM | 2 | B11A | 26 | 19 | 26.6 | 29 | 39 | 42.7 | DAVEL | 15 |  | IS | MPUMALANGA | MPUMALANGA | 1987 |  | OLIFANTS RIVER TR. | EARTHFILL | 5.2 | 170 | SIDE CHANNEL | 200 | 4.5 | 0 | STOCK WATERING & IRRIGATION |  |  |  | 2018-11-09 | Small | Low | 1 | 2018-11-08 | A |  | 0
B102/AM | 0 | DAFKIN DAM | 2 | B11A | 26 | 20 | 12 | 29 | 40 | 36 | DAVEL | 15 |  | IS | MPUMALANGA | MPUMALANGA | 1991 |  | OLIFANTS RIVER TR. | EARTHFILL | 5.4 | 140 | SIDE CHANNEL | 152 | 3 | 0 | STOCK WATERING & IRRIGATION |  |  |  | 2018-11-22 | Small | Low | 1 | 2018-11-09 | A |  | 0
B102/AN | 0 | LLYOD DAM | 2 | B11A | 26 | 22 | 15.1 | 29 | 40 | 42.3 | DAVEL | 15 |  | IS | MPUMALANGA | MPUMALANGA | 1995 |  | SURFACE RUN-OFF | EARTHFILL | 5.4 | 1600 | SIDE CHANNEL | 128 | 2.7 | 0 | STOCK WATERING & IRRIGATION |  |  |  | 2018-11-09 | Small | Low | 1 | 2018-11-08 | A |  | 0
B102/AO | 0 | DUVHA ASH DAM | 2 | B11G | 25 | 56 | 30 | 29 | 20 | 18 | EMALAHLENI | 13 |  | JS | MPUMALANGA | MPUMALANGA | 1978 |  |  | INDUSTRIAL RESIDUE DEPOSIT | 58 | 9000 | CONDUIT, DROP INLET & PENSTOCK | 52 | 37 | 0 | INDUSTRIAL RESIDUE |  |  |  | 2019-05-16 | Large | Significant | 3 | 2019-05-09 | O |  | 0 | 2020-07-31
B102/AP | 0 | KALABASFONTEN DAM | 2 | B11A | 26 | 20 | 43 | 29 | 35 | 44 | BETHAL | 20 |  | IS | MPUMALANGA | MPUMALANGA | 2010 |  | SURFACE RUN-OFF | EARTHFILL | 6.2 | 232 | SIDE CHANNEL | 186 | 4.5 | 0 | STOCK WATERING & IRRIGATION |  |  |  | 2019-04-23 | Small | Low | 1 | 2019-04-16 | A |  | 0
B103/29 |  | KROMDRAAI DAM | 2 | B12E | 25 | 40 | 1 | 29 | 22 | 1 | EMALAHLENI | 8 |  | JS | MPUMALANGA | MPUMALANGA | 1985 |  | OLIFANTS RIVER TR. | EARTHFILL | 5 | 25 | SIDE CHANNEL SPILLWAY | 22 | 1 |  | IRRIGATION |  |  |  | 1987-02-24 | Small | Significant | 2 | 1986-11-04 | A |  | 0 | 2019-12-31
B103/30 |  | SPECULATIE DAM | 2 | B12B | 25 | 57 | 20 | 29 | 39 | 24 | HENDRINA | 22 |  | JS | MPUMALANGA | MPUMALANGA | 1984 |  | ZEVENFONTEINSPRUIT | EARTHFILL | 6 | 160 | SIDE CHANNEL SPILLWAY | 1753 | 14 |  | MUNICIPAL USE & INDUSTRIAL USE |  |  |  | 1987-04-08 | Small | Significant | 2 | 2013-10-21 | O |  | 0 | 2019-06-28
B103/31 |  | ARNOT POWER STATION TERMINAL RESERVOIRS NO 1 & 2 | 2 | B12B | 25 | 56 | 12.5 | 29 | 48 | 41.8 | HENDRINA | 28 |  | JS | MPUMALANGA | MPUMALANGA | 1968 |  | NATURAL PAN | EARTHFILL | 6 | 50 | FREE FALL (STRAIGHT DROP) | 250 | 6 | 0.48 | MUNICIPAL USE & INDUSTRIAL USE |  |  |  | 1987-05-08 | Small | Low | 1 | 1988-11-23 | O | 2018-08-23 | 1 | 2024-06-12
B103/33 |  | HENDRINA POWERSTATION RAW WATER TERMINAL RESERVOIRSNO.1&2 | 2 | B12B | 26 | 2 | 20 | 29 | 36 | 3 | HENDRINA | 22 |  | IS | MPUMALANGA | MPUMALANGA | 1967 |  |  | EARTHFILL | 7 | 1140 | INFORMATION NOT AVAILABLE | 409 | 9 | 0.09 | MUNICIPAL & INDUSTRIAL USE |  |  |  | 1987-08-11 | Small | Significant | 2 | 1988-11-23 | O | 2018-01-25 | 3 | 2023-06-27
B103/35 |  | HENDRINA ASH RETURN WATER RESERVOIR | 2 | B12B | 26 | 3 | 58.6 | 29 | 36 | 14.1 | HENDRINA | 22 |  | MIDDELBURG | MPUMALANGA | MPUMALANGA | 0 |  | - | EARTHFILL | 10 | 208 | OPEN CHANNEL | 52 | 0 |  | INFORMATION NOT AVAILABLE |  |  |  | 1987-08-11 | Small | Low | 1 | 1988-11-23 | O |  | 0
B103/36 |  | HENDRINA-DORPS DAM | 2 | B12A | 26 | 8 | 56.9 | 29 | 43 | 37.2 | HENDRINA | 1 |  | IS | MPUMALANGA | MPUMALANGA | 1960 |  | KLEIN-OLIFANTS RIVER TR. | EARTHFILL | 7 | 190 | OPEN CHANNEL | 430 | 10 |  | RECREATION |  |  |  | 1989-09-28 | Small | Significant | 2 | 1992-01-20 | M | 2006-05-29 | 2 | 2016-11-30
B103/39 |  | ROODEPOORT NO.2-DAM | 2 | B11B | 26 | 2 | 12.2 | 29 | 33 | 6.7 | MIDDELBURG | 35 |  | MIDDELBURG | MPUMALANGA | MPUMALANGA | 1976 |  | WOES-ALLEEN SPRUIT | EARTHFILL | 6 | 220 | SIDE CHANNEL SPILLWAY | 100 | 20 |  | IRRIGATION |  |  |  | 1991-09-13 | Small | Low | 1 | 1992-03-24 | A |  | 0
B103/40 |  | ROODEPOORT NO.8-DAM | 2 | B12B | 26 | 1 | 20.2 | 29 | 32 | 43.3 | MIDDELBURG | 35 |  | MIDDELBURG | MPUMALANGA | MPUMALANGA | 1976 |  | WOES-ALLEEN SPRUIT | EARTHFILL | 5 | 120 | FREE FALL (STRAIGHT DROP) | 93 | 6 |  | IRRIGATION |  |  |  | 1991-09-13 | Small | Low | 1 | 1992-03-24 | A |  | 0
B103/41 |  | BOSCHMANSKOP NO 1 & 2 DAM | 2 | B12B | 26 | 3 | 12.07 | 29 | 36 | 47.16 | HENDRINA | 20 |  | IS | MPUMALANGA | MPUMALANGA | 1995 |  | WOESTALLEEN EAST SPRUIT | EARTHFILL | 21.5 | 955 | SIDE CHANNEL SPILLWAY | 14400 | 185 | 45 | FLOOD CONTROL |  |  |  | 1996-01-12 | Medium | High | 3 | 1992-11-25 | O | 2013-03-15 | 3 | 2023-03-15
B103/42 |  | BOSCHMANSKOP NO.3 DAM | 2 | B12B | 26 | 2 | 46.26 | 29 | 38 | 49.52 | HENDRINA | 20 |  | HENDRINA | MPUMALANGA | MPUMALANGA | 1995 |  | WOESTALLEEN EAST SPRUIT. TRB | EARTHFILL | 20 | 830 | SIDE CHANNEL SPILLWAY | 4500 | 68 | 13 | FLOOD CONTROL |  |  |  | 1996-01-12 | Medium | Significant | 2 | 1992-11-25 | O | 2013-03-15 | 3 | 2021-03-30
B103/43 |  | PULLENS HOPE EVAPORATION DAM | 2 | B12B | 26 | 1 | 50 | 29 | 39 | 0 | HENDRINA | 20 |  | IS | MPUMALANGA | MPUMALANGA | 1997 |  | UNNAMED | EARTHFILL | 8.5 | 1600 | OPEN CHANNEL | 4100 | 53 | 0.11 | POLLUTION CONTROL |  |  |  | 1997-04-24 | Small | Significant | 2 | 1996-07-03 | O | 2013-03-25 | 3 | 2023-03-25
B103/44 |  | GROBLERSHOOP DAM | 2 | B12A | 26 | 16 | 52.7 | 29 | 46 | 51.2 | HENDRINA | 18 |  | ERMELO | MPUMALANGA | MPUMALANGA | 1994 |  | LTL/KLN OLIFANTS RIVER TR. | EARTHFILL | 10 | 350 | OPEN CHANNEL | 250 | 13 |  | IRRIGATION |  |  |  | 1995-03-10 | Small | Low | 1 | 1993-07-01 | A |  | 0
B103/48 |  | LEMOENFONTEIN DAM | 2 | B12C | 25 | 48 | 31 | 29 | 37 | 57.3 | MIDDELBURG | 20 |  |  | MPUMALANGA | MPUMALANGA | 0 |  | HERTZOGSHOF RIVER | EARTHFILL | 8 | 0 | OPEN CHANNEL | 70 | 0 |  | IRRIGATION |  |  |  | 2016-03-10 | Small | Low | 1 | 1995-10-09 | A |  | 0
B103/50 |  | RONDEBOSCHJE DAM | 2 | B12D | 25 | 56 | 8 | 29 | 30 | 39 | MIDDELBURG | 19 |  | JS | MPUMALANGA | MPUMALANGA | 2002 |  | VAALBANKSPRUIT | EARTHFILL | 13.5 | 1110 | BY-WASH | 1812 | 46.4 | 9.3 | POLLUTION CONTROL |  |  |  | 2003-01-01 | Small | Significant | 2 | 1998-03-23 | O | 2016-03-10 | 2 | 2021-03-30
B103/55 |  | KLIPFONTEIN DAM (same as B103/51) | 2 | B12D | 25 | 56 | 20 | 29 | 31 | 50 | MIDDELBURG | 20 |  | JS | MPUMALANGA | MPUMALANGA | 2000 |  | VAALBANKSPRUIT TR. | EARTHFILL | 9 | 765 | BY-WASH | 276 | 9 | 1.21 | POLLUTION CONTROL |  |  |  | 2000-09-14 | Small | Significant | 2 | 2011-07-12 | O | 2015-09-15 | 1 | 2021-03-30
B103/57 |  | NORTH DAM | 2 | B12B | 26 | 2 | 0 | 29 | 38 | 30 | MIDDELBURG | 40 |  | IS | MPUMALANGA | MPUMALANGA | 2001 |  | WOEST-ALLEEN TR. | EARTHFILL | 7.7 | 505 | SIDE CHANNEL SPILLWAY | 225 | 10 |  | INFORMATION NOT AVAILABLE |  |  |  | 2002-09-16 | Small | Low | 1 | 2001-01-17 | O |  | 0
B103/58 |  | NORTH & SOUTH BRINE DAM | 2 | B12D | 25 | 47 | 54 | 29 | 29 | 24 | MIDDELBURG | 5 |  | JS | MPUMALANGA | MPUMALANGA | 1995 |  |  | EARTHFILL | 6.3 | 246 | SIDE CHANNEL | 127 | 2 |  | POLLUTION CONTROL |  |  |  | 2001-10-29 | Small | Significant | 2 | 2010-06-04 | A | 2018-06-15 | 3 | 2023-06-27
B103/60 |  | Dam 5 (ETP Purge Dam) | 2 | B12D | 25 | 47 | 45 | 29 | 29 | 37 | MIDDELBURG | 5 |  | JS | MPUMALANGA | MPUMALANGA | 2002 |  | OFF CHANNEL | EARTHFILL | 6 | 680 | OVERFLOW | 75 | 2.1 |  | POLLUTION CONTROL |  |  |  | 2002-08-25 | Small | Significant | 2 | 2002-04-08 | A | 2018-06-05 | 2 | 2023-06-27
B103/63 | 4267 | KLEINFONTEIN DAM | 2 | B12C | 25 | 49 | 19.7 | 29 | 45 | 27.8 | MIDDELBURG | 30 |  | JS | MPUMALANGA | MPUMALANGA | 1999 |  |  | EARTHFILL | 7 | 390 | OGEE | 325 | 15 | 19 | IRRIGATION |  |  |  | 2002-09-01 | Small | Significant | 2 | 2005-07-25 | A | 2013-07-18 | 1 | 2015-09-25
B103/64 |  | OPTIMUM BRINE PONDS | 2 | B12B | 26 | 0 | 32 | 29 | 38 | 47 | HENDRINA | 18 |  | NKANGALA | MPUMALANGA | MPUMALANGA | 2010 |  | UNKNOWN | EARTHFILL | 7 | 2375 | BROAD CRESTED WEIR | 676 | 11.8 | 1 | OXIDATION / EVAPORATION & POLLUTION CONTROL |  |  |  | 2008-10-09 | Small | Significant | 2 | 2008-10-09 | O | 2013-03-25 | 1 | 2023-03-25
B103/67 |  | ASH WATER RETURN DAM 4 | 2 | B12B | 25 | 56 | 34 | 29 | 47 | 55 | MIDDELBURG | 40 |  | JS | MPUMALANGA | MPUMALANGA | 2016 |  | N/A | EARTHFILL | 7 | 910 | FREE FALL | 176 | 4 | 0 | ASH WATER RETURN |  |  |  | 2017-07-25 | Small | Significant | 2 | 2010-03-30 | O | 2018-08-23 | 1
B103/68 |  | COASTAL COAL | 2 | B12B | 25 | 58 | 15 | 29 | 39 | 35 | HENDRINA | 22 |  | JS | MPUMALANGA | MPUMALANGA |  |  | KLEIN OLIFANTS RIVER TRB. | EARTHFILL | 7 | 550 | SIDE CHANNEL | 90 | 5.5 | 0 | POLLUTION CONTROL & EVAPORATION |  |  |  | 2012-07-20 | Small | Significant | 2 | 2012-07-12 | O |  | 0 | 2019-08-31
B103/69 |  | LAPA DAM | 2 | B12B | 25 | 57 | 40 | 29 | 36 | 45 | HENDRINA | 25 |  | JS | LIMPOPO | LIMPOPO |  |  | WOES-ALLEEN SPRUIT | EARTHFILL | 8 | 540 |  | 5400 | 137 | 0 | POLLUTION CONTROL & WASTE DISPOSAL, EVAPORATION |  |  |  | 2008-04-30 | Small | Significant | 2 | 2008-05-19 | O |  | 0 | 2019-11-30
B103/76 | 0 | ERFDEEL DAM | 2 | B12C | 25 | 50 | 23 | 29 | 46 | 1 | MIDDELBURG | 36 |  | JS | MPUMALANGA | MPUMALANGA | 1998 |  | KLEIN OLIFANTS RIVER TR. | EARTHFILL | 6 | 400 | SIDE CHANNEL | 572 | 20 | 0 | IRRIGATION |  |  |  | 2018-06-06 | Small | Significant | 2 | 2018-06-01 | A |  | 0
B103/77 | 0 | LAPA DAM | 2 | B12C | 25 | 50 | 54 | 29 | 45 | 20 | MIDDELBURG | 36 |  | JS | MPUMALANGA | MPUMALANGA | 1992 |  | KLEIN OLIFANTS RIVER TR. | EARTHFILL | 6 | 200 | SIDE CHANNEL | 430 | 17 | 0 | IRRIGATION |  |  |  | 2018-06-06 | Small | Significant | 2 | 2018-06-01 | A |  | 0
B103/78 | 0 | ROODEPOORT DAM 2 | 2 | B12B | 26 | 1 | 40.3 | 29 | 32 | 49.3 | MIDDELBURG | 25 |  | IS | MPUMALANGA | MPUMALANGA | 1990 |  | SURFACE RUN-OFF | EARTHFILL | 6.6 | 200 | BY-WASH | 132 | 14.9 | 0 | STOCK WATERING & IRRIGATION |  |  |  | 2019-04-23 | Small | Low | 1 | 2019-04-15 | A |  | 0
B103/79 | 0 | ROODEPOORT DAM 3 | 2 | B12B | 26 | 0 | 9.1 | 29 | 33 | 20.5 | MIDDELBURG | 25 |  | IS | MPUMALANGA | MPUMALANGA | 1984 |  | SURFACE RUN-OFF | EARTHFILL | 6.6 | 488 | BY-WASH | 198 | 15.27 | 0 | STOCK WATERING & IRRIGATION |  |  |  | 2019-04-23 | Small | Low | 1 | 2019-04-15 | A |  | 0
B103/80 | 0 | PULLEN'S HOPE DAM | 2 | B12B | 26 | 1 | 33.3 | 29 | 35 | 11.3 | MIDDELBURG | 25 |  | IS | MPUMALANGA | MPUMALANGA | 1998 |  | SURFACE RUN-OFF | EARTHFILL | 5.2 | 320 | SIDE CHANNEL | 187 | 2.4 | 0 | STOCK WATERING & IRRIGATION |  |  |  | 2019-06-12 | Small | Low | 1 | 2019-06-05 | A |  | 0
B103/81 | 0 | NOODHULP DAM | 2 | B12B | 25 | 57 | 31.7 | 29 | 35 | 6.3 | MIDDELBURG | 25 |  | JS | MPUMALANGA | MPUMALANGA | 1997 |  | SURFACE RUN-OFF | EARTHFILL | 5.4 | 760 | SIDE CHANNEL | 1861 | 85.22 | 0 | STOCK WATERING & IRRIGATION |  |  |  | 2019-08-13 | Small | Significant | 2 | 2019-08-02 | A |  | 0
B103/82 | 0 | ABERDEEN DAM 2 | 2 | B12B | 26 | 4 | 4 | 29 | 32 | 35.9 | MIDDELBURG | 25 |  | IS | MPUMALANGA | MPUMALANGA | 1985 |  | SURFACE RUN-OFF | EARTHFILL | 6.6 | 250 | SIDE CHANNEL | 165 | 6.2 | 0 | STOCK WATERING & IRRIGATION |  |  |  | 2019-04-23 | Small | Low | 1 | 2019-04-15 | A |  | 0
B103/83 | 0 | ABERDEEN DAM 1 | 2 | B12B | 26 | 3 | 31.1 | 29 | 32 | 50.1 | MIDDELBURG | 25 |  | IS | MPUMALANGA | MPUMALANGA | 1991 |  | SURFACE RUN-OFF | EARTHFILL | 6.2 | 322 | SIDE CHANNEL | 186 | 17.6 | 0 | STOCK WATERING & IRRIGATION |  |  |  | 2019-04-25 | Small | Significant | 2 | 2019-04-15 | A |  | 0 | 2020-07-31
B104/29 | 12292 | WONDERBOOM DAM | 2 | B11L | 25 | 35 | 24 | 29 | 18 | 15 | MIDDELBURG | 36 |  | JS | MPUMALANGA | MPUMALANGA | 1987 |  | OLIFANTS RIVER TR. | ARCH & GRAVITY | 8 | 250 | SIDE CHANNEL SPILLWAY | 120 | 4 |  | IRRIGATION |  |  |  | 1987-12-28 | Small | Low | 1 | 1987-06-02 | A |  | 0
B104/30 | 11737 | HARTBEESTSPRUIT DAM | 2 | B11K | 25 | 46 | 24.7 | 29 | 7 | 56.9 | EMALAHLENI | 15 |  | JS | MPUMALANGA | MPUMALANGA | 1988 |  | KLIP SPRUIT TR. | EARTHFILL | 6 | 470 | INFORMATION NOT AVAILABLE | 236 | 10 |  | IRRIGATION |  |  |  | 1988-10-24 | Small | Low | 1 | 1988-12-29 | A |  | 0
B104/31 |  | SCHOONGEZICHT DAM | 2 | B11K | 25 | 53 | 32 | 29 | 9 | 16.9 | EMALAHLENI | 6 |  | JS | MPUMALANGA | MPUMALANGA | 1930 |  | BRUG SPRUIT & KLIP SPRUIT TR. | BUTTRESS | 5 | 105 | SIDE CHANNEL SPILLWAY | 54 | 3 |  | IRRIGATION |  |  |  | 1986-10-01 | Small | Low | 1 | 2013-12-02 | O |  | 0
B104/32 |  | LEEUWPOORT DAM NO.2 | 2 | B11K | 25 | 49 | 2.4 | 29 | 11 | 28.2 | EMALAHLENI | 20 |  | WITBANK | MPUMALANGA | MPUMALANGA | 1993 |  | BLESBOKSPRUIT TR. | EARTHFILL | 7 | 168 | OPEN CHANNEL | 107 | 0 |  | IRRIGATION |  |  |  | 1994-10-11 | Small | Low | 1 | 1992-01-18 | A |  | 0
B104/34 |  | NAVIGATION POLLUTION CONTROL DAM | 2 | B11K | 25 | 54 | 22 | 29 | 9 | 31 | EMALAHLENI | 7 |  | JS | MPUMALANGA | MPUMALANGA | 1995 | 1998 | SCHOONGEZICHT SPRUIT | EARTHFILL | 7.2 | 465 | OPEN CHANNEL | 203 | 8 | 8 | POLLUTION CONTROL |  |  |  | 1998-08-13 | Small | Significant | 2 | 2012-03-10 | O | 2013-04-10 | 1 | 2018-06-29
B104/36 | 0 | SLIMES DAM MODULE 1 | 2 | B11K | 25 | 50 | 19 | 29 | 9 | 49 | EMALAHLENI | 6 |  | JS | MPUMALANGA | MPUMALANGA | 2004 |  | N/A | MINE RESIDUE DEPOSIT | 16 | 771 |  | 272 | 3.5 | 0.04 | RESIDUE DISPOSAL |  |  |  | 2011-03-07 | Medium | Significant | 2 | 2011-03-23 | O | 2018-06-26 | 2
B104/37 | 0 | SLIMES DAM MODULE 2 | 2 | B11K | 25 | 50 | 19 | 29 | 9 | 56 | EMALAHLENI | 6 |  | WITBANK | MPUMALANGA | MPUMALANGA | 2011 |  | N/A | MINE RESIDUE DEPOSIT | 10 | 963 |  | 493 | 5.8 | 0 | INDUSTRIAL USE |  |  |  | 2011-03-07 | Small | Significant | 2 | 2011-03-23 | O | 2018-06-26 | 2
B200/01 | 5989 | BRONKHORSTSPRUIT DAM | 2 | B20C | 25 | 53 | 14.1 | 28 | 43 | 18.4 | BRONKHORSTSPRUIT | 5 |  | JR | MPUMALANGA | MPUMALANGA | 1950 |  | BRONKHORST SPRUIT | ARCH | 35.2 | 152.4 | OGEE | 57913 | 860.9 | 1263 | DOMESTIC SUPPLY & INDUSTRIAL USE |  |  |  | 1987-01-06 | Large | High | 3 | 1988-01-11 | W | 2010-08-17 | 4 | 2018-12-31
B200/02 |  | WILGE RIVER (PREMIER MINE) DAM | 2 | B20H | 25 | 48 | 2.7 | 28 | 51 | 46 | BRONKHORSTPRUIT | 12 |  | JR | MPUMALANGA | MPUMALANGA | 1909 | 1999 | WILGE | GRAVITY | 10.7 | 300 | BROAD CRESTED WEIR | 1690 | 72 | 2864 | WATER SUPPLY |  |  |  | 1986-12-23 | Small | Significant | 2 | 1989-01-13 | O | 2018-09-12 | 4 | 2024-07-10
B200/10 |  | KRANSPOORT DAM | 2 | B32A | 25 | 25 | 45.3 | 29 | 25 | 4 | GROBLERSDAL | 38 |  | GROBLERSDAL | MPUMALANGA | MPUMALANGA | 1990 |  | KRANSPOORT SPRUIT | EARTHFILL | 10 | 240 | OGEE SPILLWAY | 83 | 5 |  | MUNICIPAL & INDUSTRIAL & IRRIGATION |  |  |  | 1990-10-22 | Small | Low | 1 | 1990-02-13 | A |  | 0
B201/19 |  | OSSPRUITNO.1-DAM | 2 | B20C | 25 | 59 | 33.5 | 28 | 30 | 52.6 | BRONKHORSTSPRUIT | 30 |  | BRONKHORSTSPRUIT | GAUTENG | MPUMALANGA | 1968 |  | OS SPRUIT TR. | EARTHFILL | 7 | 100 | OPEN CHANNEL | 65 | 2 |  | IRRIGATION |  |  |  | 1986-11-26 | Small | Low | 1 | 1991-07-22 | A |  | 0
B201/20 | 11167 | OSSPRUITNO.2-DAM | 2 | B20C | 25 | 58 | 43.4 | 28 | 30 | 24.4 | BRONKHORSTSPRUIT | 30 |  | BRONKHORSTSPRUIT | GAUTENG | MPUMALANGA | 1961 |  | OS SPRUIT TR. | EARTHFILL | 8 | 150 | OPEN CHANNEL | 100 | 3 |  | IRRIGATION |  |  |  | 1986-11-26 | Small | Low | 1 | 1991-07-22 | A |  | 0
B201/22 |  | GROENFONTEIN DAM | 2 | B20C | 25 | 54 | 17.4 | 28 | 44 | 17.7 | BRONKHORSTSPRUIT | 9 |  | BRONKHORSTSPRUIT | GAUTENG | MPUMALANGA | 1993 |  | - | EARTHFILL | 7 | 250 | OPEN CHANNEL | 58 | 3 |  | IRRIGATION |  |  |  | 1993-03-17 | Small | Low | 1 | 1992-01-07 | A |  | 0
B201/28 |  | WITKLIP BOTTOM DAM | 2 | B20A | 26 | 9 | 25 | 28 | 40 | 30 | DELMAS | 1 |  | IR | GAUTENG | MPUMALANGA | 1925 |  | BRONKHORSTSPRUIT | EARTHFILL | 4 | 350 | OPEN CHANNEL | 230 | 22 | 39.8 | IRRIGATION |  |  |  | 1996-01-03 | Small | Significant | 2 | 1995-12-15 | A | 2018-11-07 | 2 | 2023-11-30
B201/33 |  | HOLFONTEIN LEACHATE STORAGE DAM - see C212/67 | 2 | C21D | 26 | 8 | 54 | 28 | 31 | 7 | SUNDRA | 15 |  | IR | GAUTENG | MPUMALANGA | 1998 |  |  | EARTHFILL | 12 | 400 | CONCRETE | 82 | 1 |  | WASTE DISPOSAL |  |  |  | 1998-02-20 | Small | Significant | 2 | 1998-02-20 | O | 2015-08-28 | 2
B201/35 |  | WACHTEENBIETJIESKOP DAM (duplication with B201/23?) | 2 | B20D | 25 | 48 | 0.9 | 28 | 48 | 10.5 | BRONKHORSTSPRUIT | 6 |  | JR | MPUMALANGA | MPUMALANGA | 1995 |  | BRONKHORSTSPRUIT TR. | EARTHFILL | 15 | 236 | PIPE INLETS STRUCTURE (SERVICE SPILLWAY) | 130 | 3.8 | 2.41 | STOCK WATERING & IRRIGATION |  |  |  | 1999-10-21 | Medium | Significant | 2 | 2000-02-10 | A | 2012-04-27 | 2 | 2017-11-30
B201/36 |  | RHENOSTERFONTEIN DAM | 2 | B20D | 25 | 49 | 50 | 28 | 32 | 16 | BRONKHORSTSPRUIT | 0 |  | JR | MPUMALANGA | MPUMALANGA | 0 |  |  | EARTHFILL | 7 | 700 | INFORMATION NOT AVAILABLE | 280 | 0 |  | RECREATION |  |  |  | 1999-11-15 | Small | Significant | 2 | 1999-11-30 | O |  | 0 | 2019-10-31
B201/37 |  | RUSTFONTEIN DAM | 2 | B20D | 25 | 44 | 34 | 28 | 44 | 20 | BRONKHORSTSPRUIT | 10 |  | JR | MPUMALANGA | MPUMALANGA | 2001 |  | BRONKHORSTSPRUIT BOLOOP | EARTHFILL | 8.5 | 310 | BY-WASH | 207 | 0 | 24.8 | IRRIGATION |  |  |  | 2004-06-14 | Small | Significant | 2 | 2001-01-20 | A | 2018-07-29 | 1 | 2024-02-01
B201/38 |  | GOEDGEDACHT DAM | 2 | B20A | 26 | 7 | 43 | 28 | 44 | 31 | DELMAS | 0 |  | IR | MPUMALANGA | MPUMALANGA | 0 |  |  | EARTHFILL | 12 | 0 | INFORMATION NOT AVAILABLE | 660 | 0 |  | IRRIGATION |  |  |  | 2004-05-06 | Medium | Significant | 2 | 2004-04-30 | M |  | 0 | 2019-04-30
B201/39 |  | RUSTFONTEIN NO. 1 DAM | 2 | B20D | 25 | 44 | 1.2 | 28 | 44 | 33.5 | BRONKHORSTSPRUIT | 8 |  | JR | MPUMALANGA | MPUMALANGA | 1970 |  | BRONKHORSTSPRUIT TR | EARTHFILL | 8 | 220 | SIDE CHANNEL | 109 | 5.5 |  | IRRIGATION |  |  |  | 2004-04-14 | Small | Low | 1 | 2002-08-26 | A |  | 0
B201/42 | 0 | WITKLIP PROCESS WATER DAM | 2 | B20A | 26 | 10 | 24 | 28 | 42 | 26 | DELMAS | 3 |  | DELMAS | MPUMALANGA | MPUMALANGA | 1995 | 2012 | BRONKHORSTSPRUIT TRB. | EARTHFILL | 6.2 | 700 | OPEN CHANNEL | 120 | 3.6 | 0 | POLLUTION CONTROL |  |  |  | 2012-09-13 | Small | Significant | 2 | 2012-09-10 | O | 2018-08-28 | 2 | 2023-10-09
B202/20 |  | KENDAL POWERSTATION TERMINAL RESERVOIRS 1&2 | 2 | B20E | 26 | 6 | 1 | 28 | 59 | 1 | KENDAL | 5 |  | IR | MPUMALANGA | MPUMALANGA | 1986 |  | - | EARTHFILL | 9 | 1250 | BROAD CRESTED WEIR / FREE OVERFLOW | 412 | 9 | 0.09 | MUNICIPAL & INDUSTRIAL USE |  |  |  | 1989-03-20 | Small | Significant | 2 | 1988-11-25 | O | 2014-02-28 | 4 | 2022-02-28
B202/21 |  | CHRIS BOSHOFF DAM | 2 | B20E | 26 | 13 | 37.5 | 28 | 56 | 32.1 | LEANDRA | 20 |  | WITBANK | MPUMALANGA | MPUMALANGA | 1987 |  | KROMDRAAISPRUIT TR. | EARTHFILL | 6 | 500 | OPEN CHANNEL | 100 | 20 |  | IRRIGATION |  |  |  | 1987-10-27 | Small | Low | 1 | 1994-07-21 | A |  | 0
B202/22 |  | WITKLIP 539JR DAM | 2 | B20F | 25 | 54 | 20.3 | 28 | 47 | 58.3 | BRONKHORSTSPRUIT | 15 |  | JR | GAUTENG | MPUMALANGA | 0 |  | MODDERSPRUIT | EARTHFILL | 9.5 | 399 | OPEN CHANNEL | 398 | 15.4 | 7.53 | IRRIGATION |  |  |  | 2016-03-10 | Small | Low | 1 | 2017-03-01 | A |  | 0
B202/23 |  | LAKESIDE DAM NO.1 | 2 | B20E | 26 | 7 | 1.5 | 28 | 54 | 58.7 | DELMAS | 27 |  | IR | MPUMALANGA | MPUMALANGA | 1991 |  | WILGE RIVER TR. | EARTHFILL | 6 | 360 | OPEN CHANNEL | 135 | 11 |  | IRRIGATION |  |  |  | 1991-11-08 | Small | Low | 1 | 1991-12-23 | A |  | 0
B202/24 |  | VANDYKSPUT DAM | 2 | B20F | 26 | 2 | 14.6 | 28 | 53 | 44 | OGIES | 14 |  | WITBANK | MPUMALANGA | MPUMALANGA | 1990 |  | WILGE RIVER TR. | EARTHFILL | 5 | 240 | OPEN CHANNEL | 100 | 4 |  | IRRIGATION |  |  |  | 1993-05-25 | Small | Low | 1 | 1993-09-08 | A |  | 0
B202/25 |  | HEUVELFONTEIN DAM | 2 | B20F | 26 | 2 | 41.4 | 28 | 55 | 27.9 | OGIES | 13 |  | WITBANK | MPUMALANGA | MPUMALANGA | 1992 |  | WILGE RIVER TR. | EARTHFILL | 5 | 380 | OPEN CHANNEL | 202 | 7 |  | IRRIGATION |  |  |  | 1993-05-25 | Small | Low | 1 | 1993-09-08 | A |  | 0
B202/26 |  | KENDAL POWERSTATION CLEAN WATER DAM | 2 | B20E | 26 | 5 | 38.7 | 28 | 57 | 20.3 | KENDAL | 5 |  | IR | MPUMALANGA | MPUMALANGA | 1986 |  | WILGE RIVER TR. | EARTHFILL | 11 | 280 | OGEE SPILLWAY | 90 | 3 | 5 | INFORMATION NOT AVAILABLE |  |  |  | 1993-06-22 | Small | Low | 1 | 1994-03-30 | O | 2014-04-13 | 2 | 2024-02-28
B202/27 |  | KENDAL POWERSTATION DIRTY WATER DAM | 2 | B20E | 26 | 5 | 41.1 | 28 | 57 | 30.9 | KENDAL | 5 |  | IR | MPUMALANGA | MPUMALANGA | 1986 |  | WILGE RIVER TR. | EARTHFILL | 11 | 295 | OGEE SPILLWAY | 226 | 8 | 0 | POLLUTION CONTROL AND INDUSTRAIL |  |  |  | 1993-06-22 | Small | Significant | 2 | 2013-12-05 | O | 2014-02-28 | 2 | 2024-02-28
B202/28 |  | KENDAL POWERSTATION EMERGENCY DAM | 2 | B20E | 26 | 5 | 40.1 | 28 | 57 | 25.6 | KENDAL | 5 |  | IR | MPUMALANGA | MPUMALANGA | 1986 |  | WILGE RIVER TR. | EARTHFILL | 9 | 280 | OPEN CHANNEL | 55 | 2 |  | INFORMATION NOT AVAILABLE |  |  |  | 1993-06-22 | Small | Low | 1 | 1994-03-30 | O |  | 1
B202/31 |  | WELTEVREDEN DAM | 2 | B20E | 26 | 18 | 26.1 | 28 | 56 | 48.6 | LESLIE | 5 |  | HOEVELDRIF | MPUMALANGA | MPUMALANGA | 1995 |  | KROMDRAAI SPRUIT | EARTHFILL | 8 | 250 | OPEN CHANNEL | 200 | 10 |  | IRRIGATION |  |  |  | 1996-02-05 | Small | Low | 1 | 1992-08-25 | A |  | 0
B202/32 |  | A.M. VAN ROOYEN DAM | 2 | B20G | 25 | 54 | 26.2 | 28 | 57 | 26 | BRONKHORSTSPRUIT | 30 |  | WITBANK | MPUMALANGA | MPUMALANGA | 1998 |  | SAALBOOM SPRUIT TR. | EARTHFILL | 6 | 234 | OPEN CHANNEL | 62 | 4 |  | IRRIGATION |  |  |  | 1998-06-30 | Small | Low | 1 | 1998-01-27 | A |  | 0
B202/33 |  | KUSILE P.S. RAW WATER RESEVOIR | 2 | B20F | 25 | 55 | 3 | 28 | 56 | 9 | BRONKHORSTSPRUIT | 22 |  | JR | MPUMALANGA | MPUMALANGA | 2013 |  | VRESS-KENDAL | EARTHFILL | 10 |  |  | 687 | 86.9 | 0 | INDUSTRIAL USE |  |  |  | 2008-08-13 | Small | Significant | 2 | 2008-08-26 | O |  | 0 | 2019-08-31
B202/36 |  | MENTZ DAM | 2 | B20F | 25 | 55 | 9 | 28 | 49 | 41 | BRONKHORSTSPRUIT | 18 |  | JR | GAUTENG | MPUMALANGA | 0 |  | WILGE RIVER TR. | EARTHFILL | 10.5 | 163 | OPEN CHANNEL | 926 | 28.9 |  | STOCK WATERING & IRRIGATION |  |  |  | 2016-12-20 | Small | Low | 1 | 2016-11-16 | A |  | 0
B202/37 | 0 | SPRINGBOKLAAGTE DAM | 2 | B20E | 26 | 15 | 46 | 28 | 53 | 17 | LEANDRA | 10 |  | IR | LIMPOPO | LIMPOPO | 1996 |  | OLIFANTS RIVER TR. | EARTH & ROCKFILL | 5.2 |  | SIDE CHANNEL | 925 | 22 | 0 | STOCK WATERING & IRRIGATION |  |  |  | 2017-03-03 | Small | Significant | 2 | 2017-03-01 | A |  | 0 | 2019-06-28
B202/38 | 0 | KENDAL FARM DAM | 2 | B2OE | 26 | 5 | 43 | 28 | 55 | 52 | OGIES | 13 |  | IR | MPUMALANGA | MPUMALANGA |  |  | WILGE RIVER TR. | EARTHFILL | 8 | 700 |  | 465 | 28 | 0 | IRRIGATION |  |  |  | 2017-03-14 | Small | Significant | 2 | 2017-03-10 | O |  | 0 | 2019-02-28
B203/21 |  | CLEWER DAM | 2 | B20G | 25 | 55 | 51.7 | 29 | 5 | 6.4 | EMALAHLENI | 14 |  | JS | MPUMALANGA | MPUMALANGA | 1940 |  | GROOT SPRUIT TR. | EARTHFILL | 10 | 400 | SIDE CHANNEL SPILLWAY | 292 | 9 |  | IRRIGATION |  |  |  | 1986-10-01 | Small | Low | 1 | 1991-06-28 | O |  | 0
B203/23 | 11572 | KLEINWATER DAM 7 | 2 | B20G | 25 | 48 | 11.2 | 29 | 1 | 52.4 | EMALAHLENI | 20 |  | JS | MPUMALANGA | MPUMALANGA | 0 |  | KROMDRAAISPRUIT TR. | EARTHFILL | 7 | 0 | OPEN CHANNEL | 246 | 0 |  | IRRIGATION |  |  |  | 2013-02-18 | Small | Low | 1 | 1993-09-22 | A |  | 0
B203/24 |  | KLEINWATER DAM 8 | 2 | B20G | 25 | 47 | 4.8 | 29 | 1 | 34 | EMALAHLENI | 20 |  | WITBANK | MPUMALANGA | MPUMALANGA | 0 |  | KROMDRAAISPRUIT TR. | EARTHFILL | 8 | 0 | OPEN CHANNEL | 242 | 0 |  | IRRIGATION |  |  |  | 2016-03-10 | Small | Low | 1 | 1993-09-22 | A |  | 0
B203/25 |  | DOORNRUG-OPGAAR DAM | 2 | B20G | 25 | 52 | 51.2 | 29 | 2 | 13.1 | BRONKHORSTSPRUIT | 29 |  | WITBANK | MPUMALANGA | MPUMALANGA | 0 |  | SAALKLAP SPRUIT TR. | EARTHFILL | 6 | 310 | OPEN CHANNEL | 70 | 3 |  | IRRIGATION |  |  |  | 1993-10-13 | Small | Low | 1 | 1994-03-30 | A |  | 0
B203/29 |  | DOORNRUG DAM | 2 | B20G | 25 | 51 | 40 | 29 | 1 | 10 | EMALAHLENI | 30 |  |  | MPUMALANGA | MPUMALANGA | 1997 |  | SAALKLAPS RIVER TR. | EARTHFILL | 7 | 295 | SIDE CHANNEL SPILLWAY | 174 | 6 |  | IRRIGATION |  |  |  | 2001-09-24 | Small | Low | 1 | 2001-11-09 | A |  | 0
B203/31 | 0 | KLIPSPRUIT BALANCING DAM | 2 | B20G | 26 | 3 | 14 | 29 | 1 | 36 | OGIES | 3 |  | IS | MPUMALANGA | MPUMALANGA | 2004 |  | KLIPSPRUIT MINE | EARTHFILL | 7.5 | 1391 | OPEN CHANNEL | 500 | 8.6 | 0.88 | POLLUTION CONTROL |  |  |  | 2012-03-06 | Small | Significant | 2 | 2012-04-18 | O | 2017-10-31 | 2 | 2022-11-06
B310/01 |  | RUST DE WINTER DAM | 2 | B31C | 25 | 14 | 0 | 28 | 31 | 5 | PRETORIA | 60 |  | JR | GAUTENG | MPUMALANGA | 1934 |  | ELANDS RIVER | ROCKFILL | 31 | 271 | OPEN CHANNEL | 28091 | 473.3 |  | IRRIGATION |  |  |  | 1987-01-06 | Large | High | 3 | 1989-04-12 | W | 2003-01-29 | 2 | 2017-04-15
B310/05 |  | RHENOSTERKOP DAM | 2 | B31F | 25 | 5 | 45 | 28 | 55 | 0 | MARBLE HALL | 45 |  | MORETELE 2 | MPUMALANGA | MPUMALANGA | 1984 |  | ELANDS RIVER | ARCH & GRAVITY | 36 | 515 | OGEE SPILLWAY | 206000 | 3624 | 3723 | MUNICIPAL USE & INDUSTRIAL USE |  |  |  | 1987-01-02 | Large | High | 3 | 1995-06-26 | W | 2013-02-07 | 4 | 2021-02-07
B311/15 |  | ONVERWACHTNO.1-DAM | 2 | B31A | 25 | 36 | 15.4 | 28 | 37 | 18.3 | CULLINAN | 16 |  | JR | MPUMALANGA | MPUMALANGA | 1964 |  | MALAN SPRUIT | EARTHFILL | 8 | 377 | OPEN CHANNEL | 189 | 8 |  | IRRIGATION |  |  |  | 1987-02-26 | Small | Low | 1 | 1991-07-22 | A |  | 0
B312/15 |  | BALA DAM | 2 | B31E | 25 | 2 | 40.7 | 28 | 30 | 9.3 | BELA BELA | 30 |  | WARMBAD | LIMPOPO | MPUMALANGA | 1985 |  | GOTWANE RIVER TR. | EARTHFILL | 5 | 1100 | OPEN CHANNEL | 100 | 10 |  | IRRIGATION |  |  |  | 1987-05-31 | Small | Low | 1 | 1990-01-05 | A |  | 0
B312/20 |  | DEKUILNO.1-DAM | 2 | B31E | 25 | 4 | 7.3 | 28 | 29 | 16 | BELA BELA | 30 |  | JR | LIMPOPO | MPUMALANGA | 1985 |  | GOTWANE RIVER TR. | EARTHFILL | 5 | 0 | OPEN CHANNEL | 100 | 5 |  | IRRIGATION |  |  |  | 1987-05-31 | Small | Low | 1 | 1990-01-05 | A |  | 0
B312/21 |  | DEKUILNO.2-DAM | 2 | B31E | 25 | 3 | 51.1 | 28 | 30 | 56.4 | BELA BELA | 30 |  | JR | LIMPOPO | MPUMALANGA | 1985 |  | ELANDS RIVER TR. | EARTHFILL | 5 | 0 | OPEN CHANNEL | 200 | 10 |  | IRRIGATION |  |  |  | 1987-06-01 | Small | Low | 1 | 1990-12-18 | A |  | 0
B312/22 |  | VLAKLAAGTE 22 JR | 2 | B31E | 25 | 0 | 59 | 28 | 22 | 58.4 | SETTLERS |  |  | JR | LIMPOPO | MPUMALANGA | 1987 |  | ELANDS RIVER TR. | EARTHFILL | 6 | 1300 | OPEN SIDE CHANNEL | 158 | 14.2 | 7.68 | IRRIGATION |  |  |  | 2008-09-26 | Small | Significant | 2 | 2008-09-26 | A | 2008-11-14 | 1 | 2018-05-31
B313/18 |  | UYSKRAAL-BO DAM | 2 | B31J | 24 | 54 | 29.3 | 29 | 13 | 52.6 | MARBLE HALL | 12 |  | GROBLERSDAL | MPUMALANGA | MPUMALANGA | 1982 |  | ELANDS RIVER TR. | EARTHFILL | 5 | 600 | OGEE SPILLWAY | 100 | 2 |  | IRRIGATION |  |  |  | 1988-04-22 | Small | Low | 1 | 1994-07-21 | A |  | 0
B313/19 |  | UYSKRAAL-MIDDEL DAM | 2 | B31J | 24 | 54 | 31.7 | 29 | 13 | 54 | MARBLEHALL | 12 |  | GROBLERSDAL | MPUMALANGA | MPUMALANGA | 1984 |  | ELANDS RIVER TR. | EARTHFILL | 7 | 700 | OGEE SPILLWAY | 300 | 5 |  | IRRIGATION |  |  |  | 1988-04-22 | Small | Low | 1 | 1994-07-21 | A |  | 0
B313/20 |  | UYSKRAAL-ONDER DAM | 2 | B31J | 24 | 54 | 36.4 | 29 | 13 | 54.4 | MARBLEHALL | 12 |  | GROBLERSDAL | MPUMALANGA | MPUMALANGA | 1980 |  | - | EARTHFILL | 7 | 280 | FREE FALL (STRAIGHT DROP) | 180 | 0.3 |  | IRRIGATION |  |  |  | 1988-04-22 | Small | Low | 1 | 1999-07-05 | A |  | 0
B314/15 |  | KROMDRAAI INDUSTRIAL WATER DAM | 2 | B31D | 25 | 15 | 25 | 28 | 35 | 22 | RUST-DE-WINTER | 7 |  | JR | MPUMALANGA | MPUMALANGA | 1964 |  | ELANDS RIVER TR. | ROCKFILL | 16 | 286 | SIDE CHANNEL | 1136 | 26 | 41.8 | MUNICIPAL & INDUSTRIAL USE |  |  |  | 1986-09-01 | Medium | Significant | 2 | 1989-10-04 | O | 2015-06-10 | 3 | 2020-08-30
B314/16 |  | KROMDRAAI FLOOD DIVERSION DAM | 2 | B31D | 25 | 15 | 45 | 28 | 34 | 38 | RUST DE WINTER | 7 |  | JR | LIMPOPO | MPUMALANGA | 1972 |  | ELANDS RIVER TR. | EARTHFILL | 21 | 204 | EARTH BREACHING SECTION | 2900 | 18.7 | 40.5 | MUNICIPAL USE & INDUSTRIAL USE |  |  |  | 1986-09-01 | Medium | Significant | 2 | 1989-10-04 | O | 2015-06-10 | 4 | 2025-06-30
B314/19 |  | WELTEVREDEN WEIR | 2 | B31G | 25 | 6 | 54 | 28 | 59 | 39 | MARBLE HALL | 20 |  | JR | MPUMALANGA | MPUMALANGA | 1980 |  | ELANDS | BUTTRESS | 10 | 190 | STUTMUURDAM - BETON | 200 | 13 | 3829 | MUNICIPAL & INDUSTRIAL USE |  |  |  | 1996-03-07 | Small | Significant | 2 | 1996-03-22 | W | 2009-11-19 | 2
B320/01 |  | LOSKOP DAM | 2 | B32C | 25 | 25 | 5.4 | 29 | 21 | 31.7 | GROBLERSDAL | 30 |  | GROBLERSDAL | MPUMALANGA | MPUMALANGA | 1939 | 1979 | OLIFANTS RIVER | CONCRETE GRAVITY | 49 | 497 | OGEE SPILLWAY | 361000 | 2427.7 | 12250 | IRRIGATION |  |  |  | 1987-01-02 | Large | High | 3 | 1988-01-11 | W | 2015-07-30 | 5 | 2020-07-10
B320/02 |  | ROOIKRAAL DAM | 2 | B32E | 25 | 17 | 34 | 29 | 39 | 7 | GROBLERSDAL | 37 |  | JS | MPUMALANGA | MPUMALANGA | 1921 |  | BLOED | EARTHFILL | 15 | 1510 | OGEE | 2100 | 89.7 | 201 | IRRIGATION |  |  |  | 1987-01-06 | Medium | Significant | 2 | 1988-01-11 | W | 2009-11-19 | 3
B320/03 |  | ROODEPOORT DAM | 2 | B32C | 25 | 23 | 40 | 29 | 29 | 10 | GROBLERSDAL | 42 |  | JS | MPUMALANGA | MPUMALANGA | 1968 |  | SELONS RIVER | EARTHFILL | 17 | 251 | OPEN CHANNEL | 1800 | 0 |  | IRRIGATION |  |  |  | 1993-05-12 | Medium | Significant | 2 | 1993-09-08 | B | 1995-07-31 | 1 | 2017-09-29
B321/16 |  | AUTHER HENRY PILLMAN DAM | 2 | B32F | 25 | 7 | 23.4 | 29 | 32 | 39 | GROBLERSDAL | 15 |  |  | MPUMALANGA | MPUMALANGA | 1975 |  | DIEPKLOOF RIVER | CONCRETE | 15 | 30 | SHAFT | 80 | 1 |  | IRRIGATION |  |  |  | 1986-12-04 | Medium | Low | 2 | 1990-03-28 | A |  | 0 | 2008-11-30
B321/17 |  | DE VOETPADKLOOF DAM | 2 | B32A | 25 | 27 | 21.4 | 29 | 25 | 48.5 | MIDDELBURG | 35 |  | MIDDELBURG | MPUMALANGA | MPUMALANGA | 1985 |  | KRANSPOORT SPRUIT TR. | EARTHFILL | 11 | 185 | OPEN CHANNEL | 76 | 1 |  | IRRIGATION |  |  |  | 1987-03-04 | Small | Low | 1 | 1991-07-22 | A |  | 0
B321/18 |  | TWEEFONTEIN | 2 | B32A | 25 | 37 | 20.4 | 29 | 35 | 28.6 | MIDDELBURG | 24 |  | JS | MPUMALANGA | MPUMALANGA | 1986 |  | KLIP RIVER TR. | EARTHFILL | 8 | 220 | OPEN CHANNEL | 70 | 3 |  | IRRIGATION |  |  |  | 1987-04-14 | Small | Low | 1 | 1990-01-12 | A |  | 0
B321/19 |  | MOOIPLAAS DAM | 2 | B32A | 25 | 31 | 52.2 | 29 | 27 | 50.4 | MIDDELBURG | 27 |  | MIDDELBURG | MPUMALANGA | MPUMALANGA | 1968 |  | MOOIPLAAS SPRUIT | EARTHFILL | 6 | 170 | OPEN CHANNEL | 200 | 10 |  | IRRIGATION |  |  |  | 1987-04-02 | Small | Low | 1 | 1990-12-18 | A |  | 0
B321/21 |  | KLIPBANK-OPGAAR DAM | 2 | B32D | 25 | 8 | 38.5 | 29 | 24 | 3.5 | GROBLERSDAL | 3 |  | GROBLERSDAL | MPUMALANGA | MPUMALANGA | 1987 |  | OLIFANTS RIVER | EARTHFILL | 9 | 780 | OPEN CHANNEL | 161 | 5 |  | IRRIGATION |  |  |  | 1988-01-20 | Small | Low | 1 | 1994-03-31 | A |  | 0
B321/23 |  | GOEDEHOOP DAM | 2 | B32J | 24 | 58 | 50.8 | 29 | 22 | 34.6 | MARBLE HALL | 11 |  | KS | MPUMALANGA | MPUMALANGA | 1996 |  | OLIFANTS RIVER | EARTHFILL & CONCRETE | 11.9 | 335 | OGEE SPILLWAY | 750 | 44 |  | IRRIGATION |  |  |  | 1997-02-07 | Small | Low | 1 | 1994-05-17 | A |  | 0
B321/24 |  | RUBICON DAM | 2 | B32J | 25 | 2 | 45.1 | 29 | 24 | 30.2 | MARBLE HALL | 15 |  | GROBLERSDAL | MPUMALANGA | MPUMALANGA | 1996 |  | OLIFANTS RIVER | CONCRETE | 11 | 280 | OGEE SPILLWAY | 430 | 23 |  | IRRIGATION |  |  |  | 1997-02-07 | Small | Low | 1 | 1994-05-17 | A |  | 0
B321/27 |  | KLEINBUB DAM | 2 | B32F | 25 | 11 | 49.7 | 29 | 41 | 10.3 | GROBLERSDAL | 25 |  | GROBLERSDAL | MPUMALANGA | MPUMALANGA | 1998 |  | BUFFELSVLEI SPRUIT | EARTHFILL | 11 | 275 | OPEN CHANNEL | 134 | 4 |  | IRRIGATION |  |  |  | 1998-08-24 | Small | Low | 1 | 1997-09-16 | A |  | 0
B321/42 |  | LANG DAM | 2 | B32J | 25 | 1 | 33 | 29 | 21 | 13 | GROBLERSDAL | 16 |  | JS | MPUMALANGA | MPUMALANGA | 1965 |  |  | EARTHFILL | 7.2 | 650 | CONCRETE CULVERT | 251 | 18.5 |  | IRRIGATION |  |  |  | 2005-03-24 | Small | Significant | 2 | 2005-03-31 | A | 2005-04-14 | 1 | 2016-11-30
B321/43 |  | S-DAM | 2 | B32J | 25 | 1 | 42 | 29 | 21 | 12 | GROBLERSDAL | 16 |  | JS | MPUMALANGA | MPUMALANGA | 1965 |  | MOSES RIVER | EARTHFILL | 7 | 1400 | PIPE CULVERT | 400 | 20.8 |  | IRRIGATION |  |  |  | 2005-03-24 | Small | Significant | 2 | 2005-03-31 | A | 2005-04-14 | 1 | 2018-08-31
B321/44 |  | WINKEL DAM | 2 | B32J | 25 | 1 | 58 | 29 | 21 | 49 | GROBLERSDAL | 16 |  | JS | MPUMALANGA | MPUMALANGA | 1965 |  | OLIFANTS RIVER TRIB. | EARTHFILL | 6 | 1440 | NONE | 440 | 7.25 | 1.93 | IRRIGATION |  |  |  | 2005-03-24 | Small | Significant | 2 | 2005-03-31 | A | 2018-09-14 | 2 | 2023-10-04
B321/45 |  | BO POMP DAM | 2 | B32J | 25 | 2 | 16 | 29 | 21 | 53 | GROBLERSDAL | 16 |  | JS | MPUMALANGA | MPUMALANGA | 1965 |  |  | EARTHFILL | 5 | 810 | NONE | 163 | 6.87 | 0.39 | IRRIGATION |  |  |  | 2005-03-24 | Small | Significant | 2 | 2005-03-31 | A | 2018-09-14 | 2 | 2023-10-30
B321/46 |  | VARSCHWATER DAM | 2 | B32F | 25 | 5 | 52 | 29 | 28 | 52 | GROBLERSDAL | 8 |  | MOPANE | LIMPOPO | MPUMALANGA | 1966 |  | BLOOD RIVER TR | GRAVITY BUTTRESS | 14 | 150 | FREE FALL | 207 | 9 |  | DOMESTIC SUPPLY & IRRIGATION |  |  |  | 2005-04-29 | Medium | Low | 2 | 2005-05-13 | S | 2005-04-28 | 1 | 2005-11-30
B321/48 | 0 | TAURUS DAM 9 | 2 | B32J | 25 | 3 | 1 | 29 | 23 | 29.7 | GROBLERSDAL | 11 |  | JS | MPUMALANGA | MPUMALANGA | 2004 |  | HEREFORD CANAL | EARTHFILL | 6 | 300 | OGEE (OVERFLOW) | 120 | 16 | 0 | IRRIGATION |  |  |  | 2016-07-25 | Small | Low | 1 | 2013-09-06 | A |  | 0
B321/49 | 0 | LIBRA DAM 10 | 2 | B32J | 25 | 2 | 55 | 29 | 24 | 25 | GROBLERSDAL | 11 |  | JS | MPUMALANGA | MPUMALANGA | 2004 |  | HEREFORD CANAL | EARTHFILL | 9.6 | 979 | OGEE (OVERFLOW) | 610 | 16 | 0 | IRRIGATION |  |  |  | 2016-07-25 | Small | Low | 1 | 2013-09-06 | A |  | 0
B321/51 | 0 | LELIE DAM 7 | 2 | B32J | 25 | 3 | 2 | 29 | 24 | 10.1 | GROBLERSDAL | 11 |  | JS | MPUMALANGA | MPUMALANGA | 2004 |  | HEREFORD CANAL | EARTHFILL | 6 | 750 | OGEE (OVERFLOW) | 83 | 4.15 | 0 | IRRIGATION |  |  |  | 2016-07-25 | Small | Low | 1 | 2013-09-06 | A |  | 0
B321/53 | 0 | GEMINI DAM 3/4 | 2 | B32J | 25 | 3 | 41 | 29 | 24 | 21.6 | GROBLERSDAL | 11 |  | JS | MPUMALANGA | MPUMALANGA | 2004 |  | HEREFORD CANAL | EARTHFILL | 9.8 | 979 | OGEE (OVERFLOW) | 211 | 6.2 | 0 | IRRIGATION |  |  |  | 2016-07-25 | Small | Low | 1 | 2013-09-06 | A |  | 0
B321/54 | 0 | AQUARIUS DAM 1 | 2 | B32J | 25 | 4 | 53 | 29 | 24 | 35 | GROBLERSDAL | 11 |  | JS | MPUMALANGA | MPUMALANGA | 2004 |  | HEREFORD CANAL | EARTHFILL | 10.5 | 991 | OPEN CHANNEL & OGEE (OVERFLOW) | 754 | 17.5 | 0 | IRRIGATION |  |  |  | 2016-07-25 | Small | Low | 1 | 2013-09-06 | A |  | 0
B321/58 | 0 | KAMEELKOP DAM 2 | 2 | B5 | 25 | 4 | 9 | 29 | 24 | 16.2 | GROBLERSDAL | 11 |  | JS | MPUMALANGA | MPUMALANGA | 1976 |  | OLIFANTS RIVER | EARTHFILL | 6 | 350 | SIDE CHANNEL | 150 | 0 | 0 | IRRIGATION |  |  |  | 2016-10-18 | Small | Significant | 2 | 2016-09-06 | A | 2019-05-23 | 1
B321/59 | 0 | GOUDRIF DAM | 2 | B32J | 25 | 0 | 47 | 29 | 25 | 3 | GROBLESDAL | 20 |  | JS | LIMPOPO | LIMPOPO | 1973 |  | HUDSON SPRUIT | EARTHFILL | 20 | 530 | Dual Side Channels | 1567 | 27.7 | 55 | IRRIGATION |  |  |  | 2018-02-12 | Medium | Significant | 2 | 2018-02-08 | A | 2018-09-14 | 1 | 2024-10-16
B321/60 | 0 | NIEWOUDT DAM | 2 | B32J | 25 | 0 | 44 | 29 | 24 | 13 | GROBLESDAL | 20 |  | JS | MPUMALANGA | MPUMALANGA | 1973 |  | HUDSON SPRUIT | EARTHFILL | 13.6 | 480 | OPEN CHANNEL | 574 | 14 | 0 | IRRIGATION |  |  |  | 2018-02-12 | Medium | Significant | 2 | 2018-02-08 | A |  | 0 | 2019-06-28
B321/61 | 0 | KOFFER DAM | 2 | B32J | 25 | 1 | 37 | 29 | 25 | 31 | GROBLESDAL | 20 |  | JS | MPUMALANGA | MPUMALANGA | 1972 |  | HUDSON SPRUIT | EARTHFILL | 14.7 | 470 | OPEN CHANNEL | 675 | 11.8 | 0 | IRRIGATION |  |  |  | 2018-02-12 | Medium | Significant | 2 | 2018-02-08 | A | 2018-09-14 | 1
B321/62 | 0 | VARKENSKRAAL DAM | 2 | B32J | 25 | 3 | 14 | 29 | 25 | 5 | GROBLESDAL | 15 |  | JS | MPUMALANGA | MPUMALANGA | 2000 |  | OLIFANTS RIVER TR. | EARTHFILL | 7.8 | 400 | OPEN CHANNEL | 109 | 4.1 | 0 | IRRIGATION |  |  |  | 2018-02-12 | Small | Significant | 2 | 2018-02-08 | A |  | 0 | 2019-06-28
B321/63 | 0 | TAMATIESTOOR DAM | 2 | B32J | 25 | 0 | 49 | 29 | 23 | 48 | GROBLESDAL | 20 |  | JS | MPUMALANGA | MPUMALANGA | 1964 |  | HUDSON SPRUIT | EARTHFILL | 6 | 670 | OPEN CHANNEL | 168 | 6.4 | 0 | IRRIGATION |  |  |  | 2018-02-12 | Small | Significant | 2 | 2018-02-08 | A |  | 0 | 2019-06-28
B321/64 | 0 | ONDER NIEWOUDT DAM | 2 | B32J | 25 | 0 | 42 | 29 | 23 | 59 | GROBLESDAL | 20 |  | JS | MPUMALANGA | MPUMALANGA | 1965 |  | HUDSON SPRUIT | EARTHFILL | 9 | 270 | OPEN CHANNEL | 219 | 5.4 | 0 | IRRIGATION |  |  |  | 2018-02-12 | Small | Significant | 2 | 2018-02-08 | A |  | 0 | 2019-06-28
B323/16 |  | FUNDA-MLIMI MIDDLE DAM (GEMSBOKFONTEIN NO.1) | 2 | B32G | 25 | 26 | 17 | 28 | 51 | 56 | KWAGGAFONTEIN | 18 |  | JR | LIMPOPO | MPUMALANGA | 1974 |  | MOSES RIVER | EARTHFILL | 9.4 | 335 | SIDE CHANNEL | 287 | 11.5 |  | IRRIGATION & STOCK WATERING |  |  |  | 1986-11-28 | Small | Significant | 2 | 2012-07-11 | S |  | 0 | 2016-07-29
B323/17 |  | FUNDA-MLIMI UPPER DAM | 2 | B32G | 25 | 25 | 58 | 28 | 51 | 23 | KWAGGAFONTEIN | 18 |  | JR | LIMPOPO | MPUMALANGA | 1974 |  | MOSES RIVER | EARTHFILL | 29.6 | 415 | OPEN CHANNEL | 206 | 0 |  | IRRIGATION |  |  |  | 1986-11-28 | Small | Low | 1 | 2012-07-11 | S |  | 0
B323/18 |  | BLOEMPOORT DAM | 2 | B32H | 25 | 11 | 38.5 | 29 | 13 | 40.9 | GROBLERSDAL | 23 |  | JS | MPUMALANGA | MPUMALANGA | 1986 |  | MOSES RIVER TR. | EARTHFILL | 11 | 205 | OPEN CHANNEL | 210 | 7 |  | IRRIGATION |  |  |  | 1987-06-11 | Small | Low | 1 | 2016-07-19 | A |  | 0 | 2015-10-30
B400/01 |  | BUFFELSKLOOF DAM | 2 | B42F | 24 | 57 | 24 | 30 | 15 | 52 | MASHISHING | 25 |  | KT | MPUMALANGA | MPUMALANGA | 1971 |  | WATERVALS RIVER | ARCH & GRAVITY | 35.2 | 491 | OGEE SPILLWAY | 5400 | 60.7 | 276 | IRRIGATION |  |  |  | 1987-01-06 | Large | Significant | 3 | 1988-01-11 | W | 2015-03-31 | 4
B400/04 |  | VLUGKRAAL DAM | 2 | B41C | 25 | 13 | 45 | 29 | 57 | 1 | ROOSSENEKAL | 5.5 |  | JS | MPUMALANGA | MPUMALANGA | 1959 |  | VLUGKRAAL RIVER | EARTHFILL & GRAVITY | 16.5 | 488 | OGEE SPILLWAY | 425 | 14 |  | IRRIGATION |  |  |  | 1987-01-06 | Medium | Significant | 2 | 1988-01-11 | W | 2013-05-14 | 4
B400/12 |  | TONTELDOOS DAM | 2 | B41C | 25 | 16 | 45 | 29 | 56 | 30 | ROOSSENEKAL | 20 |  |  | MPUMALANGA | MPUMALANGA | 1954 |  | TONTELDOOS RIVER | EARTHFILL & GRAVITY | 12.7 | 199 | OGEE SPILLWAY | 630 | 17.7 | 55 | IRRIGATION |  |  |  | 1987-01-06 | Medium | Significant | 2 | 1988-01-11 | W | 2013-05-14 | 3 | 2023-05-14
B400/26 |  | DE HOOP DAM | 2 | B41H | 24 | 57 | 26.9 | 29 | 57 | 24.5 | STEELPOORT | 35 |  | KS | LIMPOPO | MPUMALANGA | 2015 |  | STEELPOORT | CONCRETE GRAVITY (ROLLER COMPACTED CONCRETE) | 73.5 | 1031 | OGEE (STEPPED) | 351000 | 1690 | 2865 | DOMESTIC SUPPLY, IRRIGATION, MINING & INDUSTRIAL |  |  |  | 2014-04-14 | Large | High | 3 | 2005-02-25 | W |  | 0 | 2018-05-31
B400/29 |  | MAPOCH'S DAM | 2 | B41D | 25 | 6 | 13 | 29 | 52 | 49 | MASHISHING | 87 |  | JS | MPUMALANGA | MPUMALANGA | 1969 |  | MASALA | GRAVITY | 25 | 131 | OGEE | 639 | 7.6 | 300 | MINE WATER SUPPLY |  |  |  | 1987-03-27 | Medium | Significant | 2 | 1987-01-29 | O | 2010-07-01 | 5 | 2017-09-30
B401/33 |  | LEEUWKLIP DAM | 2 | B41A | 25 | 35 | 2.4 | 29 | 50 | 33.4 | EMAKHAZENI | 24 |  | JS | MPUMALANGA | MPUMALANGA | 1985 |  | STEELPOORT RIVER TR. | EARTHFILL | 19 | 142 | OPEN CHANNEL | 525 | 8 |  | IRRIGATION |  |  |  | 1986-11-13 | Medium | Significant | 2 | 1989-10-04 | A | 1994-09-08 | 1 | 2018-08-31
B401/34 |  | CORNELIUS DAM | 2 | B41B | 25 | 26 | 46 | 29 | 56 | 24.6 | EMAKHAZENI | 35 |  | MIDDELBURG | MPUMALANGA | MPUMALANGA | 1986 |  | WELGEVONDEN SPRUIT | EARTHFILL | 7 | 100 | OPEN CHANNEL | 60 | 3 |  | IRRIGATION |  |  |  | 1986-11-21 | Small | Low | 1 | 1990-01-12 | A |  | 0
B401/35 |  | KALKFONTEIN DAM | 2 | B41H | 24 | 56 | 41 | 30 | 2 | 36.9 | MASHISHING | 70 |  | KT | MPUMALANGA | MPUMALANGA | 1987 |  | STEELPOORT RIVER TR. | EARTHFILL | 7 | 300 | SIDE CHANNEL | 200 | 6 |  | IRRIGATION |  |  |  | 1986-12-20 | Small | Low | 1 | 1991-07-22 | A |  | 0
B401/36 |  | UITVLUGT DAM | 2 | B41A | 25 | 39 | 3.5 | 29 | 52 | 23.4 | EMAKHAZENI | 28 |  | MIDDELBURG | MPUMALANGA | MPUMALANGA | 0 |  | SKILFERLAAGTE RIVER | EARTHFILL | 11 | 1720 | OPEN CHANNEL | 500 | 0 |  | IRRIGATION |  |  |  | 1987-12-28 | Small | Low | 1 | 1987-03-26 | A |  | 0
B401/37 |  | HONINGKLOOF DAM | 2 | B41B | 25 | 21 | 11.8 | 29 | 54 | 29.6 |  | 0 |  | MIDDELBURG | MPUMALANGA | MPUMALANGA | 0 |  | HEUNINGSPRUIT | UNKNOWN | 10 | 120 |  | 80 | 0 |  | IRRIGATION |  |  |  | 1998-05-07 | Small | Low | 1 | 1987-05-10 | A |  | 0
B401/38 |  | WELGEVONDE DAM 2 | 2 | B41B | 25 | 24 | 37.5 | 29 | 51 | 18.8 | MIDDELBURG | 70 |  |  | MPUMALANGA | MPUMALANGA | 0 |  | STEELPOORT RIVER | EARTHFILL | 5 | 600 | SIPHON | 100 | 0 |  | IRRIGATION |  |  |  | 2015-11-24 | Small | Low | 1 | 1987-03-23 | A |  | 0
B401/39 |  | BLINKWATER DAM 1 | 2 | B41B | 25 | 24 | 50 | 29 | 49 | 19.8 | MIDDELBURG | 70 |  | MIDDELBURG | MPUMALANGA | MPUMALANGA | 0 |  | STEELPOORT RIVER TR. | EARTHFILL | 9 | 0 | SIDE CHANNEL SPILLWAY | 60 | 0 |  | IRRIGATION |  |  |  | 1987-02-17 | Small | Low | 1 | 2002-01-09 | A |  | 0
B401/40 |  | KLEIN BEGIN DAM | 2 | B41B | 25 | 25 | 39.9 | 29 | 48 | 54.1 | MIDDELBURG | 69 |  | JS | MPUMALANGA | MPUMALANGA | 0 |  | BLINKWATERSPRUIT | EARTHFILL | 7 | 0 |  | 70 | 0 |  | IRRIGATION |  |  |  | 2015-11-24 | Small | Significant | 2 | 1987-08-18 | A |  | 0 | 2019-06-28
B401/41 | 4957 | ONS EIE DAM | 2 | B41B | 25 | 25 | 3.6 | 30 | 4 | 55.7 | DULLSTROOM | 3 |  | JT | MPUMALANGA | MPUMALANGA | 0 |  | BOLOOP STEELPOORT RIVER | EARTHFILL | 10 | 0 | OPEN CHANNEL | 120 | 4 |  | IRRIGATION |  |  |  | 1989-05-19 | Small | Low | 1 | 1988-05-24 | A |  | 0
B401/42 |  | LEEUWKLIP-SLIK NO.2-DAM | 2 | B41A | 25 | 35 | 48.8 | 29 | 51 | 42.4 | EMAKHAZENI | 28 |  | JS | MPUMALANGA | MPUMALANGA | 1988 |  |  | EARTHFILL | 11.5 | 332 | SIDE CHANNEL SPILLWAY | 180 | 3 |  | POLLUTION CONTROL |  |  |  | 1988-06-16 | Small | Significant | 2 | 2018-06-13 | O |  | 0 | 2020-07-31
B401/44 |  | BELFAST DAM | 2 | B41A | 25 | 39 | 45 | 29 | 59 | 24.8 | EMAKHAZENI | 3 |  | BELFAST | MPUMALANGA | MPUMALANGA | 1973 |  | DORPSPRUIT RIVER | GRAVITY | 12.5 | 372 | OGEE SPILLWAY | 8900 | 160 |  | DOMESTIC SUPPLY & INDUSTRIAL USE |  |  |  | 1989-04-13 | Medium | Significant | 2 | 1997-07-08 | M | 2006-10-19 | 1 | 2017-11-30
B401/45 |  | MILLSTREAM DAM | 2 | B41B | 25 | 26 | 40 | 30 | 4 | 20 | DULLSTROOM | 7 |  | JT | MPUMALANGA | MPUMALANGA | 1990 |  | WITPOORT RIVER TR. | EARTHFILL | 15 | 240 | SIDE CHANNEL SPILLWAY | 375 | 10.9 | 22 | RECREATION |  |  |  | 1991-02-21 | Medium | Significant | 2 | 1989-06-16 | A | 2014-08-12 | 4 | 2020-04-14
B401/46 |  | CUTWATER DAM | 2 | B41B | 25 | 23 | 44.8 | 30 | 0 | 36.2 | DULLSTROOM | 12 |  | JS | MPUMALANGA | MPUMALANGA | 1990 |  | WITPOORT RIVER TR. | EARTHFILL | 8 | 250 | SIDE CHANNEL SPILLWAY | 170 | 7 |  | IRRIGATION |  |  |  | 1990-05-07 | Small | Low | 1 | 1990-05-23 | A |  | 0
B401/48 |  | VLAKPLAAS DAM | 2 | B41A | 25 | 33 | 55.8 | 29 | 59 | 37.7 | EMAKHAZENI | 15 |  | BELFAST | MPUMALANGA | MPUMALANGA | 1992 |  | KLEIN SPRUIT TR. | EARTHFILL | 8 | 220 | SIDE CHANNEL SPILLWAY | 76 | 4 |  | INFORMATION NOT AVAILABLE |  |  |  | 1993-01-18 | Small | Low | 1 | 1992-08-31 | A |  | 0
B401/53 |  | LAKENVLEI DAM | 2 | X21F | 25 | 37 | 1.6 | 30 | 6 | 34.3 | EMAKHAZENI | 15 |  | BELFAST | MPUMALANGA | MPUMALANGA | 0 |  |  | EARTHFILL | 11 | 238 | OPEN CHANNEL | 70 | 0 |  | INFORMATION NOT AVAILABLE |  |  |  | 2016-03-11 | Small | Low | 1 | 1998-03-17 | A |  | 0
B401/54 |  | DREISELEN DAM | 2 | B41H | 24 | 52 | 5 | 29 | 58 | 30 | JANE FURSE | 15 |  | KT | MPUMALANGA | MPUMALANGA | 0 |  | SHAKWANENG RIVER | EARTHFILL | 24 | 480 | OPEN CHANNEL | 730 | 10 | 47 | IRRIGATION & DOMESTIC SUPPLY |  |  |  | 1998-05-13 | Medium | Significant | 2 | 1998-06-11 | W | 2011-10-25 | 3 | 2019-10-30
B401/55 |  | WITBOOI DAM | 2 | B41B | 25 | 28 | 18 | 29 | 58 | 33.5 | DULLSTROOM | 21 |  | JS | MPUMALANGA | MPUMALANGA | 1999 |  | STEELPOORT RIVER TR. | EARTHFILL | 14 | 240 | SIDE CHANNEL SPILLWAY | 400 | 10 | 21 | RECREATION |  |  |  | 1999-04-26 | Medium | Low | 2 | 2000-01-21 | A | 2008-07-22 | 1 | 2019-11-30
B401/56 |  | SPITSKOPKRAAL DAM | 2 | B41E | 24 | 59 | 56.4 | 29 | 48 | 13.8 | MAGUKUBJANE | 1 |  | KS | MPUMALANGA | MPUMALANGA | 0 |  | TSHWENENG RIVER | EARTHFILL | 12 | 425 | FREE FALL | 752 | 42 | 36.4 | DOMESTIC SUPPLY & MUNICIPAL USE |  |  |  | 1998-05-13 | Medium | Significant | 2 | 1998-06-11 | W | 2016-03-31 | 3 | 2021-03-31
B401/57 |  | SPITSKOPDAM | 2 | B41A | 25 | 37 | 21 | 29 | 53 | 59 | EMAKHAZENI | 20 |  |  | MPUMALANGA | MPUMALANGA | 0 |  | DORSPRUIT TR. | EARTHFILL | 7 | 250 | OPEN CHANNEL | 150 | 5 |  | IRRIGATION |  |  |  | 2002-04-24 | Small | Low | 1 | 2002-05-13 | A |  | 0
B401/61 | 0 | PLANTATION BELFAST 1 DAM | 2 | B41A | 25 | 35 | 58 | 30 | 2 | 52 | EMAKHAZENI | 8 |  | BELFAST/EMAKHAZENI | MPUMALANGA | MPUMALANGA |  |  | STEELPOORT RIVER | EARTHFILL & ROCKFILL | 5.2 | 10 | SIDE CHANNEL | 65 | 7.5 | 0 | DOMESTIC SUPPLY (FIRE FIGHTING) |  |  |  | 2009-11-03 | Small | Low | 1 | 2010-03-25 | O |  | 0
B401/62 | 0 | PLANTATION BELFAST 2 DAM | 2 | B41A | 25 | 36 | 37 | 30 | 1 | 33 | EMAKHAZENI | 8 |  | BELFAST | MPUMALANGA | MPUMALANGA |  |  | GROOTSPRUIT | EARTHFILL & ROCKFILL | 5.4 | 74 | SIDE CHANNEL | 1112 | 123.6 | 0 | DOMESTIC SUPPLY (FIRE FIGHTING) |  |  |  | 2009-11-03 | Small | Significant | 2 | 2013-10-10 | O | 2019-06-25 | 1
B401/63 | 0 | PLANTATION BELFAST 3 DAM | 2 | B41A | 25 | 37 | 15 | 30 | 0 | 48 | EMAKHAZENI | 8 |  | BELFAST/EMAKHAZENI | MPUMALANGA | MPUMALANGA |  |  | GROOTSPRUIT | EARTHFILL & ROCKFILL | 5.1 | 52 | CHUTE (LINED) | 299 | 35.1 | 0 | DOMESTIC SUPPLY (FIRE FIGHTING) |  |  |  | 2009-11-03 | Small | Significant | 2 | 2013-10-10 | O | 2019-06-25 | 1
B401/64 | 0 | MIDDELPUNT DAM 4 | 2 | B41A | 25 | 32 | 23 | 30 | 5 | 41 | DULLSTROOM | 12 |  | JT | MPUMALANGA | MPUMALANGA |  |  | LAKENSVLEISPRUIT TRB. | EARTH "SERVICE" RESERVOIR | 5.1 | 164 | SIDE CHANNEL | 302 | 22.7 | 0 | STOCK WATERING, IRRIGATION & RECREATION |  |  |  | 2012-08-03 | Small | Low | 1 | 2012-07-19 | A |  | 0
B401/65 | 0 | MIDDELPUNT DAM 18 | 2 | B41A | 25 | 33 | 14 | 30 | 6 | 7 | DULLSTROOM | 12 |  | JT | MPUMALANGA | MPUMALANGA |  |  | LAKENSVLEISPRUIT TRB. | EARTH "SERVICE" RESERVOIR | 7 | 300 | SIDE CHANNEL | 532 | 19.2 | 0 | STOCK WATERING, IRRIGATION & RECREATION |  |  |  | 2012-08-03 | Small | Low | 1 | 2012-07-19 | A |  | 0
B402/31 |  | DAM D | 2 | B41G | 25 | 8 | 28 | 30 | 9 | 53 | MASHISHING | 36 |  |  | MPUMALANGA | MPUMALANGA | 1983 |  | ?? SKRAAL SPRUIT | EARTHFILL | 11 | 320 | SIDE CHANNEL SPILLWAY | 172 | 6 |  | IRRIGATION |  |  |  | 1986-11-17 | Small | Low | 1 | 1990-03-28 | A |  | 0 | 2009-11-30
B402/32 |  | DAM H | 2 | B41G | 25 | 7 | 29 | 30 | 9 | 21 | MASHISHING | 36 |  | JT | MPUMALANGA | MPUMALANGA | 1986 |  | SKRAAL SPRUIT | EARTHFILL | 13 | 522 | OGEE SPILLWAY | 450 | 16 |  | IRRIGATION |  |  |  | 1986-11-17 | Medium | Low | 2 | 1990-01-05 | A |  | 0 | 2019-02-28
B402/33 |  | TUBATSE DAM | 2 | B41J | 24 | 45 | 40 | 30 | 12 | 15 | STEELPOORT | 3 |  | KT | MPUMALANGA | MPUMALANGA | 1998 |  | STEELPOORT RIVER TR. | EARTHFILL | 25 | 102 | SIDE CHANNEL | 400 | 6 | 6.6 | MUNICIPAL USE & INDUSTRIAL USE |  |  |  | 2000-05-17 | Medium | Significant | 2 | 1995-04-03 | A | 2018-01-24 | 2 | 2023-04-25
B402/34 |  | OLIFANTSPOORTJE DAM | 2 | B41J | 24 | 43 | 24.1 | 30 | 13 | 51.2 | MASHISHING | 67 |  | LYDENBURG | MPUMALANGA | MPUMALANGA | 1974 |  | STERKFONTEIN RIVER | EARTHFILL | 10 | 180 | OPEN CHANNEL | 67 | 3 |  | IRRIGATION |  |  |  | 1987-01-30 | Small | Low | 1 | 1994-06-17 | A |  | 0
B402/35 |  | DER BROCHEN DAM | 2 | B41G | 25 | 3 | 19 | 30 | 7 | 12 | MASHISHING | 34 |  | JT | MPUMALANGA | MPUMALANGA | 1989 |  | GROOT DWARS | EARTHFILL | 30.5 | 234 | SIDE CHANNEL | 7300 | 87 | 149 | IRRIGATION & MINING |  |  |  | 1991-12-17 | Large | High | 3 | 1987-06-02 | W | 2010-07-27 | 4 | 2018-03-31
B402/43 |  | INYONI (RICHMOND) DAM | 2 | B41G | 24 | 57 | 44 | 30 | 5 | 25 | MASHISHING | 0 |  | KT | MPUMALANGA | MPUMALANGA | 1987 |  | KLEIN DWARS RIVER | EARTHFILL | 7 | 300 | SIDE CHANNEL SPILLWAY | 500 | 16 | 78 | IRRIGATION |  |  |  | 2001-01-09 | Small | Low | 1 | 2001-09-19 | A | 2018-09-04 | 1
B402/44 |  | LION STORMWATER CONTROL | 2 | B41J | 24 | 48 | 33.53 | 30 | 7 | 2.2 | STEELPOORT | 12 |  | KT | MPUMALANGA | MPUMALANGA | 2005 |  | LION FERROCHROME | EARTHFILL | 9 | 900 | BROAD CRESTED WEIR | 120 | 3.2 | 0.9 | STORM WATER CONTROL |  |  |  | 2005-04-22 | Small | Significant | 2 | 2005-05-18 | O |  | 0 | 2019-10-31
B402/45 |  | HELENA RETURN WATER DAM A | 2 | B41G | 25 | 0 | 40 | 30 | 6 | 59 | STEELPOORT | 30 |  | JT | MPUMALANGA | MPUMALANGA | 2006 |  | HELENA 6JT | EARTHFILL | 11.9 | 400 | SIDE CHANNEL | 158 | 15.8 | 0.6 | POLLUTION CONTROL |  |  |  | 2014-07-14 | Small | Significant | 2 | 2005-11-02 | O | 2018-01-25 | 1 | 2023-04-24
B402/48 |  | MODIKWA RETURN WATER | 2 | B41J | 24 | 38 | 34 | 30 | 9 | 46 | POLOKWANE | 150 |  | KT | LIMPOPO | MPUMALANGA | 2001 |  | TAILINGS DAM | EARTHFILL | 9 | 910 | OPEN CHANNEL | 280 | 8.7 | 4.6 | RETURN WATER |  |  |  | 2009-06-30 | Small | Significant | 2 | 2009-08-06 | O | 2014-04-02 | 1 | 2022-05-07
B402/50 | 0 | BOOYSENDAL PLATINUM MINE TAILINGS | 2 | B41G | 25 | 5 | 2 | 30 | 6 | 32 | STEELPOORT | 30 |  | JT | MPUMALANGA | MPUMALANGA |  |  | N/A | MINE RESIDUE DEPOSIT | 80 | 1400 |  | 25000 | 20 | 0 | MINE RESIDUE |  |  |  | 2014-12-08 | Large | High | 3 | 2011-08-01 | O |  | 0 | 2017-09-30
B403/31 |  | LYDENBURG TOWN DAM | 2 | B42B | 25 | 7 | 18 | 30 | 30 | 6 | MASHISHING | 5 |  | LYDENBURG | MPUMALANGA | MPUMALANGA | 1977 | 1993 | STERKSPRUIT RIVER | ARCH | 35 | 133 | OGEE SPILLWAY | 1150 | 13.1 | 100 | MUNICIPAL & INDUSTRIAL WATER SUPPLY |  |  |  | 1986-11-14 | Large | High | 3 | 1987-08-03 | M | 2013-06-20 | 4 | 2018-06-20
B403/39 |  | BENDU DAM | 2 | B42A | 25 | 10 | 34 | 30 | 19 | 57 | MASHISHING | 16 |  | JT | MPUMALANGA | MPUMALANGA | 0 |  | HOPPE SE SPRUIT | EARTHFILL | 21 | 0 |  | 208 | 0 |  | IRRIGATION |  |  |  | 2014-09-03 | Medium | Low | 2 | 1995-03-16 | A |  | 0 | 2015-10-30
B403/42 |  | NOOITGEDACHT NR2 DAM | 2 | B42D | 25 | 3 | 5 | 30 | 33 | 45 | MASHISHING | 17 |  | JT | MPUMALANGA | MPUMALANGA | 2000 |  | SPEKBOOM RIVER | EARTHFILL | 12 | 130 | SIDE CHANNEL SPILLWAY | 147 | 8 |  | INFORMATION NOT AVAILABLE |  |  |  | 2000-11-22 | Small | Low | 1 | 1997-10-02 | A |  | 0
B403/45 |  | DOORNHOEK DAM | 2 | B42H | 24 | 50 | 5 | 30 | 15 | 50 | STEELPOORT | 10 |  |  | MPUMALANGA | MPUMALANGA | 1987 |  |  | EARTHFILL | 7 | 140 |  | 70 | 3 |  | IRRIGATION |  |  |  | 1987-07-09 | Small | Low | 1 | 1987-06-03 | A |  | 0
B403/48 | 0 | XSTRATA POLLUTION CONTROL DAM | 2 | B42C | 25 | 4 | 1 | 30 | 27 | 45 | MASHISHING | 2.7 |  | LYDENBURG | MPUMALANGA | MPUMALANGA | 2017 |  | UNNAMED TRIB OF THE DORPS RIVER | EARTHFILL | 12.5 | 565 |  | 104 | 1.56 | 0 | POLLUTION CONTROL |  |  |  | 2017-05-17 | Medium | Significant | 2 | 2012-06-19 | O | 2019-04-11 | 1 | 2024-07-22
B501/07 |  | MOGOTO DAM-NUWEDREINERINGSGEBIED | 2 | B51G | 24 | 16 | 20 | 29 | 13 | 30 |  | 45 |  | KS | LIMPOPO | MPUMALANGA | 1924 |  | MOGOTO RIVER | EARTHFILL | 36.5 | 283 | FREE FALL (STRAIGHT DROP) | 2730 | 18 | 40.6 | IRRIGATION |  |  |  | 2000-11-02 | Large | Significant | 3 | 2002-01-10 | S | 2017-11-15 | 2 | 2023-03-15
B501/10 |  | MOOIGELEGEN DAM | 2 | B51E | 24 | 29 | 6.1 | 29 | 0 | 52.6 | MOKOPANE | 46 |  |  | LIMPOPO | MPUMALANGA | 1986 |  |  | EARTHFILL | 12 | 750 | OPEN CHANNEL | 250 | 5 |  | IRRIGATION |  |  |  | 1986-11-19 | Medium | Significant | 2 | 2002-03-26 | A |  | 0 | 2019-04-30
B501/11 |  | FLAG BOSHIELO | 2 | B51B | 24 | 46 | 50 | 29 | 25 | 32 | MARBLE HALL | 25 |  | KS | LIMPOPO | MPUMALANGA | 1987 | 2006 | OLIFANTS | EARTHFILL & GRAVITY | 40 | 1224 | OGEE | 185000 | 2210 | 23605 | IRRIGATION, INDUSTRIAL USE AND DOMESTIC WATER SUPPLY |  |  |  | 1996-05-03 | Large | High | 3 | 1996-05-03 | W | 2009-09-30 | 2 | 2017-04-15
B501/12 | 16042 | MAKOTSWANE (BUFFELSDOORN) DAM | 2 | B51C | 24 | 44 | 49 | 29 | 27 | 28 | MARBLE HALL | 41 |  | KS | LIMPOPO | MPUMALANGA | 1965 | 2007 | MAKOTSWANE | EARTHFILL | 21 | 1137 | SIDE CHANNEL & SHARP CRESTED WEIR | 3150 | 58 | 111 | IRRIGATION |  |  |  | 1996-07-26 | Medium | Significant | 2 | 1996-08-16 | W | 2011-07-12 | 3
B501/13 |  | LOLA MONTES DAM-LEBOWA | 2 | B51B | 24 | 49 | 8 | 29 | 29 | 24 | MARBLE HALL | 22 |  | KS | LIMPOPO | MPUMALANGA | 1966 |  | MOTSEPHIRI RIVER | BUTTRESS | 23 | 145 | SHARP CRESTED WEIR | 1400 | 26 | 290 | IRRIGATION |  |  |  | 1996-07-26 | Medium | Significant | 2 | 1996-08-16 | W | 2018-08-27 | 4 | 2023-11-30
B501/14 |  | MAHLANGU DAM | 2 | B51A | 25 | 0 | 30 | 29 | 42 | 20 | GA-PAMADI | 2 |  | JS | MPUMALANGA | MPUMALANGA | 1980 |  | MOTSEPHIRI SPRUIT | EARTHFILL | 13.5 | 225 | OPEN CHANNEL | 950 | 15 | 20.2 | Domestic Water Supply |  |  |  | 1998-05-13 | Medium | Significant | 2 | 1998-06-11 | W | 2017-07-06 | 3 | 2022-07-26
B501/17 |  | UPPER GOMPIES DAM | 2 | B51F | 24 | 17 | 10 | 29 | 18 | 50 | POTGIERSRUS | 48 |  |  | LIMPOPO | MPUMALANGA | 1936 |  | GOMPIES RIVER (NKUMPI) | EARTHFILL | 15 | 853 | OGEE SPILLWAY | 2504 | 35 |  | IRRIGATION |  |  |  | 2000-11-02 | Medium | Significant | 2 | 2002-01-10 | S | 2003-02-13 | 1 | 2013-08-30
B501/18 |  | LOWER GOMPIES DAM | 2 | B51G | 24 | 18 | 15 | 29 | 19 | 10 | POTGIERSRUS | 50 |  |  | LIMPOPO | MPUMALANGA | 1923 |  | GOMPIES RIVER (NKUMPI) | EARTHFILL & GRAVITY | 25 | 340 | FREE FALL (STRAIGHT DROP) | 9112 | 67 |  | IRRIGATION |  |  |  | 2000-11-02 | Medium | Significant | 2 | 2002-01-10 | S | 2003-02-13 | 1 | 2013-08-30
B501/19 |  | KROKODILHEUWEL DAM | 2 | B51C | 24 | 41 | 12.3 | 29 | 27 | 38.6 | MARBLE HALL | 35 |  | GREATER SEKHUKHUNE | LIMPOPO | MPUMALANGA | 1970 |  | MOTSELEOPE | EARTHFILL | 6.9 | 480 | SIDE CHANNEL | 130 | 6.8 | 20.69 | IRRIGATION |  |  |  | 2005-04-29 | Small | Low | 1 | 2005-04-29 | S | 2010-07-15 | 2
B501/20 | 0 | MADIBANA TLOU | 2 | B51C | 24 | 42 | 0 | 29 | 39 | 16.1 | JANE FURSE | 15 |  | KS | LIMPOPO | MPUMALANGA |  |  |  | EARTHFILL | 7 | 530 |  | 220 | 8.4 | 0 | IRRIGATION |  |  |  | 2012-01-04 | Small | Low | 1 | 2012-01-04 | M |  | 0 | 2012-04-30
B502/06 | 16702 | LEPELLANE DAM | 2 | B52B | 24 | 35 | 15 | 29 | 51 | 59 | GARADINGWANE | 2 |  | KS | MPUMALANGA | MPUMALANGA | 1965 |  | LEPELLANE | EARTHFILL | 28 | 461 | SHARP CRESTED WEIR | 665 | 71.14 | 477 | IRRIGATION |  |  |  | 1998-05-13 | Medium | Significant | 2 | 1998-06-11 | W | 2011-10-25 | 3 | 2019-10-30
B502/13 |  | VERGELEGEN DAM | 2 | B51H | 24 | 47 | 48.22 | 29 | 50 | 25.3 | JANE FURSE | 5 |  |  | LIMPOPO | MPUMALANGA | 1970 | 1995 | NGWARITSI RIVER | EARTHFILL | 13.5 | 600 | CONCRETE OGEE | 1550 | 37 | 208 | DOMESTIC SUPPLY |  |  |  | 1996-04-30 | Medium | Significant | 2 | 1993-09-08 | W | 2015-01-30 | 1 | 2020-04-30
B502/20 |  | PIETGOUWS DAM-LEBOWA | 2 | B51H | 24 | 34 | 1 | 29 | 36 | 33.1 | MARBLE HALL | 66 |  | KS | MPUMALANGA | MPUMALANGA | 1968 |  | NGWARITSI RIVER | EARTHFILL | 21 | 1092 | FREE FALL (STRAIGHT DROP) | 3456 | 83 | 691 | IRRIGATION & DOMESTIC |  |  |  | 1996-07-26 | Medium | Significant | 2 | 1996-07-26 | W | 2015-03-20 | 3 | 2020-03-30
B502/21 |  | NKADIMENG DAM-LEBOWA | 2 | B52B | 24 | 38 | 30 | 29 | 59 | 0 | SEKHUKHUNE | 11 |  | SEKHUKHUNELAND | MPUMALANGA | MPUMALANGA | 1988 |  | PSHIRWARI RIVER | EARTHFILL | 21.1 | 670 | OPEN CHANNEL | 2800 | 72 | 83 | IRRIGATION |  |  |  | 1996-07-26 | Medium | Significant | 2 | 1996-08-16 | W | 2005-01-24 | 2
B502/23 |  | CHUNIESPOORT DAM | 2 | B52C | 24 | 12 | 17 | 29 | 29 | 45 | TSHWENE | 1 |  | KS | MPUMALANGA | MPUMALANGA | 1951 |  | CHUNIES RIVER | EARTHFILL | 17.8 | 768 | SIDE CHANNEL SPILLWAY | 3365 | 59 | 186 | DOMESTIC SUPPLY & RECREATION |  |  |  | 1998-05-13 | Medium | Significant | 2 | 1998-06-11 | W | 2018-05-11 | 3 | 2024-01-31
B502/25 |  | MOLEPO DAM | 2 | B52H | 24 | 1 | 11.4 | 29 | 46 | 25.6 | GA RAMPHERE | 1 |  | KS | LIMPOPO | MPUMALANGA | 1987 |  | MOHOGODIMA | RUBBLE MASONRY & EARTHFILL | 22 | 660 | OPEN CHANNEL & OGEE | 4520 | 52 | 248 | IRRIGATION |  |  |  | 1998-05-13 | Medium | Significant | 2 | 1998-06-11 | W | 2017-03-31 | 2 | 2022-06-29
B600/02 |  | BLYDERIVIERSPOORT DAM | 2 | B60H | 24 | 32 | 15 | 30 | 47 | 45 | HOEDSPRUIT | 40 |  | PHALABORWA | MPUMALANGA | MPUMALANGA | 1975 |  | BLYDE RIVER | ARCH & GRAVITY | 71 | 240 | OGEE SPILLWAY | 54050 | 240 | 2165 | MUNICIPAL USE & INDUSTRIAL USE |  |  |  | 1987-01-02 | Large | High | 3 | 1987-07-07 | W | 2014-01-13 | 4 | 2022-01-13
B600/04 |  | OHRIGSTAD DAM | 2 | B60F | 24 | 55 | 1 | 30 | 37 | 1 | OHRIGSTAD | 22 |  | LYDENBURG | MPUMALANGA | MPUMALANGA | 1955 |  | OHRIGSTAD RIVER | ROCKFILL | 51.8 | 377 | SIDE CHANNEL SPILLWAY | 14216 | 99.2 | 84 | IRRIGATION |  |  |  | 1987-01-02 | Large | High | 3 | 1988-01-11 | W | 2014-03-29 | 5 | 2023-08-08
B601/14 |  | VLAKFONTEIN DAM | 2 | B60F | 24 | 52 | 40 | 30 | 31 | 52.2 | MASHISHING | 28 |  | KT | MPUMALANGA | MPUMALANGA | 1983 |  | OHRIGSTAD RIVER TR. | EARTHFILL | 8 | 0 | SIDE CHANNEL SPILLWAY | 250 | 4 |  | IRRIGATION |  |  |  | 1986-09-29 | Small | Low | 1 | 1991-10-14 | A |  | 0
B601/15 |  | CALIFORNIA DAM-LEBOWA | 2 | B60H | 24 | 29 | 15 | 30 | 41 | 20 | OHRIGSTAD | 30 |  | KT | MPUMALANGA | MPUMALANGA | 1995 |  | PHIRING RIVER | ARCH & EARTHFILL | 22 | 86 | OGEE SPILLWAY | 230 | 8 | 19 | IRRIGATION |  |  |  | 1996-04-15 | Medium | Significant | 2 | 1992-06-12 | W | 2013-09-30 | 3 | 2018-09-30
B601/17 |  | PAARDEKRAAL DAM NO.1 | 2 | B60E | 24 | 58 | 5.3 | 30 | 40 | 50 | PILGRIM'S REST | 20 |  | PELGRIMSRUS | MPUMALANGA | MPUMALANGA | 1993 |  | - | EARTHFILL | 10 | 200 | SIDE CHANNEL SPILLWAY | 90 | 2 |  | INFORMATION NOT AVAILABLE |  |  |  | 1993-01-18 | Small | Low | 1 | 1992-08-25 | A |  | 0
B601/19 |  | MANTSIBISPRUIT | 2 | B60F | 24 | 49 | 43 | 30 | 37 | 20 | OHRIGSTAD | 11 |  | KT | LIMPOPO | LIMPOPO | 1994 |  | MANTSIBI SPRUIT | EARTHFILL | 14.05 | 430 | BY-WASH | 338 | 9 | 48.23 | RECREATION |  |  |  | 1999-04-21 | Medium | Significant | 2 | 1999-07-23 | A | 2017-06-01 | 2 | 2022-07-10
B602/12 |  | BAVARIA-LEI DAM | 2 | B60J | 24 | 24 | 56.3 | 30 | 52 | 59 | HOEDSPRUIT | 8 |  | PHALABORWA | LIMPOPO | MPUMALANGA | 1992 |  | STORMWATERSLOOT | EARTHFILL | 8 | 600 | SIDE CHANNEL SPILLWAY | 175 | 6 |  | IRRIGATION |  |  |  | 1992-08-12 | Small | Low | 1 | 1992-03-05 | A |  | 0
B602/13 |  | BAVARIA NO.2-DAM | 2 | B60J | 24 | 25 | 13.5 | 30 | 53 | 7 | HOEDSPRUIT | 8 |  | PHALABORWA | LIMPOPO | MPUMALANGA | 1993 |  | RIET SPRUIT TR. | EARTHFILL | 7 | 420 | SIDE CHANNEL SPILLWAY | 110 | 4 |  | IRRIGATION |  |  |  | 1993-09-15 | Small | Low | 1 | 1992-10-20 | A |  | 0
B700/02 |  | PHALABORWA BARRAGE | 2 | B72D | 24 | 4 | 12.5 | 31 | 8 | 45 | PHALABORWA | 16 |  | KU | LIMPOPO | MPUMALANGA | 1966 |  | OLIFANTS RIVER | EARTHFILL & GRAVITY | 19.1 | 467 | OGEE SHAPED WEIR EQUIPED WITH 22 RADIAL GATES | 9500 | 169 | 46952 | MUNICIPAL USE & INDUSTRIAL USE |  |  |  | 1986-09-29 | Medium | Low | 2 | 1991-04-04 | O | 2012-09-30 | 4 | 2018-09-30
B700/05 |  | TOURS DAM | 2 | B72E | 24 | 5 | 50 | 30 | 15 | 13 | TZANEEN | 60 |  | KT | LIMPOPO | MPUMALANGA | 1988 |  | NGWABISI RIVER | EARTHFILL & GRAVITY | 29 | 926 | OGEE SPILLWAY | 5500 | 56.3 | 45.5 | DOMESTIC SUPPLY |  |  |  | 2009-12-21 | Medium | Significant | 2 | 2003-10-08 | W | 2014-03-19 | 2 | 2023-03-19
B700/09 |  | KLASERIE | 2 | B73A | 24 | 31 | 26.1 | 31 | 4 | 14.8 | KLASERIE | 7 |  | KU | LIMPOPO | MPUMALANGA | 1960 |  | KLASERIE | EARTHFILL | 20 | 916 | OGEE | 5608 | 118 | 165 | IRRIGATION & MUNICIPAL USE |  |  |  | 1987-01-02 | Medium | High | 3 | 1987-01-02 | W | 2014-03-28 | 4 | 2019-03-30
B700/25 |  | HAVERCROFT DAM | 2 | B71F | 24 | 18 | 15 | 30 | 10 | 40 | BURGERSFORT | 60 |  |  | MPUMALANGA | MPUMALANGA | 2002 |  | OLIFANTS RIVER | EARTHFILL | 10 | 935 | SIDE CHANNEL SPILLWAY | 589 | 8 |  | INDUSTRIAL USE |  |  |  | 2002-03-07 | Small | Low | 1 | 2001-10-16 | B |  | 0
B701/29 |  | PORTSGATE CITRUS DAM A | 2 | B71H | 24 | 21 | 28.7 | 30 | 43 | 11.4 | HOEDSPRUIT | 26 |  | KT | LIMPOPO | MPUMALANGA | 1993 |  | OLIFANTS RIVER TR. | EARTHFILL | 9 | 160 | OPEN CHANNEL | 90 | 40 |  | IRRIGATION |  |  |  | 1993-11-10 | Small | Low | 1 | 1993-02-16 | A |  | 0
B701/39 | 0 | MAKGAUNG DAM | 2 | B72A | 24 | 16 | 45 | 30 | 27 | 1 | TZANEEN | 50 |  | KT | LIMPOPO | MPUMALANGA |  |  | MALOMANYANE RIVER | EARTHFILL | 12.1 | 372 | SIDE CHANNEL | 390 | 8.6 | 11.08 | STOCK WATERING & IRRIGATION |  |  |  | 2009-11-26 | Medium | Significant | 2 | 2009-12-09 | S | 2016-10-19 | 2 | 2021-12-12
B702/01 |  | KETTINGSPRUIT DAM | 2 | B72A | 24 | 10 | 12 | 30 | 31 | 5 | TZANEEN | 55 |  | KT | MPUMALANGA | MPUMALANGA | 2006 |  | KETTINGSPRUIT (TR. OF MAKUTSI) | EARTHFILL | 8.5 | 200 | FREE FLOW SIDE CHANNEL | 70 | 2.7 |  | STOCK WATERING |  |  |  | 2006-09-07 | Small | Low | 1 | 2005-02-04 | A |  | 0
B702/02 |  | METZ DAM | 2 | B72A | 24 | 15 | 19 | 30 | 27 | 8 | TRICHARDSDAL | 13 |  | KT | LIMPOPO | MPUMALANGA |  |  | MOETLADIMO RIVER | EARTHFILL | 16 | 760 | SIDE CHANNEL & OGEE | 3283 | 55 | 37.15 | DOMESTIC SUPPLY & STOCK WATERING & IRRIGATION |  |  |  | 2006-02-21 | Medium | Significant | 2 | 2006-03-06 | S | 2013-09-11 | 2 | 2019-09-11
B703/24 |  | SELATI DAM | 2 | B72H | 24 | 3 | 57.1 | 30 | 31 | 30.6 | GRAVELOTTE | 17 |  |  | LIMPOPO | MPUMALANGA | 1984 |  | GA-SELATI RIVER | CONCRETE | 8 | 130 | OPEN CHANNEL | 720 | 26 |  | IRRIGATION |  |  |  | 1986-10-24 | Small | Low | 1 | 1991-07-22 | A |  | 0
B703/27 |  | BOGART DAM | 2 | B72H | 24 | 2 | 15 | 30 | 27 | 30 | TZANEEN | 45 |  |  | LIMPOPO | MPUMALANGA | 1973 |  | NGWABITSI RIVER | ARCH & GRAVITY | 8 | 50 | BROAD-CRESTED WEIR | 312 | 5 |  | IRRIGATION |  |  |  | 1986-11-07 | Small | Low | 1 | 1991-01-11 | A |  | 0
B703/28 |  | HOPE DAM NO.1 | 2 | B72K | 24 | 2 | 52.6 | 30 | 54 | 16.4 | PHALABORWA | 32 |  |  | LIMPOPO | MPUMALANGA | 1966 |  | RAM SPRUIT | BUTTRESS | 6 | 22 | OGEE SPILLWAY | 99 | 6 |  | FLOOD CONTROL |  |  |  | 1986-11-12 | Small | Low | 1 | 1991-01-07 | A |  | 0
B703/29 |  | HOPE DAM NO.2 | 2 | B72K | 24 | 2 | 43.2 | 30 | 54 | 8.3 | PHALABORWA | 32 |  |  | LIMPOPO | MPUMALANGA | 1966 |  | RAM SPRUIT | BUTTRESS | 8 | 57 | OGEE SPILLWAY | 193 | 8 |  | FLOOD CONTROL |  |  |  | 1986-11-12 | Small | Low | 1 | 1991-01-07 | A |  | 0
B703/31 |  | GOOSEN DAM | 2 | B72H | 24 | 3 | 21.2 | 30 | 29 | 5.7 | TZANEEN | 45 |  | KT | LIMPOPO | MPUMALANGA | 1966 |  | GA-SELATI RIVER | UNKNOWN | 9 | 60 | OGEE SPILLWAY | 730 | 5 |  | IRRIGATION |  |  |  | 1986-10-12 | Small | Low | 1 | 2016-10-26 | A | 1997-07-31 | 1 | 2017-04-28
B703/33 |  | SELATI TAILINGS RETURN WATER DAM | 2 | B72D | 24 | 1 | 39 | 31 | 6 | 58 | PHALABORWA | 8 |  | LETABA | LIMPOPO | MPUMALANGA | 1988 |  | SELATI RIVER CATCHMENT | EARTHFILL | 11.6 | 380 | WEIR | 92 | 2.2 |  | POLLUTION CONTROL |  |  |  | 1988-07-01 | Small | Low | 1 | 1987-05-18 | O |  | 0
B703/34 |  | FOSKOR SOUTHERN TAILINGS DAM | 2 | B72K | 24 | 0 | 0 | 31 | 6 | 0 | PHALABORWA | 7 |  | LU | LIMPOPO | MPUMALANGA | 1988 |  | SELATI RIVER | MINE RESIDUE DEPOSIT | 73 | 5050 | RESIDUE DEPOSIT | 131 | 27 |  | FLOOD CONTROL |  |  |  | 1988-07-01 | Large | Significant | 3 | 2016-12-13 | O |  | 0 | 2019-04-30
B703/35 |  | FOSKOR SELATI TAILINGS DAM | 2 | B72K | 24 | 1 | 0 | 31 | 6 | 0 | PHALABORWA | 8 |  | KU | LIMPOPO | MPUMALANGA | 1962 |  | SELATI RIVER | MINE RESIDUE DEPOSIT | 48 | 8300 | FLOOD CONTROL | 942 | 10 |  | RESIDUE DISPOSAL |  |  |  | 1988-07-01 | Large | Significant | 3 | 2016-12-13 | O |  | 0 | 2019-04-30
B703/38 |  | FOSKOR NORTHERN TAILINGS DUMP DAM B | 2 | B72K | 23 | 59 | 0 | 31 | 6 | 0 | PHALABORWA | 5 |  | LU | LIMPOPO | MPUMALANGA | 1971 |  | SELATI RIVER | MINE RESIDUE DEPOSIT | 54 | 3000 | RESIDUE DEPOSIT | 323 | 0 |  | FLOOD CONTROL |  |  |  | 1988-07-01 | Large | High | 3 | 2017-01-09 | O |  | 0 | 2019-04-30
B703/43 |  | LOOLE DAM | 2 | B72K | 24 | 1 | 0 | 31 | 8 | 25 | PHALABORWA | 10 |  | LU | LIMPOPO | MPUMALANGA | 1996 |  | GA-SELATI RIVER TR. | ROCKFILL | 7.4 | 200 | BY-WASH | 326 | 14.9 | 14 | POLLUTION CONTROL |  |  |  | 1996-05-02 | Small | Low | 1 | 1994-07-19 | O | 2013-07-19 | 3 | 2021-06-30
B703/44 |  | BOSVELD PHOSPHATES ATTENUATION | 2 | B72K | 23 | 58 | 28 | 31 | 6 | 6 | PHALABORWA | 4 |  | LU | MPUMALANGA | MPUMALANGA | 1995 |  | GA-SELATI RIVER TR. | EARTHFILL | 5 | 400 | SIDE CHANNEL | 165 | 5 | 5.1 | FLOOD CONTROL |  |  |  | 1995-10-12 | Small | Significant | 2 | 1996-03-14 | O | 2017-02-10 | 4 | 2022-12-13
B703/45 |  | BRAMLEIGH DAM | 2 | B72G | 24 | 7 | 11 | 30 | 21 | 53 | TZANEEN | 47 |  | KT | LIMPOPO | MPUMALANGA | 1976 |  | GA-SELATI RIVER | EARTHFILL | 14 | 180 | SIDE CHANNEL SPILLWAY | 250 | 4 |  | IRRIGATION |  |  |  | 1996-09-23 | Medium | Significant | 2 | 1996-12-18 | A | 1997-09-30 | 1 | 2015-01-30
B703/47 |  | FEDMIS GYPSUM DAM A | 2 | B72K | 23 | 58 | 44 | 31 | 5 | 28 | PHALABORWA | 4 |  | LU | LIMPOPO | MPUMALANGA | 0 |  | SELATI RIVER TR. | INDUSTRIAL RESIDUE DEPOSIT | 68 | 2020 | INFORMATION NOT AVAILABLE | 416 | 20.8 |  | WASTEWATER DISPOSAL & INDUSTRIAL RESIDUE |  |  |  | 1985-08-23 | Large | Significant | 3 | 2000-07-19 | O | 2018-08-15 | 1 | 2024-04-05
B703/48 |  | FEDMIS GYPSUM DAM B | 2 | B72K | 23 | 59 | 0 | 31 | 5 | 40 | PHALABORWA | 4 |  | LU | LIMPOPO | MPUMALANGA | 0 |  | SELATI RIVER TR. | INDUSTRIAL RESIDUE DEPOSIT | 70 | 2100 | INFORMATION NOT AVAILABLE | 478 | 23.9 |  | WASTEWATER DISPOSAL & INDUSTRIAL RESIDUE |  |  |  | 1985-08-23 | Large | Significant | 3 | 2000-07-19 | O | 2018-08-15 | 1 | 2024-04-05
B703/51 |  | VAN RYSSEN-POLLUTION CONTROL | 2 | B72K | 24 | 0 | 18 | 31 | 5 | 39 | PHALABORWA | 5 |  | LU | LIMPOPO | MPUMALANGA | 2004 |  | SELATI | ROCKFILL | 19 | 850 | BY-WASH | 1127 | 20 | 6.2 | POLLUTION CONTROL |  |  |  | 2004-07-07 | Medium | Significant | 2 | 2003-01-28 | O | 2014-03-31 | 2 | 2022-01-30
B704/24 |  | WELVERDIEND DAM | 2 | B60J | 24 | 23 | 15.4 | 30 | 58 | 18.8 | HOEDSPRUIT | 5 |  | KT | MPUMALANGA | MPUMALANGA | 1985 |  | SAND SPRUIT | EARTHFILL | 9 | 300 | OPEN CHANNEL | 294 | 9 |  | IRRIGATION |  |  |  | 1986-11-19 | Small | Low | 1 | 1994-08-02 | A |  | 0
B706/27 |  | ARGYLE | 2 | B73D | 24 | 11 | 50 | 31 | 22 | 57.5 | HOEDSPRUIT | 55 |  |  | MPUMALANGA | MPUMALANGA | 1978 |  | GA-SEKGOBELA | ARCH | 9 | 100 | OPEN CHANNEL | 220 | 8 |  | IRRIGATION |  |  |  | 1989-11-13 | Small | Low | 1 | 1990-04-11 | A |  | 0
B706/28 |  | VICTOR WILKENS (PERU DAM) | 2 | B73D | 24 | 12 | 25.7 | 31 | 21 | 26.6 | HOEDSPRUIT | 40 |  | KU | LIMPOPO | MPUMALANGA | 1968 | 2018 | NHLARALUMI | EARTFILL & BUTTRESS | 10 | 78 | FREE FALL (STRAIGHT DROP) & SIDE CHANNEL | 270 | 5 |  | ENVIRONMENTAL CONSERVATION |  |  |  | 1990-02-18 | Small | Low | 1 | 1990-04-11 | A |  | 0
B706/29 |  | SOBELI | 2 | B73D | 24 | 12 | 29.4 | 31 | 22 | 43.5 | HOEDSPRUIT | 55 |  | KU | MPUMALANGA | MPUMALANGA | 1987 |  | GA-SEKGOBELA | EARTHFILL | 7 | 400 | FREE FALL (STRAIGHT DROP) | 260 | 4 |  | IRRIGATION |  |  |  | 1990-03-05 | Small | Low | 1 | 1990-04-11 | A |  | 0
B706/30 |  | ARGYLE NO.2-STUWAL | 2 | B73D | 24 | 11 | 22.7 | 31 | 21 | 36.6 | HOEDSPRUIT | 60 |  | KU | LIMPOPO | MPUMALANGA | 1992 |  | NHLARALUMI | EARTHFILL | 5 | 0 | SIDE CHANNEL | 165 | 10 |  | STOCK WATERING |  |  |  | 1992-09-23 | Small | Low | 1 | 1992-10-26 | A |  | 0
B706/31 |  | MAKHULU DAM | 2 | B73D | 24 | 14 | 48.5 | 31 | 19 | 53.3 | HOEDSPRUIT | 40 |  | KU | LIMPOPO | MPUMALANGA | 1993 |  | NHLARALUMI | EARTHFILL | 8.6 | 165 | FREE FALL (STRAIGHT DROP) & SIDE CHANNEL | 204 | 5 |  | GAME WATER SUPPLY |  |  |  | 2015-11-19 | Small | Low | 1 | 1993-01-25 | A |  | 0
B706/32 |  | NDLOPFU STUWAL | 2 | B73C | 24 | 10 | 20 | 31 | 18 | 11.5 | HOEDSPRUIT | 57 |  | KU | LIMPOPO | MPUMALANGA | 1996 |  | TSIRI | CONCRETE | 7 | 50 | FREE FALL (STRAIGHT DROP) | 105 | 5 |  | STOCK WATERING |  |  |  | 1996-02-15 | Small | Low | 1 | 1995-11-13 | A |  | 0
B706/33 |  | SABLE | 2 | B73C | 23 | 56 | 29 | 31 | 14 | 20 | PHALABORWA | 16 |  |  | MPUMALANGA | MPUMALANGA | 1972 |  | TSHTSHI | EARTHFILL | 8.5 | 392 | SIDE CHANNEL | 221 | 22 |  | STOCK WATERING |  |  |  | 1998-05-27 | Small | Low | 1 | 2012-07-13 | O |  | 0
B706/35 | 0 | MBALI WEIR | 2 | B73D | 24 | 13 | 22.2 | 31 | 21 | 20.3 | HOEDSPRUIT | 41 |  | KU | MPUMALANGA | MPUMALANGA | 1964 |  |  | EARTHFILL & BUTTRESS | 7 | 160 | FREE FALL (STRAIGHT DROP) & SIDE CHANNEL | 100 | 3.65 | 0 | CONSERVATION |  |  |  | 2016-02-18 | Small | Low | 1 | 2016-02-15 | A |  | 0
B707/28 |  | PIET GROBLER DAM | 2 | B73G | 24 | 13 | 50 | 31 | 38 | 0 | SATARA | 31 |  | KRUGER | MPUMALANGA | MPUMALANGA | 1988 |  | TIMBAVATI | EARTHFILL | 8 | 490 | FREE FALL (STRAIGHT DROP) | 700 | 35 |  | STOCK WATERING |  |  |  | 1998-06-09 | Small | Low | 1 | 2012-07-17 | O |  | 0
B707/30 | 0 | SANDRINGHAM DAM | 2 | B73E | 24 | 31 | 23 | 31 | 13 | 45 | ACORNHOEK | 20 |  | KU | MPUMALANGA | MPUMALANGA | 1985 |  | TIMBAVATI | EARTHFILL | 7.4 | 320 | SIDE CHANNEL | 850 | 41.9 | 0 | NATURE CONSERVATION |  |  |  | 2014-02-07 | Small | Low | 1 | 2014-02-10 | O |  | 0 | 2017-04-15
B800/01 |  | TZANEEN | 2 | B81B | 23 | 47 | 57.7 | 30 | 9 | 57.9 | TZANEEN | 3 |  | LT | LIMPOPO | LIMPOPO | 1976 |  | GRT. LETABA RIVER | EARTHFILL & GRAVITY | 53 | 1140 | OGEE SPILLWAY | 159697 | 1162.4 | 652 | MUNICIPAL & INDUSTRIAL & IRRIGATION |  |  |  | 1986-12-31 | Large | High | 3 | 1989-01-03 | W | 2011-09-28 | 2
B800/02 |  | EBENEZER DAM | 2 | B81B | 23 | 56 | 28.8 | 29 | 59 | 6 | TZANEEN | 30 |  | LS | LIMPOPO | LIMPOPO | 1959 |  | GRT. LETABA RIVER | EARTHFILL | 61 | 312 | SHAFT | 70118 | 386.2 | 169 | MUNICIPAL USE & INDUSTRIAL USE |  |  |  | 1986-12-31 | Large | High | 3 | 1989-01-03 | W | 2014-03-24 | 4
B800/06 |  | MAGOEBASKLOOF DAM | 2 | B81B | 23 | 50 | 1 | 30 | 3 | 15 | TZANEEN | 10 |  | TZANEEN | LIMPOPO | LIMPOPO | 1971 |  | POLITSI RIVER | EARTHFILL | 43 | 330 | SHAFT | 4800 | 44.3 | 64 | IRRIGATION |  |  |  | 1987-01-02 | Large | Significant | 3 | 1989-10-04 | W | 2014-01-14 | 4
B800/14 |  | VERGELEGEN DAM | 2 | B81B | 23 | 46 | 28.1 | 30 | 4 | 53.7 | MODJADJISKLOOF | 12 |  | LETABA | LIMPOPO | LIMPOPO | 1972 |  | POLITSI | EARTHFILL | 13 | 231 | SIDE CHANNEL | 261 | 8 | 9.74 | IRRIGATION AND DOMESTIC USE |  |  |  | 1987-12-03 | Medium | Significant | 2 | 1989-10-04 | W | 2011-09-28 | 3
B800/15 |  | ALTENZUR DAM | 2 | B82B | 23 | 40 | 22 | 30 | 1 | 27 | MODJADJISKLOOF | 27 |  | MOPANI | LIMPOPO | LIMPOPO | 1956 |  | KOEDOES RIVER | EARTHFILL | 23 | 694 | OPEN CHANNEL | 3470 | 50.2 | 124 | IRRIGATION |  |  |  | 2004-01-09 | Medium | Significant | 2 | 1987-10-01 | A | 2017-06-30 | 2 | 2022-08-10
B800/16 |  | DAMARA | 2 | B81D | 23 | 56 | 10 | 30 | 10 | 39 | TZANEEN | 10 |  | LT | LIMPOPO | LIMPOPO | 1963 |  | GA-TAMARI | EARTHFILL | 18 | 132 | SIDE CHANNEL | 653 | 15 |  | IRRIGATION |  |  |  | 1989-05-22 | Medium | Significant | 2 | 1989-10-04 | A | 2007-06-06 | 2
B800/17 |  | DAP NAUDE DAM | 2 | B81A | 23 | 48 | 51.4 | 29 | 57 | 58.8 | HAENERTSBURG | 52 |  | POLOKWANE | LIMPOPO | LIMPOPO | 1958 |  | BROEDERSTROOM | ARCH & GRAVITY | 26.2 | 192 | OGEE SPILLWAY | 1940 | 24 | 14.2 | MUNICIPAL USE & INDUSTRIAL USE |  |  |  | 1987-02-06 | Medium | Significant | 2 | 1987-02-23 | M | 2017-06-13 | 4 | 2022-10-04
B800/18 |  | DE MARRILAC DAM | 2 | B81E | 23 | 46 | 30 | 30 | 25 | 30 | TZANEEN | 30 |  | LT | LIMPOPO | LIMPOPO | 1958 |  | TANGAAN RIVER | CONCRETE | 9 | 30 | SIDE CHANNEL | 600 | 9.9 |  | IRRIGATION |  |  |  | 1987-11-19 | Small | Low | 1 | 2013-10-16 | A |  | 0
B800/19 |  | DUIVELSKLOOF DAM | 2 | B82C | 23 | 40 | 38 | 30 | 8 | 5 | MODJADJISKLOOF | 2 |  | LT | LIMPOPO | LIMPOPO | 1947 |  | BRANDBOONTJIES RIVER | ARCH | 17 | 72 | OGEE SPILLWAY | 88 | 2 |  | MUNICIPAL USE & INDUSTRIAL USE |  |  |  | 1989-04-25 | Medium | Significant | 2 | 1991-10-24 | M | 1997-05-15 | 1 | 2018-05-30
B800/21 |  | HANS MERENSKY DAM | 2 | B81B | 23 | 44 | 56 | 30 | 6 | 29 | MUSINA | 7 |  |  | LIMPOPO | LIMPOPO | 1935 |  | RAMADIPA RIVER | ARCH & GRAVITY | 11.19 | 286 | BROAD CRESTED CONCRETE ARCH | 1230 | 48 | 88 | IRRIGATION |  |  |  | 1993-07-05 | Small | Significant | 2 | 1993-07-09 | A | 2017-06-25 | 2 | 2022-08-02
B800/23 |  | STANFORD LAKE | 2 | B81A | 23 | 54 | 55 | 29 | 58 | 43 | TZANEEN | 32 |  | PIETERSBURG | LIMPOPO | LIMPOPO | 1933 |  | HELPMEKAAR RIVER | EARTHFILL | 6 | 80 | SIDE CHANNEL SPILLWAY | 315 | 32 |  | IRRIGATION |  |  |  | 1992-05-30 | Small | Low | 1 | 1993-10-25 | A |  | 0
B800/25 |  | LORNA DAWN DAM | 2 | B82A | 23 | 28 | 54 | 30 | 7 | 26.4 | MODJADJISKLOOF | 14 |  | MOPANI | LIMPOPO | LIMPOPO | 1971 |  | MIDDEL-LETABA | EARTHFILL | 21 | 580 | OGEE CONCRETE | 4900 | 90 | 467 | IRRIGATION |  |  |  | 1992-01-28 | Medium | Significant | 2 | 1988-04-21 | S | 2011-08-30 | 3
B800/29 |  | MIDDEL LETABA DAM | 2 | B82D | 23 | 16 | 25 | 30 | 24 | 12 | GIYANI | 30 |  | GIYANI | LIMPOPO | LIMPOPO | 1986 |  | MIDDEL LETABA | EARTHFILL | 38 | 2711 | UNCONTROLLED OGEE, CONCRETE TROUGH SPILLWAY AND FUSE PLUG | 173128 | 1878.7 | 1805 | DOMESTIC SUPPLY |  |  |  | 2000-03-13 | Large | High | 3 | 2000-11-28 | W | 2011-08-31 | 2
B801/02 |  | KROMDRAAI DAM | 2 | C82G | 23 | 54 | 42.9 | 29 | 53 | 13.5 | HAENERTSBURG | 12 |  | PIETERSBURG | FREE STATE | LIMPOPO | 0 |  | MPHOGODIBA | EARTHFILL | 6 | 130 | INFORMATION NOT AVAILABLE | 50 | 2 |  | IRRIGATION |  |  |  | 2004-09-29 | Small | Low | 1 | 2004-10-12 | A |  | 0
B801/43 |  | LEDZEE NO.4-DAM | 2 | B81C | 23 | 51 | 27.3 | 30 | 14 | 18.8 | TZANEEN | 7 |  | letaba | LIMPOPO | LIMPOPO | 0 |  | GROOT-LETABA RIVER TR. | EARTHFILL | 7 | 250 | OGEE SPILLWAY | 250 | 6 |  | IRRIGATION |  |  |  | 1986-12-12 | Small | Low | 1 | 1991-01-08 | A |  | 0
B801/44 |  | LEDZEE DAM NO.1 | 2 | B81C | 23 | 51 | 3 | 30 | 13 | 36.6 | TZANEEN | 7 |  | LETABA | LIMPOPO | LIMPOPO | 0 |  | LETABA RIVER TR. | EARTHFILL | 5 | 200 | OGEE SPILLWAY | 68 | 3 |  | IRRIGATION |  |  |  | 1986-12-12 | Small | Low | 1 | 1994-07-21 | A |  | 0
B801/45 |  | JASIE GROND DAM | 2 | B81F | 23 | 43 | 41.6 | 30 | 32 | 31.8 | LETSITELE | 30 |  | LETABA | LIMPOPO | LIMPOPO | 1984 |  | GROOT LETABA RIVER | EARTHFILL | 10 | 250 | OPEN CHANNEL | 200 | 4 |  | IRRIGATION |  |  |  | 1986-12-09 | Small | Low | 1 | 1994-03-30 | A |  | 0
B801/46 |  | KUKA DAM | 2 | B81E | 23 | 47 | 55.1 | 30 | 29 | 4.4 | LETSITELE | 11 |  | LETABA | LIMPOPO | LIMPOPO | 1971 |  | GROOT-LETABA RIVER TR. | EARTHFILL | 6 | 300 | OPEN CHANNEL | 100 | 3 |  | IRRIGATION |  |  |  | 1986-12-09 | Small | Low | 1 | 1990-03-28 | A |  | 0
B801/47 |  | NAGUDE VELD DAM | 2 | B81E | 23 | 48 | 21.6 | 30 | 30 | 46.8 | LETSITELE | 14 |  | LETABA | LIMPOPO | LIMPOPO | 1976 |  | GA-MASEKHULA RIVER | EARTHFILL | 5 | 200 | OPEN CHANNEL | 100 | 3 |  | IRRIGATION |  |  |  | 1986-12-09 | Small | Low | 1 | 1990-03-28 | A |  | 0
B801/48 |  | KAMPONG DAM | 2 | B81E | 23 | 48 | 21.7 | 30 | 28 | 44.7 | LETSITELE | 11 |  | LETABA | LIMPOPO | LIMPOPO | 1969 |  | GROOT-LETABA RIVER TR. | EARTHFILL | 5 | 250 | OPEN CHANNEL | 50 | 2 |  | IRRIGATION |  |  |  | 1986-12-09 | Small | Low | 1 | 1990-03-28 | A |  | 0
B801/49 |  | KNAPSAK-BOONSTE DAM | 2 | B81E | 23 | 49 | 4.8 | 30 | 25 | 51.8 | LETSITELE | 10 |  | LETABA | LIMPOPO | LIMPOPO | 1969 |  | GROOT-LETABA RIVER TR. | EARTHFILL | 6 | 150 | OPEN CHANNEL | 50 | 2 |  | IRRIGATION |  |  |  | 1986-12-09 | Small | Low | 1 | 1990-03-28 | A |  | 0
B801/50 |  | KNAPSAK-GROOT DAM | 2 | B81E | 23 | 48 | 2 | 30 | 26 | 33 | LETSITELE | 10 |  | LETABA | LIMPOPO | LIMPOPO | 1965 |  | GROOT-LETABA RIVER TR. | EARTHFILL | 7 | 300 | OPEN CHANNEL | 150 | 4 |  | IRRIGATION |  |  |  | 1986-12-09 | Small | Low | 1 | 1991-07-22 | A |  | 0
B801/51 |  | NAGUDE-BO DAM | 2 | B81E | 23 | 49 | 22.5 | 30 | 31 | 10.9 | LETSITELE | 14 |  | LETABA | LIMPOPO | LIMPOPO | 1975 |  | GA-MASEKHUTA RIVER | EARTHFILL | 5 | 150 | OPEN CHANNEL | 75 | 2 |  | IRRIGATION |  |  |  | 1986-12-09 | Small | Low | 1 | 1991-01-07 | A |  | 0
B801/52 |  | TP-VELD DAM | 2 | B81E | 23 | 50 | 14.3 | 30 | 27 | 27.9 | LETSITELE | 7 |  | LETABA | LIMPOPO | LIMPOPO | 1975 |  | MASITWANE RIVER | EARTHFILL | 5 | 200 | OPEN CHANNEL | 60 | 2 |  | IRRIGATION |  |  |  | 1986-12-09 | Small | Low | 1 | 1991-01-07 | A |  | 0
B801/53 |  | TP-SLOOT DAM | 2 | B81E | 23 | 50 | 42.1 | 30 | 28 | 29.8 | LETSITELE | 7 |  |  | LIMPOPO | LIMPOPO | 1968 |  | MOROGOLANE RIVER | EARTHFILL | 7 | 300 | OPEN CHANNEL | 150 | 4 |  | IRRIGATION |  |  |  | 1986-12-09 | Small | Low | 1 | 1991-01-07 | A |  | 0
B801/54 |  | TP-BO DAM | 2 | B81E | 23 | 51 | 6.5 | 30 | 31 | 6.7 | LETSITELE | 10 |  | LT | LIMPOPO | LIMPOPO | 1979 |  | MOROKOLWANE RIVER | EARTHFILL | 6 | 200 | OPEN CHANNEL | 100 | 3 |  | IRRIGATION |  |  |  | 1986-12-09 | Small | Low | 1 | 1991-01-07 | A |  | 0
B801/56 |  | THE JUNCTION BIG DAM | 2 | B81E | 23 | 52 | 2 | 30 | 22 | 18.2 | LETSITELE | 4 |  | LETABA | LIMPOPO | LIMPOPO | 1960 |  | GROOT-LETABA RIVER TR. | EARTHFILL | 8 | 123 | OPEN CHANNEL | 250 | 5 |  | IRRIGATION |  |  |  | 1986-12-09 | Medium | Significant | 2 | 1989-10-04 | A | 1995-07-31 | 1
B801/57 |  | LEDZEE DAM NO.3 | 2 | B81C | 23 | 51 | 14.2 | 30 | 14 | 6.2 | TZANEEN | 7 |  | LETABA | LIMPOPO | LIMPOPO | 0 |  | GROOT-LETABA RIVER TR. | EARTHFILL | 8 | 250 | OGEE SPILLWAY | 205 | 6 |  | IRRIGATION |  |  |  | 1986-12-12 | Small | Low | 1 | 1990-03-28 | A |  | 0
B801/58 |  | KROKODIL DAM | 2 | B81E | 23 | 47 | 41.3 | 30 | 29 | 4.4 | LETSITELE | 12 |  | LETABA | LIMPOPO | LIMPOPO | 1970 |  | GROOT-LETABA RIVER TR. | EARTHFILL | 5 | 250 | OPEN CHANNEL | 60 | 2 |  | IRRIGATION |  |  |  | 1986-12-09 | Small | Low | 1 | 1990-03-28 | A |  | 0
B801/59 |  | MANORVLEI DAM NO.1 | 2 | B81C | 23 | 49 | 6.1 | 30 | 10 | 45.5 | TZANNEN | 4 |  | LT | LIMPOPO | LIMPOPO | 1965 |  | BIG-LETABA RIVER TR. | EARTHFILL | 10.1 | 192 | SIDE CHANNEL SPILLWAY | 216 | 3.6 | 2.153 | IRRIGATION |  |  |  | 1987-01-05 | Small | Low | 1 | 2015-01-06 | A | 2014-11-25 | 1 | 2024-11-25
B801/60 |  | MANORVLEI DAM NO.2 | 2 | B81C | 23 | 49 | 25.2 | 30 | 10 | 48.1 | TZANEEN | 3 |  | LETABA | LIMPOPO | LIMPOPO | 1986 |  | BIG-LETABA RIVER TR. | EARTHFILL | 10 | 140 | SIDE CHANNEL SPILLWAY | 100 | 2 |  | IRRIGATION |  |  |  | 1987-01-05 | Small | Low | 1 | 1990-03-28 | A |  | 0
B801/61 |  | LABORIE DAM | 2 | B81E | 23 | 46 | 53.4 | 30 | 30 | 43 | LETSITELE | 20 |  |  | LIMPOPO | LIMPOPO | 1978 |  | GA-MASEKHUTA RIVER | EARTHFILL | 7 | 550 | OPEN CHANNEL | 78 | 3 |  | IRRIGATION |  |  |  | 1986-12-30 | Small | Low | 1 | 1994-06-17 | A |  | 0
B801/62 |  | CONSTANTIA-GROOT DAM | 2 | B81F | 23 | 38 | 12.1 | 30 | 37 | 14.4 | LETSITELE | 34 |  | LT | LIMPOPO | LIMPOPO | 1979 |  | MEREKOME RIVER TR. | EARTHFILL | 6 | 250 | OPEN CHANNEL | 80 | 4 |  | IRRIGATION |  |  |  | 1986-12-18 | Small | Low | 1 | 1990-03-28 | A |  | 0
B801/63 |  | GROETE DAM | 2 | B81F | 23 | 38 | 40 | 30 | 38 | 15.7 | LETSITELE | 44 |  |  | LIMPOPO | LIMPOPO | 1971 |  | MEREKOME RIVER | EARTHFILL | 8 | 600 | OPEN CHANNEL | 110 | 3 |  | IRRIGATION |  |  |  | 1987-12-17 | Small | Low | 1 | 1994-03-30 | A |  | 0
B801/64 |  | CONSTANTIA-BOONSTE DAM | 2 | B81F | 23 | 37 | 37 | 30 | 37 | 18 | LETSITELE | 34 |  |  | LIMPOPO | LIMPOPO | 1970 |  | GROOT-LETABA RIVER TR. | EARTHFILL | 5 | 150 | OPEN CHANNEL | 60 | 3 |  | IRRIGATION |  |  |  | 1986-12-18 | Small | Low | 1 | 1990-03-28 | A |  | 0
B801/65 |  | KLEIN-CONSTANTIA DAM | 2 | B81F | 23 | 38 | 27.3 | 30 | 37 | 13.4 | TZANEEN | 42 |  | LETABA | LIMPOPO | LIMPOPO | 1983 |  | GROOT-LETABA RIVER TR. | EARTHFILL | 9 | 110 | OOP KANAAL | 60 | 3.65 |  | IRRIGATION |  |  |  | 1987-02-09 | Small | Low | 1 | 1990-04-20 | A |  | 0
B801/66 |  | BELLE OMBRE NO.1-DAM | 2 | B81E | 23 | 49 | 8 | 30 | 28 | 48 | LETSITELE | 11 |  | LETABA | LIMPOPO | LIMPOPO | 1980 |  | GROOT-LETABA RIVER TR. | EARTHFILL | 5 | 414 | SIDE CHANNEL SPILLWAY | 112 | 4 |  | IRRIGATION |  |  |  | 1987-01-15 | Small | Low | 1 | 1990-03-28 | A |  | 0
B801/68 | 4974 | LA COTTE NO.1-DAM | 2 | B81F | 23 | 43 | 6.9 | 30 | 35 | 33.6 | LETSITELE | 31 |  |  | LIMPOPO | LIMPOPO | 1972 |  | GROOT-LETABA RIVER TR. | EARTHFILL | 9 | 440 | OPEN CHANNEL | 656 | 40 |  | IRRIGATION |  |  |  | 1986-12-09 | Small | Low | 1 | 1997-06-30 | A | 1996-05-30 | 1
B801/69 | 4989 | LA COTTE NO.2-DAM | 2 | B81F | 23 | 42 | 40.6 | 30 | 35 | 46.9 | LETSITELE | 31 |  |  | LIMPOPO | LIMPOPO | 1967 |  | GROOT-LETABA RIVER TR. | EARTHFILL | 8 | 380 | OPEN CHANNEL | 73 | 3 |  | IRRIGATION |  |  |  | 1986-12-09 | Small | Low | 1 | 1990-03-28 | A |  | 0
B801/70 |  | LETABA DRIFT DAM (duplication B801/CS ??) | 2 | B81F | 23 | 35 | 46 | 30 | 40 | 54 | LETSITELE | 39 |  | LT | LIMPOPO | LIMPOPO | 1986 |  | GRT.-LETABA RIVER TR. | EARTHFILL | 7 | 170 | OPEN CHANNEL | 100 | 4 |  | IRRIGATION |  |  |  | 1987-01-26 | Small | Low | 1 | 1990-01-12 | A |  | 0
B801/71 |  | BELLE OMBRE-GROOT DAM | 2 | B81E | 23 | 49 | 33.6 | 30 | 28 | 14.7 | TZANEEN | 45 |  | LT | LIMPOPO | LIMPOPO | 1956 | 1992 | MOROGOLANE RIVER TR. | EARTHFILL | 11 | 534 | SIDE CHANNEL SPILLWAY | 1040 | 35 | 39 | IRRIGATION |  |  |  | 1987-02-09 | Small | Significant | 2 | 1997-02-21 | A | 2008-11-05 | 2 | 2017-07-31
B801/72 |  | BELLE OMBRE DUBBEL DAM | 2 | B81E | 23 | 49 | 16.37 | 30 | 27 | 47 | TZANEEN | 45 |  |  | LIMPOPO | LIMPOPO | 1959 |  | MOROGOLANE RIVER TR. | EARTHFILL | 5 | 400 | INFORMATION NOT AVAILABLE | 182 | 5 |  | INFORMATION NOT AVAILABLE |  |  |  | 1987-02-09 | Small | Low | 1 | 1990-04-20 | A |  | 0
B801/73 |  | ELMARIE DAM | 2 | B81D | 23 | 56 | 48.8 | 30 | 11 | 39.4 | TZANEEN | 25 |  | LETABA | LIMPOPO | LIMPOPO | 1975 |  | LETSITELE RIVER TR. | EARTHFILL | 10 | 500 | SIDE CHANNEL SPILLWAY | 100 | 3 |  | IRRIGATION |  |  |  | 1987-01-06 | Small | Low | 1 | 1994-03-31 | A |  | 0
B801/74 |  | FISH EAGLE DAM | 2 | B81D | 23 | 57 | 17 | 30 | 11 | 53.4 | TZANEEN | 25 |  | LETABA | LIMPOPO | LIMPOPO | 1986 |  | LETSITELE RIVER TR. | EARTHFILL | 12 | 400 | SIDE CHANNEL SPILLWAY | 750 | 22 |  | IRRIGATION |  |  |  | 1987-01-06 | Medium | Low | 2 | 1994-03-31 | A | 2000-03-07 | 1 | 2017-09-30
B801/75 |  | TORCHWOOD DAM | 2 | B81D | 23 | 57 | 5.8 | 30 | 11 | 10.9 | TZANEEN | 25 |  | LETABA | LIMPOPO | LIMPOPO | 1976 |  | LETSITELE RIVER TR. | EARTHFILL | 10 | 200 | SIDE CHANNEL SPILLWAY | 100 | 3 |  | IRRIGATION |  |  |  | 1987-01-06 | Small | Low | 1 | 1994-03-30 | A |  | 0
B801/76 |  | ZIMBABWE DAM | 2 | B81D | 23 | 57 | 10.5 | 30 | 11 | 1.3 | TZANEEN | 25 |  | LETABA | LIMPOPO | LIMPOPO | 1970 |  | LETSITELE RIVER TR. | EARTHFILL | 6 | 80 | SIDE CHANNEL SPILLWAY | 60 | 2 |  | IRRIGATION |  |  |  | 1987-01-06 | Small | Low | 1 | 1994-03-30 | A |  | 0
B801/77 |  | TAGANASHOEK DAM | 2 | B81E | 23 | 46 | 57.2 | 30 | 23 | 9.7 | TZANEEN | 34 |  | LETABA | LIMPOPO | LIMPOPO | 1981 |  | HLANGANA RIVER TR. | EARTHFILL | 6 | 190 | SHAFT | 50 | 1 |  | IRRIGATION |  |  |  | 1986-09-22 | Small | Low | 1 | 1991-01-07 | A |  | 0
B801/79 |  | JASI DAM | 2 | B81F | 23 | 43 | 34.1 | 30 | 31 | 33.5 | TZANEEN | 26 |  | LETABA | LIMPOPO | LIMPOPO | 1986 |  | GROOT-LETABA RIVER TR. | EARTHFILL | 6 | 115 | SIDE CHANNEL SPILLWAY | 50 | 3 |  | IRRIGATION |  |  |  | 1987-06-01 | Small | Low | 1 | 1991-01-07 | A |  | 0
B801/81 |  | GILLILAND DAM | 2 | B81B | 23 | 45 | 14.5 | 30 | 10 | 49.2 | TZANEEN | 11 |  | LETABA | LIMPOPO | LIMPOPO | 1984 |  | SABALELE RIVER | EARTHFILL | 10 | 214 | OPEN CHANNEL | 250 | 9 |  | IRRIGATION |  |  |  | 1987-05-22 | Small | Low | 1 | 1991-01-07 | A |  | 0
B801/82 |  | THABINA DAM | 2 | B81D | 24 | 1 | 40 | 30 | 10 | 10 | TZANEEN | 19 |  | LETABA | LIMPOPO | LIMPOPO | 2006 | 2000 | THABINA RIVER | ARCH | 50 | 147 | OGEE | 3400 | 12 |  | MUNICIPAL USE & INDUSTRIAL USE |  |  |  | 1997-04-30 | Large | High | 3 | 1997-05-09 | W | 2005-02-16 | 1 | 2017-04-15
B801/84 |  | BROEDERSTROOMDRIFT DAM | 2 | B81C | 23 | 48 | 38.8 | 30 | 13 | 32.4 | TZANEEN | 10 |  | TZANEEN | LIMPOPO | LIMPOPO | 1982 |  | MANELANELA SPRUIT | EARTHFILL | 8 | 200 | OPEN CHANNEL | 90 | 6 |  | IRRIGATION |  |  |  | 1987-04-06 | Small | Low | 1 | 2013-12-02 | O |  | 0
B801/85 |  | BOTES DAM | 2 | B81E | 23 | 47 | 52.7 | 30 | 20 | 21.5 | TZANEEN | 23 |  | LETABA | LIMPOPO | LIMPOPO | 1985 |  | RIETBOK SPRUIT | EARTHFILL | 6 | 70 | OPEN CHANNEL | 95 | 7 |  | IRRIGATION |  |  |  | 1987-11-05 | Small | Low | 1 | 1994-03-30 | O |  | 0
B801/86 |  | LUSHOF DAM | 2 | B81C | 23 | 49 | 49.3 | 30 | 11 | 39 | TZANEEN | 2 |  | LETABA | LIMPOPO | LIMPOPO | 1976 |  | GRT.-LETABA RIVER TR. | EARTHFILL | 8 | 100 | SIDE CHANNEL SPILLWAY | 60 | 1 |  | IRRIGATION |  |  |  | 1988-12-15 | Small | Low | 1 | 1990-01-12 | A |  | 0
B801/88 |  | PHINEAS DAM | 2 | B81E | 23 | 49 | 50.9 | 30 | 28 | 45.2 | TZANEEN | 45 |  | LETABA | LIMPOPO | LIMPOPO | 1983 |  | MOROGOLANE RIVER TR. | EARTHFILL | 8 | 250 | INFORMATION NOT AVAILABLE | 105 | 4 |  | IRRIGATION |  |  |  | 1987-02-09 | Small | Low | 1 | 1990-04-20 | A |  | 0
B801/91 |  | INZANA DAM | 2 | B81B | 23 | 48 | 35.1 | 30 | 6 | 35.1 | TZANEEN | 9 |  | LT | LIMPOPO | LIMPOPO | 1993 |  |  | EARTHFILL | 11.8 | 156 | OPEN CHANNEL | 220 | 4 |  | IRRIGATION |  |  |  | 1994-11-29 | Medium | Low | 1 | 2005-03-10 | A |  | 0
B801/92 |  | LAPARISA DAM | 2 | B81F | 23 | 41 | 7.6 | 30 | 34 | 43.3 | LETSITELE | 32 |  |  | LIMPOPO | LIMPOPO | 1993 |  | LERWATLOU SPRUIT | MULTI-ARCH | 6.6 | 23 | FREE FALL (STRAIGHT DROP) | 126 | 7 |  | IRRIGATION |  |  |  | 1994-05-09 | Small | Low | 1 | 1993-07-28 | A |  | 0
B801/93 |  | RAMADIEPA DAM | 2 | B81B | 23 | 45 | 44 | 30 | 7 | 31 | TZANEEN | 10 |  | LT | LIMPOPO | LIMPOPO | 1994 |  | RAMADIEPA SPRUIT | EARTHFILL | 16.2 | 141 | OPEN CHANNEL | 870 | 17 | 92.4 | IRRIGATION |  |  |  | 1995-07-03 | Medium | Low | 2 | 1994-04-29 | A | 2018-01-30 | 2 | 2023-02-27
B801/94 |  | VON BULOW | 2 | B81B | 23 | 43 | 13.8 | 30 | 4 | 41.1 | MODJADJISKLOOF | 8 |  | LETABA | LIMPOPO | LIMPOPO | 1984 |  | BRANDBOONTJIES RIVER TR. | EARTHFILL | 11 | 85 | INFORMATION NOT AVAILABLE | 112 | 2 |  | IRRIGATION |  |  |  | 1994-04-13 | Small | Low | 1 | 1994-08-02 | A |  | 0
B801/95 |  | SEEKOEI | 2 | B81B | 23 | 49 | 0 | 30 | 7 | 0 | TZANEEN | 5 |  |  | LIMPOPO | LIMPOPO | 1991 |  |  | EARTHFILL | 8 | 102 | SIDE CHANNEL SPILLWAY | 153 | 24 |  | IRRIGATION |  |  |  | 1994-04-25 | Small | Low | 1 | 1994-08-02 | A |  | 0
B801/96 |  | DOUGLAS | 2 | B81B | 23 | 45 | 16 | 30 | 7 | 47 | MODJADJISKLOOF | 9 |  |  | LIMPOPO | LIMPOPO | 1969 |  |  | EARTHFILL | 11 | 180 | SIDE CHANNEL SPILLWAY | 226 | 56 |  | IRRIGATION |  |  |  | 1994-04-25 | Small | Low | 1 | 2010-06-09 | A |  | 0 | 2009-03-31
B801/97 |  | NONDWENI STUWAL | 2 | B81F | 23 | 41 | 13 | 30 | 52 | 0 | TZANEEN | 90 |  | LETABA | LIMPOPO | LIMPOPO | 1997 |  | GROOT LETABA RIVER | CONCRETE | 15.5 | 219 | OGEE | 4500 | 0 |  | IRRIGATION |  |  |  | 1994-09-06 | Medium | Significant | 2 | 1998-11-30 | W | 2006-03-07 | 1
B801/98 |  | NAPHUNO DAM | 2 | B81D | 23 | 56 | 57.7 | 30 | 12 | 24.2 | TZANEEN | 20 |  | LETABA | LIMPOPO | LIMPOPO | 1993 |  | LETSITELE RIVER | EARTHFILL | 10 | 180 |  | 230 | 11 | [5 empty] | 1994-10-12 | Small | Low | 1 | 1997-02-27 | S |  | 0
B801/AH |  | MALOLE DAM | 2 | B81B | 23 | 54 | 26 | 30 | 2 | 26 | TZANEEN | 14 |  | LT | LIMPOPO | LIMPOPO | 1994 |  | Malole River | EARTHFILL | 15 | 115 | OPEN CHANNEL SPILLWAY | 62 | 2 | 7.87 | IRRIGATION |  |  |  | 1997-03-21 | Medium | Significant | 2 | 1995-10-27 | A | 2016-10-24 | 2 | 2022-01-12
B801/AP |  | BO CRAMER DAM | 2 | B81C | 23 | 51 | 17.8 | 30 | 18 | 5.6 | TZANEEN | 22 |  | LT | LIMPOPO | LIMPOPO | 0 |  |  | EARTHFILL | 5.8 | 400 | SIDE CHANNEL | 180 | 21 | 2.97 | IRRIGATION |  |  |  | 2007-11-23 | Small | Significant | 2 | 2013-12-24 | A | 2016-10-31 | 1 | 2021-11-17
B801/AQ |  | TUBB'SHILL-BOTTOM DAM | 2 | B81D | 23 | 57 | 31.2 | 30 | 10 | 31.5 | TZANEEN | 20 |  | LT | LIMPOPO | LIMPOPO | 1994 |  | MURLE BROOK RIVER | EARTHFILL | 13 | 190 | OPEN CHANNEL | 183 | 6.7 |  | IRRIGATION |  |  |  | 1996-02-26 | Medium | Significant | 2 | 1998-01-21 | A | 2002-09-23 | 1 | 2016-12-31
B801/AR |  | WHITE ELEPHANT DAM | 2 | B81D | 23 | 54 | 33.9 | 30 | 12 | 32.9 | TZANEEN | 20 |  | MOPANI | LIMPOPO | LIMPOPO | 1997 |  | MAGOKA RIVER | EARTHFILL | 13.2 | 280 | SIDE CHANNEL SPILLWAY | 95 | 3.5 | 7.15 | IRRIGATION |  |  |  | 1997-11-24 | Medium | Low | 2 | 1997-06-19 | A | 2017-11-29 | 2 | 2023-03-16
B801/AY |  | THAPANA DAM | 2 | B81E | 23 | 42 | 3 | 30 | 19 | 36 | TZANEEN | 4 |  | LT | LIMPOPO | LIMPOPO | 2002 |  | MAKOBODI | EARTHFILL | 19 | 500 | SIDE CHANNEL | 1410 | 33.7 |  | DOMESTIC SUPPLY |  |  |  | 2000-09-01 | Medium | Significant | 2 | 2000-09-13 | W | 2017-07-27 | 2
B801/BA |  | BELLE OMBRE( BO) DAM | 2 | B81E | 23 | 49 | 46.34 | 30 | 27 | 4.9 | TZANEEN | 40 |  |  | LIMPOPO | LIMPOPO | 1980 |  | LETABA RIVER | EARTHFILL | 5 | 582 | FREE FALL (STRAIGHT DROP) | 106 | 0 |  | IRRIGATION |  |  |  | 2000-06-21 | Small | Low | 1 | 2000-06-21 | A |  | 0
B801/BB |  | BELLE OMBRE BOS) DAM | 2 | B81E | 23 | 49 | 54.7 | 30 | 27 | 58.6 | TZANEEN | 32 |  | LT | LIMPOPO | LIMPOPO | 1988 |  | LETABA RIVER | EARTHFILL | 9 | 280 | SIDE CHANNEL SPILLWAY | 60 | 12 |  | IRRIGATION |  |  |  | 1990-02-22 | Small | Low | 1 | 2003-07-10 | A |  | 0
B801/BC | 0 | BELLE OMBRE ONDER DAM | 2 | B81E | 23 | 48 | 41 | 30 | 28 | 6 | TZANEEN | 30 |  | LT | LIMPOPO | LIMPOPO | 1970 |  | LETABA RIVER | EARTHFILL | 5.2 | 390 | OGEE | 106 | 4.2 | 0 | IRRIGATION |  |  |  | 2016-07-07 | Small | Significant | 2 | 2016-07-12 | A |  | 0 | 2019-09-30
B801/BD | 0 | THE PLAINS 2 DAM | 2 | B81E | 23 | 50 | 32.1 | 30 | 26 | 56.6 | TZANEEN | 55 |  | LT | LIMPOPO | LIMPOPO | 1978 |  |  | EARTHFILL | 6 | 250 | OPEN CHANNEL | 98 | 1 | 0 |  |  |  |  | 2014-01-15 | Small | Low | 1 | 2014-01-14 | A |  | 0
B801/BE | 0 | THE PLAINS 3 DAM | 2 | B81E | 23 | 50 | 35.8 | 30 | 27 | 4.3 | TZANEEN | 35 |  | LETABA | LIMPOPO | LIMPOPO | 1977 |  | LETABA TR | EARTHFILL | 5 | 120 | OPEN CHANNEL | 60 | 1.5 | 0 |  |  |  |  | 2014-01-16 | Small | Low | 1 | 2014-01-16 | A |  | 0
B801/BF |  | EUREKA 2 DAM | 2 | B81E | 23 | 49 | 0 | 30 | 25 | 0 | TZANEEN | 30 |  | LT | LIMPOPO | LIMPOPO | 1965 |  | LETABA RIVER | EARTHFILL | 7 | 253 | OPEN CHANNEL | 90 | 3 |  | IRRIGATION |  |  |  | 2000-06-01 | Small | Low | 1 | 2003-07-10 | A |  | 0
B801/BG |  | EUREKARIVIER DAM | 2 | B81E | 23 | 51 | 8.5 | 30 | 24 | 35.56 | TZANEEN | 30 |  | LT | LIMPOPO | LIMPOPO | 1990 |  | LETABA RIVER | EARTHFILL | 5 | 175 | OPEN CHANNEL | 62 | 2 |  | IRRIGATION |  |  |  | 2000-08-05 | Small | Low | 1 | 2003-07-10 | A |  | 0
B801/BH |  | EUREKABOS DAM | 2 | B81E | 23 | 51 | 34 | 30 | 25 | 16.5 | TZANEEN | 30 |  |  | LIMPOPO | LIMPOPO | 1987 |  | LETABA RIVER | EARTHFILL | 6 | 328 | OPEN CHANNEL | 60 | 3 |  | IRRIGATION |  |  |  | 2000-06-01 | Small | Low | 1 | 2003-07-10 | A |  | 0
B801/BI | 0 | LEONORA GROOT DAM (same as B801/EH Groot Dam) | 2 | B81E | 23 | 51 | 6.2 | 30 | 26 | 44.1 | TZANEEN | 30 |  | LETABA | LIMPOPO | LIMPOPO | 1968 |  | LETABA TR | EARTHFILL | 6 |  | OPEN CHANNEL | 150 | 0 | 0 | IRRIGATION |  |  |  | 2014-01-16 | Small | Low | 1 | 2014-01-16 | A |  | 0
B801/BJ |  | MTOKWANE (LEONORA) DAM | 2 | B81E | 23 | 50 | 49.1 | 30 | 26 | 34.3 | TZANEEN | 30 |  | LETABA | LIMPOPO | LIMPOPO | 1978 |  | LETABA RIVER | EARTHFILL | 8 | 130 | OPEN CHANNEL | 100 | 1.5 | 7.96 | Irrigation |  |  |  | 2014-01-15 | Small | Significant | 2 | 2014-01-24 | A | 2017-07-17 | 1 | 2022-08-22
B801/BK | 0 | MABETE ONDER DAM | 2 | B81F | 23 | 40 | 53.4 | 30 | 37 | 22 | TZANEEN | 50 |  | MOPANI | LIMPOPO | LIMPOPO | 1972 |  | GROOT-LETABA RIVER TR. | EARTHFILL | 6.8 | 441 | OPEN SIDE CHANNEL | 230 | 14.2 | 9.26 | IRRIGATION |  |  |  | 2014-01-16 | Small | Significant | 2 | 2014-01-17 | A | 2016-05-11 | 1 | 2021-06-30
B801/BL | 0 | THE PLAINS 1 DAM | 2 | B81E | 23 | 50 | 26.9 | 30 | 26 | 52 | TZANEEN | 35 |  | LETABA | LIMPOPO | LIMPOPO | 1978 |  | LETABA TR | EARTHFILL | 5 | 130 | OPEN CHANNEL | 60 | 1.5 | 0 |  |  |  |  | 2014-01-15 | Small | Low | 1 | 2014-01-16 | A |  | 0
B801/BZ | 2319 | ETTIENNE DAM 2 | 2 | B81E | 23 | 48 | 42.46 | 30 | 19 | 33 | LETSITELE | 15 |  | LT | LIMPOPO | LIMPOPO | 1954 |  | TAKNATOEK | EARTHFILL | 6 | 250 | SIDE CHANNEL | 900 | 0 | 0 | IRRIGATION |  |  |  | 2014-01-14 | Small | Low | 1 | 2014-01-17 | A |  | 0
B801/CA | 3999 | EUREKA ONDER DAM | 2 | B81E | 23 | 51 | 18 | 30 | 25 | 0.5 | LETSITELE | 7 |  | MOPANI | LIMPOPO | LIMPOPO | 1965 |  | LETABA TR | EARTHFILL | 6 | 234 | OPEN CHANNEL | 90 | 2.7 | 3.37 | IRRIGATION |  |  |  | 2014-01-15 | Small | Significant | 2 | 2014-01-17 | A | 2016-05-11 | 1 | 2021-05-30
B801/CB | 0 | GA-MASKHUTHA SPRUIT DAM | 2 | B81E | 23 | 47 | 25.4 | 30 | 30 | 32.6 | LETSITELE | 15 |  | LT | LIMPOPO | LIMPOPO | 1982 |  | GROOT LETABA RIVER TR. | EARTHFILL | 7 | 240 | SIDE CHANNEL | 83 | 3 | 0 | IRRIGATION |  |  |  | 2018-08-10 | Small | Low | 1 | 2018-08-06 | A |  | 0
B801/CC |  | GEDAN DAM | 2 | B81E | 23 | 47 | 22 | 30 | 25 | 55 | LETSITELE | 15 |  | LT | LIMPOPO | LIMPOPO | 1975 |  |  | EARTHFILL | 5 | 150 | OPEN CHANNEL | 151 |  |  | IRRIGATION |  |  |  | 2012-12-13 | Small | Low | 1 | 2013-02-27 | A |  | 0
B801/CD | 2874 | GROOT DAM | 2 | B81E | 23 | 49 | 20.5 | 30 | 17 | 16.4 | TZANEEN | 18 |  | LT | LIMPOPO | LIMPOPO | 1970 |  | HLANGANA | EARTHFILL | 8 | 180 | SIDE CHANNEL | 150 | 4 | 0 | IRRIGATION |  |  |  | 2014-01-15 | Small | Low | 1 | 2014-01-16 | A |  | 0
B801/CE | 4539 | GROOT STOOR DAM | 2 | B81F | 23 | 41 | 15 | 30 | 37 | 44.3 | LETSITELE | 36 |  | LT | LIMPOPO | LIMPOPO | 1986 |  |  | EARTHFILL | 10 | 200 | OPEN CHANNEL | 101 | 8 | 0 | IRRIGATION |  |  |  | 2014-01-15 | Small | Significant | 2 | 2014-01-17 | A |  | 0 | 2020-11-30
B801/CF | 0 | EUREKA GROT DAM | 2 | B81E | 23 | 51 | 38.8 | 30 | 25 | 34.1 | LETSITELE | 10 |  | LT | LIMPOPO | LIMPOPO | 1970 |  | LETABA RIVER TR | EARTHFILL | 6 | 450 |  | 170 | 0 | 0 | IRRIGATION |  |  |  | 2014-01-17 | Small | Low | 1 | 2014-01-17 | A |  | 0
B801/CG | 5019 | HANSFONTEIN DAM | 2 | B81B | 23 | 43 | 16.75 | 30 | 11 | 9.4 | MODJADJISKLOOF | 10 |  | LT | LIMPOPO | LIMPOPO | 1979 |  | HANSFONTEIN SPRUIT | EARTHFILL | 10 | 150 | SIDE CHANNEL | 245 | 7 | 0 |  |  |  |  | 2014-01-17 | Small | Low | 1 | 2014-01-17 | A |  | 0
B801/CJ | 3069 | JANETSI DAM | 2 | B81E | 23 | 45 | 30.44 | 30 | 27 | 35 | LETSITELE | 35 |  | LT | LIMPOPO | LIMPOPO | 1970 |  | NWANEDSI RIVER | EARTHFILL | 20 | 850 | OPEN CHANNEL | 248 | 12 | 0 | DOMESTIC SUPPLY, STOCK WATERING & IRRIGATION |  |  |  | 2014-01-16 | Medium | Low | 2 | 2014-01-20 | A |  | 0 | 2020-11-30
B801/CK | 639 | JAPIE DE VOS DAM | 2 | B81E | 23 | 49 | 18 | 30 | 28 | 26 | LETSITELE | 15 |  | LT | LIMPOPO | LIMPOPO | 1969 |  |  | EARTHFILL | 7 | 250 | SIDE CHANNEL | 86 | 2 | 0 |  |  |  |  | 2014-01-17 | Small | Low | 1 | 2014-01-24 | A |  | 0
B801/CL |  | KAIMANDIA DAM | 2 | B81E | 23 | 43 | 5 | 30 | 19 | 19.7 | TZANEEN | 23 |  | LT | LIMPOPO | LIMPOPO | 1995 |  | NWANEDZI RIVER | EARTHFILL | 6 | 200 | SIDE CHANNEL | 120 | 4 |  | STORM WATER CONTROL |  |  |  | 2012-12-20 | Small | Low | 1 | 2013-01-29 | A |  | 0
B801/CM | 2499 | KITCHEN BOY DAM | 2 | B81E | 23 | 49 | 1.46 | 30 | 26 | 22.4 | LETSITELE | 13 |  | LT | LIMPOPO | LIMPOPO | 1999 |  |  |  | 5.5 | 200 |  | 58 | 4.5 | 0 | IRRIGATION |  |  |  | 2014-01-23 | Small | Low | 1 | 2014-01-24 | A |  | 0
B801/CN | 4464 | KLEINPLAAS DAM | 2 | B81F | 23 | 39 | 43 | 30 | 37 | 23 | LETSITELE | 42 |  | LT | LIMPOPO | LIMPOPO | 1983 |  | LETABA RIVER TR | EARTHFILL | 6 | 240 | SIDE CHANNEL | 95 | 4 | 0 | IRRIGATION |  |  |  | 2014-01-14 | Small | Low | 1 | 2014-01-24 | A |  | 0
B801/CQ |  | LA MOTTE DAM | 2 | B81E | 23 | 46 | 17 | 30 | 27 | 49 | TZANEEN | 30 |  | LT | LIMPOPO | LIMPOPO |  |  | TAGANASHOEK RIVER | EARTHFILL | 10 | 351 | SIDE CHANNEL | 679 | 20 | 140 | IRRIGATION |  |  |  | 2012-12-12 | Small | Significant | 2 | 2013-01-08 | A | 2014-07-31 | 1
B801/CR | 4614 | LAPARISA NO2 PATAT DAM | 2 | B81F | 23 | 41 | 30 | 30 | 33 | 20 | LETSITELE | 30 |  | LT | LIMPOPO | LIMPOPO | 1960 |  | LERWATLOU TR | EARTHFILL | 8 | 300 | SIDE CHANNEL | 150 | 3 | 0 | IRRIGATION |  |  |  | 2014-01-23 | Small | Low | 1 | 2014-01-24 | A |  | 0
B801/CS | 0 | LETABA DRIFT NO1 DAM (duplication B801/70?) | 2 | B81F | 23 | 40 | 55.4 | 30 | 35 | 46.5 | LETSITELE | 30 |  | LT | LIMPOPO | LIMPOPO | 1984 |  |  | EARTHFILL | 7 | 160 | SIDE CHANNEL | 81 | 3 | 0 | IRRIGATION |  |  |  | 2014-01-04 | Small | Low | 1 | 2014-02-06 | A |  | 0
B801/CT | 0 | LETABA DRIFT NO2 DAM | 2 | B81F | 23 | 40 | 30.2 | 30 | 36 | 21.1 | LETSITELE | 32 |  | LT | LIMPOPO | LIMPOPO | 1984 |  |  | EARTFILL | 8 | 170 | SIDECHANNEL | 55 | 0 | 0 |  |  |  |  | 2014-01-04 | Small | Significant | 2 | 2014-02-06 | A |  | 0 | 2017-09-29
B801/CV | 0 | LOWER BOUNDARY DAM | 2 | B81C | 23 | 52 | 5 | 30 | 16 | 13.2 | TZANEEN | 25 |  | LT | LIMPOPO | LIMPOPO | 1971 |  |  | EARTHFILL | 5 | 150 | SIDE CHANNEL | 62 | 5 | 0 |  |  |  |  | 2014-02-07 | Small | Low | 1 | 2014-02-10 | A |  | 0
B801/CX | 0 | MANELANELA DAM | 2 | B81C | 23 | 47 | 37.6 | 30 | 13 | 52 | TZANEEN | 11 |  | TZANEEN LT | LIMPOPO | LIMPOPO | 1970 |  |  | EARTHFILL | 10 |  | SIDE CHANNEL | 116 | 1.5 | 0 |  |  |  |  | 2014-02-20 | Small | Low | 1 | 2014-02-11 | A |  | 0
B801/CY | 0 | MANYETI DAM | 2 | B81F | 23 | 43 | 2.6 | 30 | 33 | 57.3 | LETSITELE | 28 |  | LT | LIMPOPO | LIMPOPO | 1984 |  |  | EARTHFILL | 6 | 150 | OPEN CHANNEL | 99 | 3 | 0 | IRRIGATION |  |  |  | 2014-02-10 | Small | Low | 1 | 2014-02-11 | A |  | 0
B801/DA |  | MORE-OGGEND DAM | 2 | B81E | 23 | 47 | 59 | 30 | 16 | 42 | TZANEEN | 14 |  | LT | LIMPOPO | LIMPOPO | 1979 |  | UNKNOWN TR. | EARTHFILL | 5 | 150 | OOPEN CHANNEL | 100 | 3 |  | IRRIGATION & STOCK WATERING |  |  |  | 2012-12-12 | Not Classified | Not Classified | 0 |  | A |  | 0
B801/DB | 4254 | MTUMI DAM | 2 | B81D | 23 | 57 | 34 | 30 | 9 | 13.5 | TZANEEN | 30 |  | LT | LIMPOPO | LIMPOPO | 1974 |  | GROOT LETABA RIVER TR. | EARTHFILL | 20 | 100 | SIDE CHANNEL | 200 | 3 | 0 | DOMESTIC SUPPLY & IRRIGATION |  |  |  | 2012-12-14 | Medium | Significant | 2 | 2018-07-20 | A |  | 0
B801/DD | 4944 | PIEKNIEK DAM | 2 | B81F | 23 | 44 | 0.3 | 30 | 35 | 15.5 | TZANEEN |  |  | LT | LIMPOPO | LIMPOPO | 1986 |  |  | EARTHFILL | 6 | 300 | OPEN CHANNEL | 451 | 12 | 0 | IRRIGATION |  |  |  | 2013-12-02 | Small | Low | 1 | 2013-12-02 | A |  | 0
B801/DF | 0 | PUSELLA DAM | 2 | B81C | 23 | 51 | 7.9 | 30 | 8 | 47.6 | TZANEEN |  |  | LT | LIMPOPO | LIMPOPO | 1951 |  | PHUSELA RIVER |  | 10 | 80 |  | 100 | 10 | 0 |  |  |  |  | 2013-12-06 | Small | Low | 1 | 2013-12-06 | A |  | 0
B801/DH |  | ROOI DAM (DUPLEX) | 2 | B81E | 23 | 45 | 39 | 30 | 18 | 31 | TZANEEN | 25 |  |  | LIMPOPO | MPUMALANGA | 0 |  | NWANEDZI RIVER TR | EARTHFILL | 11 | 198 | SIDE CHANNEL SPILLWAY | 311 | 10 |  | IRRIGATION |  |  |  | 2002-04-09 | Small | Low | 1 | 2002-04-12 | A |  | 0
B801/DI |  | ROOI KAT DAM | 2 | B81E | 23 | 48 | 46 | 30 | 25 | 45 | LETSITELE | 14 |  | LT | LIMPOPO | LIMPOPO |  |  | GROOT LETABA RIVER TR. | EARTHFILL | 5.5 | 500 | CHUTE (LINED) | 285 | 6.25 |  | IRRIGATION |  |  |  | 2014-01-09 | Small | Low | 1 | 2013-12-13 | A |  | 0
B801/DJ |  | TAKMATOEK DAM | 2 | B81E | 23 | 48 | 15 | 30 | 16 | 39 | TZANEEN | 14 |  | LT | LIMPOPO | LIMPOPO |  |  | HLANGANA | EARTHFILL | 5 | 100 | BETON (OVERFLOW) | 100 | 2 |  | IRRIGATION |  |  |  | 2014-01-09 | Small | Low | 1 | 2013-12-13 | A |  | 0
B801/DK |  | TWEEDE DAM | 2 | B81E | 23 | 49 | 22.8 | 30 | 16 | 52 | TZANEEN | 10 |  | LT | LIMPOPO | LIMPOPO | 1970 |  | TAGANAS | EARTHFILL | 6 | 150 | CHUTE (LINED) | 50 | 2 |  | IRRIGATION & STOCKWATERING |  |  |  | 2014-01-09 | Small | Low | 1 | 2013-12-13 | A |  | 0
B801/DL |  | VALENTIA DAM | 2 | B81C | 23 | 52 | 16 | 30 | 17 | 17 | LETSITELE | 10 |  | LT | LIMPOPO | LIMPOPO | 1966 |  |  | EARTHFILL | 9.5 | 200 | SIDE CHANNEL | 214 | 3 |  | IRRIGATION |  |  |  | 2014-01-09 | Small | Low | 1 | 2013-12-13 | A |  | 0
B801/DM |  | VIS DAM | 2 | B81E | 23 | 48 | 57.2 | 30 | 26 | 1.1 | LETSITELE | 14 |  | LT | LIMPOPO | LIMPOPO |  |  |  | EARTHFILL | 5 | 220 | OPEN CHANNEL | 75 | 4.4 |  | IRRIGATION |  |  |  | 2014-01-09 | Small | Low | 1 | 2013-12-13 | A |  | 0
B801/DN | 4734 | WELTHAGEN DAM | 2 | B81F | 23 | 41 | 48.9 | 30 | 35 | 25.3 | LETSITELE | 30 |  | LT | LIMPOPO | LIMPOPO | 1997 |  | LETABA TR | EARTHFILL | 7 | 200 |  | 166 | 0 | 37.94 | IRRIGATION |  |  |  | 2013-12-11 | Small | Low | 1 | 2019-03-28 | A | 2018-02-01 | 1 | 2018-04-25
B801/DX |  | P.W.A DU PLESSIS DAM | 2 | B81E | 23 | 44 | 54.7 | 30 | 19 | 0.1 | TZANEEN | 25 |  | LT | LIMPOPO | LIMPOPO | 0 |  | NGWANATS RIVER TR. | EARTHFILL | 10 | 220 | SIDE CHANNEL | 690 | 23 |  | IRRIGATION |  |  |  | 2002-04-09 | Small | Low | 1 | 2002-04-12 | A |  | 0
B801/DY |  | TUBB'S HILL TOP DAM | 2 | B81D | 23 | 57 | 37 | 30 | 10 | 25.2 | TZANEEN | 20 |  | LT | LIMPOPO | LIMPOPO | 1972 |  | MURLE BROOK RIVER | EARTHFILL | 9 | 180 | OPEN CHANNEL | 97 | 4 |  | IRRIGATION |  |  |  | 2003-03-14 | Medium | Significant | 2 | 1998-01-21 | A | 2002-09-23 | 1 | 2016-12-31
B801/EA |  | RIETVLEI DAM | 2 | B81E | 23 | 43 | 52 | 30 | 16 | 8.4 | TZANEEN | 16 |  | LETABA | LIMPOPO | LIMPOPO | 1995 |  | THABANAKANE RIVER | EARTHFILL | 10 | 75 | OVERFLOW | 60 | 1.5 |  | IRRIGATION |  |  |  | 2005-10-04 | Small | Low | 1 | 2005-10-31 | A |  | 0
B801/EB |  | TWEEDE DAM 2 | 2 | B81E | 23 | 49 | 22.8 | 30 | 16 | 52 | TZANEEN | 10 |  | LT | LIMPOPO | LIMPOPO |  |  | TAGANAS | EARTHFILL | 8 | 196 |  | 50 | 2 |  | IRRIGATION & STOCKWATERING |  |  |  | 2014-01-09 | Small | Low | 1 | 2013-12-13 | A |  | 0
B801/EF |  | BELLE OMBRE BOSKAMP | 2 | B81E | 23 | 49 | 5 | 30 | 30 | 7 | TZANEEN | 30 |  | TZANEEN | LIMPOPO | LIMPOPO | 1970 |  | LETABA | EARTHFILL | 6.5 | 460 |  | 105 | 6.9 |  | IRRIGATION |  |  |  | 2007-03-09 | Small | Low | 1 | 2007-03-05 | A |  | 0
B801/EG |  | MAABETE DAM 3 | 2 | B81F | 23 | 39 | 52 | 30 | 38 | 8 | TZANEEN | 60 |  | LT | LIMPOPO | LIMPOPO |  |  | GROOT LETABA | EARTHFILL | 6.5 | 460 | STEPPED & OGEE (OVERFLOW) | 300 | 20.8 |  | IRRIGATION |  |  |  | 2014-01-09 | Small | Low | 1 | 2013-12-13 | A |  | 0
B801/EI |  | LUKANA | 2 | B81E | 23 | 49 | 14.7 | 30 | 21 | 58.3 | LETSITELE | 10 |  | LT | LIMPOPO | LIMPOPO | 1997 |  | NWANEDZI RIVER TRB. | EARTHFILL | 5 | 50 |  | 62 | [6 empty] | 2006-12-07 | Small | Low | 1 | 2006-12-04 | A |  | 0
B801/EJ |  | HENLEY DAM 1 | 2 | B81F | 23 | 45 | 29.2 | 30 | 32 | 13.8 | LETSITELE | 20 |  | TZANEEN | LIMPOPO | LIMPOPO |  |  | GA-KWABE SPRUIT | EARTHFILL | 7 | 150 | SIDE CHANNEL | 250 | 5 |  | IRRIGATION |  |  |  | 2006-01-03 | Small | Low | 1 | 2007-03-05 | A |  | 0 | 2014-11-28
B801/EM |  | CONSTANTIA 4374 DAM | 2 | B81F | 23 | 38 | 38.3 | 30 | 39 | 23.2 | LETSITELE | 40 |  | LETABA | LIMPOPO | LIMPOPO | 1965 |  | STREAM ON FARM | EARTHFILL | 6 | 250 | SIDE CHANNEL | 138 | 3.5 |  | IRRIGATION |  |  |  | 2006-02-23 | Small | Low | 1 | 2007-02-28 | A |  | 0
B801/EN |  | SMALL PUMP NO.1 | 2 | B81E | 23 | 48 | 40.8 | 30 | 28 | 5.4 | LETSITELE | 15 |  | LT | LIMPOPO | LIMPOPO | 1973 |  | GROOT LETABA TR. | EARTHFILL | 6.5 | 453 | OPEN SIDE CHANNEL | 200 | 7.1 | 2.39 | IRRIGATION |  |  |  | 2007-11-08 | Small | Significant | 2 | 2007-11-26 | A | 2017-01-31 | 2 | 2022-03-09
B801/EO | 489 | BOUNDARY | 2 | B81C | 23 | 51 | 54.9 | 30 | 16 | 4.7 | TZANEEN | 25 |  | LT | LIMPOPO | LIMPOPO | 1971 |  | GROOT LETABA TR | EARTHFILL | 6.1 | 500 | SIDE CHANNEL | 320 |  |  | IRRIGATION |  |  |  | 2007-11-23 | Small | Low | 1 | 2007-11-12 | A |  | 0
B801/EP |  | DAM NO. 1 | 2 | B81C | 23 | 51 | 17 | 30 | 17 | 19.7 | TZANEEN | 23 |  | LT | LIMPOPO | LIMPOPO |  |  | GROOT LETABA | EARTHFILL | 5.5 | 400 | SIDE CHANNEL | 370 |  |  | IRRIGATION |  |  |  | 2007-11-23 | Small | Low | 1 | 2007-11-12 | A |  | 0
B801/EQ |  |  | 2 | B81C | 23 | 51 | 59.4 | 30 | 18 | 47.9 | TZANEEN | 20 |  | LT | LIMPOPO | LIMPOPO |  |  | GROOT LETABA | EARTHFILL | 5.7 | 1200 | SIDE CHANNEL | 750 |  |  | IRRIGATION |  |  |  | 2007-11-23 | Small | Low | 1 | 2007-11-12 | A |  | 0
B801/ER |  | SECTION A | 2 | B81C | 23 | 51 | 23.1 | 30 | 17 | 39.7 | TZANEEN | 21 |  | LT | LIMPOPO | LIMPOPO |  |  | GROOT LETABA | EARTHFILL | 7.1 | 180 | OPEN CHANNEL | 120 |  |  | IRRIGATION |  |  |  | 2007-11-23 | Small | Low | 1 | 2007-11-12 | A |  | 0
B801/ES |  | ROOI | 2 | B81C | 23 | 51 | 11.8 | 30 | 14 | 49.4 | TZANEEN | 26 |  | TZANEEN | LIMPOPO | LIMPOPO |  |  | GROOT LETABA | EARTHFILL | 5.8 | 230 | SIDE CHANNEL | 280 |  |  | IRRIGATION |  |  |  | 2007-11-23 | Small | Low | 1 | 2007-11-12 | A |  | 0
B801/EU | 429 | BANANA | 2 | B81C | 23 | 52 | 5 | 30 | 16 | 53.5 | TZANEEN | 20 |  | LT | LIMPOPO | LIMPOPO |  |  | GROOR LETABA | EARTHFILL | 6.1 | 600 | SIDE CHANNEL | 470 |  |  | IRRIGATION |  |  |  | 2007-11-23 | Small | Low | 1 | 2007-11-12 | A |  | 0
B801/EV | 444 | VALENCIA | 2 | B81C | 23 | 52 | 15.4 | 30 | 17 | 16.8 | TZANEEN | 22 |  | LT | LIMPOPO | LIMPOPO |  |  | GROOT LETABA | EARTHFILL | 6.7 | 320 | OPEN CHANNEL | 280 |  |  | IRRIGATION |  |  |  | 2007-11-23 | Small | Low | 1 | 2007-11-12 | A |  | 0
B801/EW |  | WELNERWACHT NO.5 | 2 | B81E | 23 | 48 | 58.1 | 30 | 18 | 15.7 | TZANEEN | 110 |  | TZANEEN | LIMPOPO | LIMPOPO | 1983 |  |  | EARTHFILL & CONCRETE | 6 | 220 | SIDE CHANNEL | 90 |  |  | IRRIGATION |  |  |  | 2007-11-12 | Small | Low | 1 | 2007-11-13 | A |  | 0
B801/EX | 0 | BIG PUMP DAM NO.2 | 2 | B81E | 23 | 48 | 52 | 30 | 28 | 28 | LESTSITELE | 18 |  | LT | LIMPOPO | LIMPOPO |  |  | GREAT LETABA | EARTHFILL | 6 | 490 | SIDE CHANNEL | 300 | 0 | 1.78 | IRRIGATION |  |  |  | 2007-11-08 | Small | Significant | 2 | 2007-11-26 | A | 2017-01-30 | 1 | 2022-03-09
B801/EZ | 0 | BASSAN | 2 | B81D | 23 | 54 | 32.5 | 30 | 10 | 6.9 | TZANEEN | 10 |  | LT | LIMPOPO | LIMPOPO | 2014 |  | MORUDI | EARTHFILL | 11.9 | 80 | SIDE FLOW | 180 | 3.5 | 0 | IRRIGATION |  |  |  | 2015-02-06 | Small | Low | 1 | 2012-07-11 | A |  | 0
B801/FA |  | MARK SCOTT DAM 2 | 2 | B81E | 23 | 49 | 5 | 30 | 22 | 8 | LETSITELE | 10 |  | LT | LIMPOPO | LIMPOPO |  |  | NWANEDZI RIVER TRB. | EARTHFILL | 7 | 365 | EARTHFILL | 110 | 3.2 |  | IRRIGATION & STOCK WATERING |  |  |  | 2013-02-25 | Small | Low | 1 | 2013-02-04 | A |  | 0
B801/FC | 0 | MACHIMANA DAM | 2 | B81E | 23 | 43 | 33 | 30 | 15 | 47 | TZANEEN | 15 |  | LT | LIMPOPO | LIMPOPO |  |  | NWANEDZI RIVER | EARTHFILL | 7 | 265 |  | 294 | 8.4 | 0 | IRRIGATION |  |  |  | 2015-09-15 | Small | Low | 1 | 2013-02-04 | A |  | 0
B801/FQ | 0 | CANAL DAM 1 | 2 | B81C | 23 | 51 | 12.3 | 30 | 19 | 0.2 | TZANEEN | 18 |  | LT | LIMPOPO | LIMPOPO |  |  | GREAT LETABA RIVER TR. | EARTHFILL | 10.5 | 210 |  | 250 | 5.7 | 0 | IRRIGATION |  |  |  | 2018-12-11 | Small | Significant | 2 | 2017-07-26 | A |  | 0
B802/41 | 3234 | DIEPLAAGTE (SAREL VAN DER MERWE) see also B802/90 | 2 | B82B | 23 | 31 | 4 | 30 | 9 | 13 | MODJADJISKLOOF | 25 |  | LT | LIMPOPO | LIMPOPO | 1971 |  | GEMBOK SPRUIT | EARTHFILL | 10.6 | 395 | OGEE SPILLWAY | 550 | 29 | 19.69 | IRRIGATION |  |  |  | 1999-10-29 | Small | Significant | 2 | 1990-05-18 | A | 2014-07-31 | 2 | 2022-07-31
B802/42 |  | FRY DAM | 2 | B82B | 23 | 33 | 26.6 | 30 | 9 | 6.4 | MODJADJISKLOOF | 23 |  | LT | LIMPOPO | LIMPOPO | 1967 | 2000 | KOEDOES RIVER | EARTHFILL | 18.5 | 790 | BY-WASH | 6500 | 122 | 273 | IRRIGATION |  |  |  | 1986-11-11 | Medium | Significant | 2 | 1987-10-01 | A | 2014-07-31 | 2 | 2021-07-31
B802/43 |  | JAN VAN DER LITH DAM | 2 | B82B | 23 | 35 | 22.9 | 30 | 6 | 54.3 | MODJADJISKLOOF | 23 |  | LETABA | LIMPOPO | LIMPOPO | 1945 |  | KOEDOES RIVER | GRAVITY | 7 | 80 | OGEE SPILLWAY | 290 | 9 |  | IRRIGATION |  |  |  | 1986-11-28 | Small | Low | 1 | 1992-11-09 | A |  | 0
B802/44 |  | DONKERVAL DAM | 2 | B82B | 23 | 36 | 33.1 | 30 | 5 | 18.4 | MUSINA | 22 |  | LT | LIMPOPO | LIMPOPO | 1969 |  | KOEDOES RIVER | EARTHFILL | 14 | 255 | FREE FALL OVERFLOW (CENTRE) | 1700 | 40 |  | IRRIGATION |  |  |  | 1986-11-11 | Medium | Significant | 2 | 1990-05-18 | A | 2015-02-25 | 3 | 2022-08-30
B802/45 |  | LEEUDRAAI DAM | 2 | B82C | 23 | 33 | 1 | 30 | 15 | 1 | MODJADJISKLOOF | 19 |  | LT | LIMPOPO | LIMPOPO | 1986 |  | BRANDBOONTJIE RIVER TR. | EARTHFILL | 13 | 275 | SIDE CHANNEL SPILLWAY | 250 | 8 |  | IRRIGATION |  |  |  | 1986-12-01 | Medium | Low | 2 | 1989-10-04 | A |  | 0 | 2017-09-29
B802/47 |  | HEUNINGPLAAS DAM | 2 | B82D | 23 | 28 | 57 | 30 | 8 | 18 | MODJADJISKLOOF | 55 |  | MOPANI | LIMPOPO | LIMPOPO | 1984 |  | MIDDEL-LETABA RIVER TR. | EARTHFILL | 13.3 | 430 | OPEN CHANNEL | 440 | 11 | 4.84 | IRRIGATION |  |  |  | 1987-01-28 | Medium | Low | 2 | 1993-12-10 | A | 2014-07-31 | 2 | 2022-07-31
B802/48 |  | JACHTPAD DAM | 2 | B82B | 23 | 29 | 25 | 30 | 13 | 10 | MODJADJISKLOOF | 56 |  | LETABA | LIMPOPO | LIMPOPO | 1966 |  | KOEDOES RIVER | EARTHFILL | 13 | 417 | OPEN CHANNEL | 1880 | 53 | 354 | IRRIGATION |  |  |  | 1987-06-11 | Medium | Low | 2 | 1989-10-04 | A | 2014-08-29 | 2 | 2021-08-29
B802/49 |  | KOOS DE BEER | 2 | B82B | 23 | 42 | 50 | 29 | 59 | 10 | MODJADJISKLOOF | 40 |  | LS | LIMPOPO | LIMPOPO | 1967 |  | KOEDOES RIVER | EARTHFILL | 17 | 325 | OPEN CHANNEL | 302 | 12.7 | 55.15 | IRRIGATION |  |  |  | 1986-11-26 | Medium | Low | 2 | 1990-12-31 | A | 2014-08-29 | 2 | 2019-08-29
B802/50 |  | CALESIO DAM | 2 | B82B | 23 | 39 | 46.2 | 30 | 3 | 45.63 | MUSINA | 25 |  | LT | LIMPOPO | LIMPOPO | 1966 |  | MOSUKU DUTSI RIVER TR. | EARTHFILL | 13.5 | 452 | FREE FALL (STRAIGHT DROP) | 650 | 13.1 | 15.2 | IRRIGATION |  |  |  | 1987-11-02 | Medium | Significant | 2 | 1988-10-06 | A | 2015-08-30 | 2 | 2023-08-30
B802/52 |  | BREYTENBACH DAM | 2 | B82B | 23 | 43 | 5 | 29 | 58 | 59 | MODJADJISKLOOF | 16 |  | LS | LIMPOPO | LIMPOPO | 1999 |  | KOEDOES RIVER | ARCH | 16.5 | 70 | FREE FALL STRAIGHT DROP | 201 | 5 | 47.97 | IRRIGATION |  |  |  | 2001-05-08 | Medium | Low | 2 | 1995-10-09 | A | 2014-08-31 | 2 | 2021-08-31
B802/62 |  | KEEROM DAM | 2 | B82B | 23 | 31 | 0 | 30 | 12 | 0 | MODJADJISKLOOF | 27 |  |  | LIMPOPO | LIMPOPO | 2000 |  | KODOES RIVER | EARTHFILL | 11 | 0 | SIDE CHANNEL SPILLWAY | 360 | 9 |  | IRRIGATION |  |  |  | 2000-06-08 | Small | Low | 1 | 2000-06-12 | A |  | 0
B802/63 |  | STYLDRIFT BRANDBOONTJIES DAM | 2 | B82C | 23 | 28 | 50.8 | 30 | 15 | 50.3 | LETABA | 25 |  | LT | LIMPOPO | LIMPOPO | 0 |  | BRANDBOONTJIES RIVER | EARTHFILL | 10 | 700 | SIDE CHANNEL SPILLWAY | 2400 | 8 |  | IRRIGATION |  |  |  | 2000-06-08 | Small | Low | 1 | 2000-06-12 | A |  | 0
B802/64 |  | STYLDRIFT KOEDOES DAM | 2 | B82B | 23 | 28 | 40 | 30 | 14 | 10 | MODJADJISKLOOF | 32 |  |  | LIMPOPO | LIMPOPO | 2002 |  | KOEDOES RIVER | EARTHFILL | 11.8 | 298 | FREE FALL (STRAIGHT DROP) | 800 | 17 |  | IRRIGATION |  |  |  | 2004-03-03 | Small | Low | 1 | 2000-06-12 | A |  | 0
B802/65 | 3834 | AALWYN DAM | 2 | B82B | 23 | 30 | 26.8 | 30 | 10 | 47.2 | MODJADJISKLOOF | 21 |  | LT | LIMPOPO | LIMPOPO | 1985 |  |  |  | 10 | 400 | SIDE CHANNEL | 110 | 4.8 | 0 | IRRIGATION |  |  |  | 2013-11-01 | Small | Low | 1 | 2013-12-02 | A |  | 0
B802/66 | 3669 | BLACKSTONE DAM | 2 | B82B | 23 | 34 | 35 | 30 | 8 | 13 | MODJADJISKLOOF | 12 |  | LT | LIMPOPO | LIMPOPO | 1960 |  | KOEDOES RIVER TR. | EARTHFILL | 10 | 220 |  | 70 | 2.3 | 0 | IRRIGATION |  |  |  | 2013-11-01 | Small | Low | 1 | 2017-09-28 | A |  | 0
B802/67 | 3774 | DUUR DAM | 2 | B82C | 23 | 30 | 34.5 | 30 | 15 | 10.7 | MODJADJISKLOOF | 24 |  | LT | LIMPOPO | LIMPOPO | 1985 |  | BRANDBOONTJIES TR | EARTHFILL | 11 | 800 | OPEN CHANNEL | 350 | 12.9 | 0 | IRRIGATION |  |  |  | 2013-11-01 | Small | Low | 1 | 2013-12-02 | A |  | 0
B802/69 | 294 | KORTFONTEIN DAM | 2 | B82C | 23 | 35 | 44.5 | 30 | 14 | 15.6 | KGAPANE | 15 |  |  | LIMPOPO | LIMPOPO | 1960 |  | MALELANE | EARTHFILL | 5 | 80 |  | 70 | 2.9 | 0 | IRRIGATION |  |  |  | 2013-11-01 | Small | Low | 1 | 2013-12-02 | A |  | 0
B802/80 |  | SLAAPKOPJE DAM | 2 | B82C | 23 | 33 | 59 | 30 | 15 | 36 | MODJADJISKLOOF | 19 |  |  | LIMPOPO | LIMPOPO | 1970 |  |  | EARTHFILL | 6 | 130 |  | 150 | 4 | [5 empty] | 2001-12-06 | Small | Low | 1 | 2006-02-28 | A |  | 0
B802/91 | 3384 | GYS DAM | 2 | B82D | 23 | 28 | 40.4 | 30 | 9 | 15.8 | MODJADJISKLOOF | 30 |  | LT | LIMPOPO | LIMPOPO | 1970 |  | MIDDEL LETABA | EARTHFILL | 7 | 120 |  | 120 | 4 | 0 | IRRIGATION |  |  |  | 2018-08-10 | Small | Significant | 2 | 2018-08-06 | A |  | 0
B802/92 | 3504 | BASSON DAM | 2 | B82B | 23 | 33 | 0.1 | 30 | 9 | 43.6 | MODJADJISKLOOF | 16 |  | MOPANI | LIMPOPO | LIMPOPO | 1966 |  |  | EARTHFILL | 9 | 230 | BY-WASH | 250 | 9.5 | 0 | IRRIGATION |  |  |  | 2014-01-30 | Small | Low | 1 | 2015-03-31 | A |  | 0
B802/93 | 3804 | SEDAN DAM | 2 | B82C | 23 | 30 | 0.3 | 30 | 16 | 14.7 | MODJADJISKLOOF | 40 |  | LETABA | LIMPOPO | LIMPOPO | 1985 |  | BRANBOONTJIES RIVER | EARTHFILL | 9 | 300 | OPEN CHANNEL | 80 | 60 | 0 | IRRIGATION |  |  |  | 2013-01-31 | Small | Low | 1 | 2013-03-11 | A |  | 0
B802/94 | 3714 | DESLAND DAM | 2 | B82C | 23 | 33 | 53.2 | 30 | 11 | 19.8 | MUSINA | 15 |  | LT | LIMPOPO | LIMPOPO | 1967 |  | BRANDBOONTJIES TR. | EARTHFILL | 7 | 360 | BY-WASH | 300 | 12.5 | 2.9 | STOCK WATERING & IRRIGATION |  |  |  | 2013-01-30 | Small | Low | 1 | 2013-03-11 | A | 2015-08-31 | 1 | 2025-08-30
B802/98 |  | THABENI | 2 | B82B | 23 | 35 | 5 | 30 | 9 | 10.7 | MODJADJISKLOOF | 6 |  | MOPANI | LIMPOPO | LIMPOPO |  |  | KOEDOES RIVER | EARTHFILL | 7.8 | 320 |  | 95 | 1.7 |  | IRRIGATION |  |  |  | 2007-03-07 | Small | Low | 1 | 2007-02-27 | A |  | 0
B802/99 | 3399 | SEP SE DAM | 2 | B82D | 23 | 28 | 26.8 | 30 | 8 | 53.4 | MODJADJISKLOOF | 15.3 |  | MOPANI | LIMPOPO | LIMPOPO | 1987 |  | MIDDEL-LETABA RIVER TR. | EARTHFILL | 12.3 | 411 | OPEN SIDE CHANNEL | 229 | 3.8 | 1.86 | IRRIGATION |  |  |  | 2007-03-07 | Medium | Low | 2 | 2007-02-27 | A | 2009-04-20 | 1
B802/AA | 2949 | PIEDMONT | 2 | B82C | 23 | 38 | 36.5 | 30 | 7 | 16.4 | MODJADJISKLOOF | 5.3 |  | MOPANI | LIMPOPO | LIMPOPO | 1997 |  | LINDERSLOOP | EARTHFILL | 8.9 | 420 |  | 231 | 3.8 |  | IRRIGATION |  |  |  | 2007-03-09 | Small | Low | 1 | 2007-02-28 | A |  | 0
B802/AB |  | MANYELANE DAM | 2 | B82B | 23 | 30 | 3.6 | 30 | 10 | 9.2 | MODJADJISKLOOF | 13.7 |  | LT | LIMPOPO | LIMPOPO | 1996 |  | GEMSBOKSPRUIT | EARTHFILL | 5.5 | 360 | SIDE CHANNEL | 202 | 3.9 |  | IRRIGATION |  |  |  | 2007-01-18 | Small | Low | 1 | 2007-03-28 | A |  | 0
B802/AC | 3459 | FRANS BOTHA DAM | 2 | B82C | 23 | 32 | 4.2 | 30 | 14 | 42 | MODJADJISKLOOF | 17 |  | MOPANI | LIMPOPO | LIMPOPO | 1964 |  | BRANDBOONTJIES | EARTHFILL | 12.8 | 338 | OPEN SIDE CHANNEL | 665 | 11 | 29.6 | IRRIGATION |  |  |  | 2007-03-08 | Medium | Low | 2 | 2007-03-07 | A | 2009-04-20 | 1
B802/AD |  | FRITZ DE BEER DAM | 2 | B82C | 23 | 33 | 30 | 30 | 13 | 44 | MODJADJISKLOOF | 14.6 |  | LT | LIMPOPO | LIMPOPO | 1967 |  | BRANDBOONTJIES | EARTHFILL | 12.6 | 704 | OPEN SIDE CHANNEL | 862 | 18.2 | 165.6 | IRRIGATION |  |  |  | 2007-01-18 | Medium | Significant | 2 | 2007-03-14 | A | 2011-04-26 | 1
B802/AE | 0 | PLATLAND DAM | 2 | B82C | 23 | 36 | 21.8 | 30 | 12 | 19.6 | MODJADJISKLOOF | 12 |  | MOPANI | LIMPOPO | LIMPOPO |  |  | BRANDBOOMTJIESRIVIER | EARTHFILL | 9.2 | 246 | OPEN CHANNEL | 200 | 0 | 99 | IRRIGATION |  |  |  | 2014-02-03 | Small | Low | 1 | 2009-11-03 | A |  | 0
B802/AF | 0 | OLYFBERG DAM | 2 | B82B | 23 | 45 | 54 | 29 | 58 | 37 | MODJADJISKLOOF | 22 |  | LS | LIMPOPO | LIMPOPO |  |  | HEKPOORTSPRUIT (TRIB OF KOEDOES RIVER) | EARTHFILL | 23 | 190 |  | 251 | 4.4 | 0 | IRRIGATION |  |  |  | 2019-07-09 | Medium | Low | 2 | 2014-05-06 | A |  | 0
B803/47 |  | MAIN RETURN WATER TAILINGS DAM | 2 | B72K | 24 | 0 | 53 | 31 | 10 | 25 | PHALABORWA | 8 |  | LU | LIMPOPO | LIMPOPO | 1964 |  | PLANT STREAM | MINE RESIDUE DEPOSIT | 62 | 800 | NONE | 9000 | 183 | 16.3 | POLLUTION CONTROL |  |  |  | 2000-06-17 | Large | Significant | 3 | 2003-05-16 | O | 2017-11-30 | 3 | 2023-03-06
B803/49 |  | BOTLOKWA DAM | 2 | A71C | 23 | 27 | 36.1 | 29 | 50 | 54.1 | POLOKWANE | 45 |  | LS | LIMPOPO | LIMPOPO |  |  |  | EARTHFILL | 6.8 | 436 | SIDE CHANNEL | 535 | 22.8 | 29.88 | STOCK WATERING |  |  |  | 2006-01-18 | Small | Significant | 2 | 2006-02-06 | W | 2016-03-30 | 1 | 2021-03-30
B804/42 |  | MODJADJI DAM | 2 | B81G | 23 | 35 | 8 | 30 | 20 | 59 | MUSINA | 29 |  | LT | LIMPOPO | LIMPOPO | 1997 |  | MOLOTOTSI | EARTHFILL | 24 | 857 | BY-WASH | 8160 | 116 | 71 | DOMESTIC SUPPLY & INDUSTRIAL USE |  |  |  | 1997-11-07 | Medium | High | 3 | 2009-12-11 | W | 2016-03-29 | 3 | 2021-03-30
B804/48 |  | NWA-MANKENA | 2 | B81H | 23 | 23 | 7 | 30 | 33 | 20 | GIYANI | 20 |  | MOPANI | LIMPOPO | LIMPOPO |  |  | MADEMUTSHWE | EARTHFILL | 7.3 | 469 | SIDE CHANNEL | 398 | 10 | 15 | DOMESTIC SUPPLY & IRRIGATION STOCK WATERING & FISHERIES |  |  |  | 2011-07-08 | Small | Low | 1 | 2007-10-18 | M |  | 0
B804/49 | 0 | MANOKOBE DAM | 2 | B81G | 23 | 27 | 33 | 30 | 21 | 51 | GIYANI | 39 |  | MOPANI | LIMPOPO | LIMPOPO | 1982 |  | MOTLATSWI | EARTHFILL | 10.2 | 606 | SIDE CHANNEL | 342 | 11.8 | 49.08 | STOCK WATERING |  |  |  | 2009-11-24 | Small | Significant | 2 | 2009-11-19 | S | 2009-09-15 | 1 | 2018-06-20
B805/41 |  | NSAMI | 2 | B82H | 23 | 15 | 0 | 30 | 45 | 0 | GIYANI | 8 |  |  | LIMPOPO | LIMPOPO | 1976 |  | NSAMA RIVER | EARTHFILL | 24 | 1254 | BY-WASH | 24130 | 515 |  | IRRIGATION |  |  |  | 1996-03-18 | Medium | High | 3 | 2003-12-31 | W | 2002-09-01 | 1 | 2017-04-15
B807/42 |  | WINKELHAAK (NHLANGANINI) DAM | 2 | B83D | 23 | 56 | 0 | 31 | 29 | 46 | LETABA | 13 |  | KRUGER | MPUMALANGA | LIMPOPO | 1967 |  | NHLANGANINI/GRT. LETABA | EARTHFILL | 7.6 | 183 | FREE FALL (STRAIGHT DROP) | 140 | 5 |  | STOCK WATERING |  |  |  | 1998-06-09 | Small | Low | 1 | 2012-07-13 | O |  | 0
B807/47 |  | MINGERHOUT DAM | 2 | B83A | 23 | 45 | 33 | 31 | 29 | 59 | LETABA | 32 |  | KRUGER | MPUMALANGA | LIMPOPO | 1968 |  | LETABA RIVER | EARTHFILL | 8 | 280 | SIDE CHANNEL | 400 | 20 |  | STOCK WATERING |  |  |  | 2012-07-20 | Small | Low | 1 | 2012-07-11 | O |  | 0
B901/01 |  | KRAPKUIL | 2 | B90G | 23 | 14 | 48 | 31 | 18 | 10 | SHINGWEDZI | 36 |  | GIYANI | MPUMALANGA | LIMPOPO | 1973 |  | NKOKODZI/SHINGWEDZI | EARTHFILL | 9 | 461 | SIDE CHANNEL | 78 | 25 |  | STOCK WATERING |  |  |  | 1998-05-28 | Small | Low | 1 | 2012-10-03 | O |  | 0
B901/02 |  | WIK-EN-WEEG DAM | 2 | B90D | 23 | 2 | 55 | 31 | 10 | 25 | SHINGWEDZI | 30 |  | GIYANI | MPUMALANGA | LIMPOPO | 1993 |  | PUGWANE/MPONGOLO/SHINGWEDZI RIVERS | EARTHFILL | 7 | 460 | FREE FALL (STRAIGHT DROP) | 364 | 14 |  | STOCK WATERING |  |  |  | 1998-08-09 | Small | Low | 1 | 2012-10-03 | O |  | 0
B901/03 |  | SILWERVIS DAM | 2 | B90G | 23 | 13 | 2 | 31 | 13 | 26 | SHINGWEDZI | 34 |  | GIYANI | MPUMALANGA | LIMPOPO | 1982 |  | SHINGWEDZI RIVER | GRAVITY | 12 | 230 | FREE FALL (STRAIGHT DROP) | 704 | 31 | 861 | STOCK WATERING |  |  |  | 1998-06-09 | Medium | Significant | 2 | 2012-09-13 | O | 2017-09-07 | 1 | 2024-05-23
B901/04 |  | ROOIBOSRAND | 2 | B90F | 23 | 15 | 31 | 31 | 10 | 17 | SHINGWEDZI | 38 |  | KRUGER | MPUMALANGA | LIMPOPO | 1973 |  | MASHOKWE/SHINGWEDZI RIVER/RIVERS | EARTHFILL | 10 | 550 | SIDE CHANNEL | 770 | 44 |  | STOCK WATERING |  |  |  | 1998-06-08 | Small | Low | 1 | 2012-07-17 | O |  | 0
B901/05 |  | MOOIGESIG | 2 | B90C | 23 | 1 | 24 | 31 | 2 | 3 | SHINGWEDZI | 43 |  | KRUGER | MPUMALANGA | LIMPOPO | 1973 |  | MASWITAKALI/PHUGWANE/SHINWEDZI RIVERS | EARTHFILL | 9 | 524 | SIDE CHANNEL | 607 | 40 |  | STOCK WATERING |  |  |  | 1998-06-03 | Small | Low | 1 | 2012-07-11 | O |  | 0
B901/06 |  | SHINGWIDZI DAM | 2 | B90F | 23 | 4 | 30 | 30 | 39 | 12 | GIYANI |  |  | LT | LIMPOPO | LIMPOPO | 1971 |  | SHINGWIDZI RIVER | EARTHFILL | 11.7 | 461 | SIDE CHANNEL | 1312 | 57 | [5 empty] | 2001-12-06 | Small | Significant | 2 | 2006-02-28 | A |  | 0 | 2017-09-30
B901/08 |  | MAHONISI DAM | 2 | B90F | 23 | 4 | 6 | 30 | 40 | 28 | MALAMULELE | 15 |  | VHEMBE | LIMPOPO | LIMPOPO |  |  | SHINGWENDZI | EARTHFILL | 7.4 | 578 | SIDE CHANNEL | 1172 | 47 |  | DOMESTIC SUPPLY & STOCK WATERING |  |  |  | 2005-11-30 | Small | Low | 1 | 2005-12-15 | W |  | 0
B902/03 |  | BIESIESVLEI | 2 | B90H | 23 | 3 | 50 | 31 | 27 | 53 | SHINGWEDZI | 10 |  | KRUGER | MPUMALANGA | LIMPOPO | 1974 |  | MANDZEMBA/MPENZA/SHINGWEDZI | EARTHFILL | 7 | 613 | SIDE CHANNEL | 120 | 21 |  | STOCK WATERING |  |  |  | 1998-05-29 | Small | Low | 1 | 2012-07-13 | O |  | 0
B902/04 |  | KANNIEDOOD DAM | 2 | B90H | 23 | 8 | 38 | 31 | 27 | 46 | SHINGWEDZI | 8 |  | GIYANI | MPUMALANGA | LIMPOPO | 1975 |  | SHINGWEDZI RIVER | EARTHFILL | 8 | 580 | SIDE CHANNEL SPILLWAY | 2562 | 31 |  | STOCK WATERING |  |  |  | 2013-09-04 | Small | Low | 1 | 2013-08-21 | O |  | 0
B902/05 |  | GANSPAN | 2 | B90H | 23 | 15 | 8 | 31 | 29 | 14 | SHINGWEDZI | 36 |  | KRUGER | MPUMALANGA | LIMPOPO | 1974 |  | DZOMBO/SHINGWEDZI RIVER | EARTHFILL | 8 | 471 | SIDE CHANNEL SPILLWAY | 275 | 31 |  | STOCK WATERING |  |  |  | 1998-05-27 | Small | Low | 1 | 2012-07-17 | O |  | 0
B902/06 |  | SIRHENE | 2 | B90D | 22 | 57 | 5 | 31 | 14 | 0 | SHINGWEDZI | 0 |  | KRUGER | MPUMALANGA | LIMPOPO | 1972 |  | SIRHENE/PONGOLO/SHINGWEDZI | BUTTRESS & EARTHFILL | 11 | 143 | FREE FALL (STRAIGHT DROP) | 695 | 27 |  | STOCK WATERING |  |  |  | 1998-06-08 | Small | Low | 1 | 2012-07-13 | O |  | 0
B902/08 |  | GROOTVLEI DAM | 2 | B90H | 23 | 20 | 34 | 31 | 30 | 55 | LETABA | 13 |  |  | MPUMALANGA | LIMPOPO | 1967 |  | KUMBA RIVER TRB. | EARTHFILL | 6 |  | FREE FALL (STRAIGHT DROP) | 150 | 5 |  | STOCK WATERING |  |  |  | 1998-06-09 | Small | Low | 1 | 2012-07-13 | O |  | 0
B902/09 |  | MAKULEKE DAM | 2 | B90B | 22 | 52 | 6.3 | 30 | 54 | 34.9 | MAKULEKE | 4 |  | MU | LIMPOPO | LIMPOPO | 1990 |  | MPHONGOLO | EARTHFILL | 19.7 | 990 | OPEN SIDE CHANNEL | 13000 | 75 | 180 | IRRIGATION & DOMESTIC SUPPLY |  |  |  | 2005-07-02 | Medium | Significant | 2 | 2005-07-26 | S | 2004-07-22 | 1 | 2016-11-30
B902/12 | 0 | MAKHUBELE | 2 | B90B | 22 | 55 | 17 | 30 | 54 | 0 | MALAMULELE |  |  | VHEMBE | LIMPOPO | LIMPOPO | 1970 |  | DOMBHODZI | EARTHFILL | 7.6 | 426 | SIDE CHANNEL (CULVERT BRIDGE) | 85 | 13.4 | 0 | STOCK WATERING |  |  |  | 2011-10-21 | Small | Significant | 2 | 2011-07-18 | A |  | 0 | 2019-06-30
C110/13 |  | BETHAL DAM | 5 | C11H | 26 | 27 | 4.7 | 29 | 28 | 32.6 | BETHAL | 1 |  | IS | GAUTENG | GAUTENG | 2006 |  | BLESBOK SPRUIT | EARTHFILL | 5.5 | 450 | SIDE CHANNEL SPILLWAY | 1020 | 64 |  | RECREATION |  |  |  | 1987-03-17 | Small | High | 2 | 1987-04-04 | M | 2004-07-13 | 1 | 2018-05-30
C110/14 |  | DOUGLAS DAM | 5 | C11F | 26 | 28 | 20.4 | 29 | 56 | 28.5 | ERMELO | 7 |  | ERMELO | MPUMALANGA | GAUTENG | 1928 |  | KLEIN-?? SPRUIT TR. | EARTHFILL | 5 | 149 | OPEN CHANNEL | 1770 | 60 |  | MUNICIPAL USE & INDUSTRIAL USE |  |  |  | 1986-12-08 | Small | Low | 1 | 1991-07-22 | M |  | 0
C110/16 |  | WILLEM BRUMMER DAM | 5 | C11F | 26 | 28 | 24.8 | 29 | 55 | 16.6 | ERMELO | 9 |  |  | MPUMALANGA | GAUTENG | 1956 |  | LIT/KLN ?? SPRUIT | ARCH GRAVITY | 12 | 422 | OPEN CHANNEL | 5800 | 214 |  | MUNICIPAL USE & INDUSTRIAL USE |  |  |  | 1986-12-03 | Medium | Significant | 2 | 1989-12-27 | M | 1999-11-25 | 2 | 2014-03-31
C111/28 | 4429 | AMERSFOORT DAM | 5 | C11E | 27 | 4 | 1 | 29 | 53 | 1 | AMERSFOORT | 8 |  | HS | MPUMALANGA | GAUTENG | 1971 |  | SKULP SPRUIT | EARTHFILL | 8 | 172 | OGEE SPILLWAY | 993 | 66.7 |  | MUNICIPAL & INDUSTRIAL USE |  |  |  | 1987-04-27 | Small | Low | 1 | 1987-05-15 | M |  | 0 | 2018-12-09
C111/31 | 5959 | CAMDEN RESERVOIR NO.3 | 5 | C11B | 26 | 37 | 33.2 | 30 | 5 | 17.3 | ERMELO | 15 |  | ERMELO | GAUTENG | GAUTENG | 1965 | 1973 | - | EARTHFILL | 6.3 | 784 | CHANNEL | 154 | 3 | 0.035 | INFORMATION NOT AVAILABLE |  |  |  | 1986-11-27 | Small | Significant | 2 | 1988-11-23 | W | 2007-10-31 | 2
C111/32 |  | KLEINDRAAI DAM | 5 | C11A | 26 | 27 | 41.9 | 30 | 13 | 29.2 | ERMELO | 25 |  | ERMELO | MPUMALANGA | GAUTENG | 1986 |  | VAAL RIVER TR. | EARTHFILL | 5 | 140 | OPEN CHANNEL | 67 | 4 |  | IRRIGATION |  |  |  | 1986-12-18 | Small | Low | 1 | 1991-01-02 | A |  | 0
C111/33 |  | KLIPDRAAI DAM | 5 | C11A | 26 | 27 | 1 | 30 | 14 | 1 | ERMELO | 30 |  |  | MPUMALANGA | GAUTENG | 1986 |  | VAAL RIVER | EARTHFILL | 7 | 0 | INFORMATION NOT AVAILABLE | 103 | 46 |  | IRRIGATION |  |  |  | 1986-12-18 | Small | Low | 1 | 1991-01-02 | A |  | 0
C111/34 | 5974 | ONVERWACHT RESERVOIRS NO.1,2 & 3 | 5 | C11B | 26 | 39 | 19 | 30 | 15 | 18 | SHEEPMOOR | 15 |  | IT | MPUMALANGA | GAUTENG | 1966 |  | OFF CHANNEL STORAGE | EARTHFILL | 7 | 15 | CONCRETE STEPPED | 212 | 5 |  | HYDRO POWER GENERATION |  |  |  | 1986-11-06 | Small | Significant | 2 | 2010-11-03 | W | 2009-09-10 | 1
C111/37 |  | BLOEMFONTEIN DAM NO.1 | 5 | C11A | 26 | 25 | 42.8 | 30 | 5 | 11.3 | ERMELO | 12 |  | ERMELO | MPUMALANGA | GAUTENG | 1983 |  | VAAL RIVER TR. | EARTHFILL | 6 | 200 | OPEN CHANNEL | 85 | 6 |  | IRRIGATION |  |  |  | 1987-10-01 | Small | Low | 1 | 1991-01-02 | A |  | 0
C111/38 |  | BLOEMFONTEIN DAM NO.2 | 5 | C11A | 26 | 25 | 11.4 | 30 | 5 | 23.8 | ERMELO | 12 |  | ERMELO | MPUMALANGA | GAUTENG | 1986 |  | VAAL RIVER TR. | EARTHFILL | 6 | 200 | OPEN CHANNEL | 95 | 6 |  | IRRIGATION |  |  |  | 1987-10-01 | Small | Low | 1 | 1991-01-02 | A |  | 0
C111/39 |  | VLAKFONTEIN NO.1-DAM | 5 | C11A | 26 | 21 | 38.4 | 30 | 1 | 27.2 | BREYTEN | 8 |  | IT | MPUMALANGA | GAUTENG | 1966 |  | VAAL RIVER TR. | EARTHFILL | 7 | 194 | OPEN CHANNEL | 168 | 6 |  | IRRIGATION |  |  |  | 1990-03-05 | Small | Low | 1 | 1990-12-31 | A |  | 0
C111/40 |  | VLAKFONTEIN DAM NO.2 | 5 | C11A | 26 | 22 | 18.4 | 30 | 1 | 16.7 | BREYTEN | 8 |  | IT | MPUMALANGA | GAUTENG | 1976 |  | - | EARTHFILL | 6 | 200 | OPEN CHANNEL | 80 | 5 |  | IRRIGATION |  |  |  | 1987-10-01 | Small | Low | 1 | 1990-01-12 | A |  | 0
C111/41 |  | CAMDEN POWERSTATION RAW WATER RESERVOIR 1 and 2 | 5 | C11B | 26 | 37 | 27 | 30 | 5 | 3 | ERMELO | 15 |  | ERMELO | MPUMALANGA | GAUTENG | 1965 |  | - | EARTHFILL | 6 | 1328 | FREE FALL (STRAIGHT DROP) | 242 | 5 | 0.064 | INDUSTRIAL & DOMESTIC WATER USE |  |  |  | 1986-11-17 | Small | Significant | 2 | 1990-12-27 | O | 2010-10-27 | 3
C111/43 |  | SONGLOED DAM | 5 | C11A | 26 | 30 | 55 | 30 | 9 | 32 | ERMELO | 24 |  |  | MPUMALANGA | GAUTENG | 1969 |  | HOLBANK SPRUIT | EARTHFILL | 5 | 266 | OPEN CHANNEL | 528 | 23 |  | IRRIGATION |  |  |  | 1987-11-25 | Small | Low | 1 | 1991-01-02 | A |  | 0
C111/44 | 904 | WELGEVONDEN DAM | 5 | C11D | 26 | 47 | 11.3 | 30 | 7 | 58.9 | ERMELO | 40 |  | ERMELO | MPUMALANGA | GAUTENG | 1983 |  | KLEIN-VAAL RIVER TR. | EARTHFILL | 6 | 156 | INFORMATION NOT AVAILABLE | 113 | 6 |  | IRRIGATION |  |  |  | 1987-09-21 | Small | Low | 1 | 1990-12-31 | A |  | 0
C111/45 |  | VLAKFONTEIN DAM | 5 | C11B | 26 | 35 | 52.5 | 30 | 11 | 13.5 | ERMELO | 35 |  | ERMELO | MPUMALANGA | GAUTENG | 1982 |  | SWARTWATER SPRUIT | EARTHFILL | 6 | 220 | OPEN CHANNEL | 146 | 1 |  | IRRIGATION |  |  |  | 1987-11-25 | Small | Low | 1 | 1994-03-31 | A |  | 0
C111/46 |  | BLACKWOOD DAM | 5 | C11A | 26 | 32 | 46 | 30 | 13 | 48.2 | ERMELO | 25 |  | ERMELO | MPUMALANGA | GAUTENG | 1976 |  | ONVERWAG SPRUIT | EARTHFILL | 6 | 144 | OPEN CHANNEL | 850 | 50 |  | IRRIGATION |  |  |  | 1987-05-07 | Small | Low | 1 | 1992-03-27 | A |  | 0
C111/47 |  | DRIEFONTEIN DAM | 5 | C11B | 26 | 40 | 45 | 30 | 11 | 20 | ERMELO | 26 |  | IT | MPUMALANGA | GAUTENG | 1950 |  | VAAL RIVER TR. | EARTHFILL | 5 | 150 | OPEN CHANNEL | 150 | 13 |  | IRRIGATION |  |  |  | 1989-02-21 | Small | Low | 1 | 1991-01-02 | A |  | 0
C111/48 | 2689 | WATERWESE DAM | 5 | C11E | 27 | 7 | 28 | 29 | 52 | 19 | AMERSFOORT | 14 |  |  | MPUMALANGA | GAUTENG | 1984 |  | PERDEWATER SPRUIT | EARTHFILL | 10 | 185 | OPEN CHANNEL | 200 | 5 |  | IRRIGATION |  |  |  | 1989-11-14 | Small | Low | 1 | 1990-01-12 | A |  | 0
C111/50 | 874 | LELIEFONTEIND AM | 5 | C11A | 26 | 26 | 43.3 | 30 | 3 | 11.8 | ERMELO | 12 |  | ERMELO | MPUMALANGA | GAUTENG | 0 |  | VAAL RIVER TR. | EARTHFILL | 10 | 170 | FREE FALL (STRAIGHT DROP) | 110 | 7 |  | IRRIGATION |  |  |  | 1989-04-20 | Small | Low | 1 | 1991-10-14 | A |  | 0
C111/54 |  | CHRIS JOUBERT DAM | 5 | C11A | 26 | 23 | 37.5 | 30 | 5 | 21.4 | ERMELO | 20 |  | ERMELO | MPUMALANGA | GAUTENG | 1967 |  | VAAL RIVER TR. | EARTHFILL | 5 | 120 | SIDE CHANNEL SPILLWAY | 50 | 5 |  | IRRIGATION |  |  |  | 1991-02-28 | Small | Low | 1 | 1994-07-21 | A |  | 0
C111/55 |  | WELGELEGEN 294 IT DAM | 5 | C11B | 26 | 40 | 49.1 | 30 | 3 | 1.6 | ERMELO | 25 |  | IT | MPUMALANGA | GAUTENG | 1932 |  | NDULANE SPRUIT | CONCRETE | 5 | 76 | OGEE SPILLWAY | 92 | 0 |  | IRRIGATION |  |  |  | 1991-06-11 | Small | Low | 1 | 1992-10-26 | A |  | 0
C111/57 |  | BIRKENHAIN DAM | 5 | C11A | 26 | 26 | 46.1 | 30 | 2 | 33.1 | ERMELO | 10 |  | ERMELO | MPUMALANGA | GAUTENG | 1977 |  | VAAL RIVER TR | EARTHFILL | 5 | 219 | OPEN CHANNEL | 65 | 3 |  | IRRIGATION |  |  |  | 1992-03-09 | Small | Low | 1 | 1994-03-31 | A |  | 0
C111/58 |  | GOEDEHOOP DAM | 5 | C11D | 26 | 51 | 6.2 | 30 | 5 | 23.2 | AMERSFOORT | 31 |  | IT | MPUMALANGA | GAUTENG | 0 |  | KLEIN VAAL RIVER TR. | EARTHFILL | 13 | 245 | OPEN CHANNEL | 925 | 0 |  | IRRIGATION |  |  |  | 1992-04-23 | Medium | Low | 2 | 1994-03-31 | A |  | 0 | 2017-11-30
C111/59 |  | EARLYGREEN DAM | 5 | C11D | 26 | 52 | 26.9 | 30 | 4 | 49.9 | AMERSFOORT | 31 |  | IT | MPUMALANGA | GAUTENG | 1990 |  | KLEIN VAAL RIVER TR. | EARTHFILL | 6 | 300 | OPEN CHANNEL | 224 | 0 |  | IRRIGATION |  |  |  | 1992-04-23 | Small | Low | 1 | 1995-03-01 | A |  | 0
C111/60 |  | MEPPEL DAM | 5 | C11A | 26 | 31 | 20.5 | 30 | 9 | 6.9 | ERMELO | 15 |  | ERMELO | MPUMALANGA | GAUTENG | 0 |  | HOLBANKSPRUIT | EARTHFILL | 6 | 0 | INFORMATION NOT AVAILABLE | 96 | 0 |  | IRRIGATION |  |  |  | 2016-03-11 | Small | Low | 1 | 1992-08-25 | A |  | 0
C111/61 | 6649 | DEHOOP DAM | 5 | C11E | 26 | 44 | 29 | 29 | 55 | 38 | ERMELO | 26 |  |  | GAUTENG | GAUTENG | 1999 |  | SANDSPRUIT TR. OF VAAL RIVER | EARTHFILL | 6 | 130 | SIDE CHANNEL SPILLWAY | 113 | 9 |  | IRRIGATION |  |  |  | 2001-02-05 | Small | Low | 1 | 2001-05-03 | A |  | 0
C111/63 |  | ELSA DAM | 5 | C11A | 26 | 27 | 8.9 | 30 | 6 | 51.9 | ERMELO | 14 |  | ERMELO | MPUMALANGA | GAUTENG | 1984 |  | VAAL RIVER TR. | EARTHFILL | 7 | 149 | OPEN CHANNEL | 96 | 0 |  | IRRIGATION |  |  |  | 1992-10-12 | Small | Low | 1 | 1992-11-13 | A |  | 0
C111/64 |  | JAN GREYLING DAM | 5 | C11C | 27 | 4 | 2 | 30 | 12 | 18.9 | WAKERSTROOM | 40 |  | HT | MPUMALANGA | GAUTENG | 1989 |  | KLEIN VAAL RIVER TR. | EARTHFILL | 11 | 200 | OPEN CHANNEL | 380 | 0 |  | IRRIGATION |  |  |  | 1992-06-11 | Small | Low | 1 | 1994-03-31 | A |  | 0
C111/65 |  | WELGELEGEN DAM | 5 | C11B | 26 | 41 | 39.1 | 30 | 3 | 11.4 | ERMELO | 23 |  | ERMELO | MPUMALANGA | GAUTENG | 1991 |  | NOULANE SPRUIT TR. OF VAAL RIVER | EARTHFILL | 10 | 120 | OPEN CHANNEL | 230 | 0 |  | IRRIGATION |  |  |  | 1992-06-17 | Small | Low | 1 | 1994-03-31 | A |  | 0
C111/66 | 0 | GOEDEHOOP DAM | 5 | C1 | 26 | 24 | 12.2 | 30 | 7 | 17.8 | ERMELO | 22 |  | ERMELO | MPUMALANGA | MPUMALANGA | 1984 |  |  | EARTHFILL | 9 | 251 | OPEN CHANNEL | 284 | 5.5 | 0 |  |  |  |  | 2016-03-11 | Not Classified | Not Classified | 0 |  | A |  | 0
C111/67 |  | BABER DAM | 5 | C11A | 26 | 29 | 11.7 | 30 | 4 | 22.9 | ERMELO | 13 |  | ERMELO | MPUMALANGA | GAUTENG | 0 |  | HOLBANKSPRUIT | EARTHFILL | 7 | 181 | OPEN CHANNEL | 109 | 4 |  | IRRIGATION |  |  |  | 1993-02-03 | Small | Low | 1 | 1994-03-31 | A |  | 0
C111/68 |  | BEN SE DAM | 5 | C11A | 26 | 25 | 16 | 30 | 2 | 19.6 | ERMELO | 17 |  | ERMELO | MPUMALANGA | GAUTENG | 1993 |  | VAAL RIVER TR. | EARTHFILL | 9 | 200 | OPEN CHANNEL | 89 | 3 |  | IRRIGATION |  |  |  | 1993-02-03 | Small | Low | 1 | 1994-03-31 | A |  | 0
C111/69 |  | NEELS SE DAM | 5 | C11A | 26 | 27 | 53.6 | 30 | 7 | 6.4 | ERMELO | 19 |  | ERMELO | MPUMALANGA | GAUTENG | 1986 |  | VAAL RIVER TR. | EARTHFILL | 8 | 122 | OPEN CHANNEL | 78 | 2 |  | INFORMATION NOT AVAILABLE |  |  |  | 1993-02-16 | Small | Low | 1 | 1994-03-31 | A |  | 0
C111/70 |  | SAAIMAN DAM | 5 | C11A | 26 | 24 | 58.4 | 30 | 3 | 12.1 | ERMELO | 20 |  | IT | MPUMALANGA | GAUTENG | 1991 |  | VAAL RIVER TR. | EARTHFILL | 8 | 139 | OPEN CHANNEL | 89 | 3 |  | IRRIGATION |  |  |  | 1993-02-03 | Small | Low | 1 | 1994-03-31 | A |  | 0
C111/71 |  | UITGEZOCHT DAM | 5 | C11A | 26 | 28 | 3.9 | 30 | 7 | 54.6 | ERMELO | 20 |  | ERMELO | MPUMALANGA | GAUTENG | 1970 |  | VAAL RIVER TR. | EARTHFILL | 9 | 154 | OPEN CHANNEL | 125 | 3 |  | IRRIGATION |  |  |  | 1993-02-16 | Small | Low | 1 | 1994-03-31 | A |  | 0
C111/72 |  | WESSEL DAM | 5 | C11A | 26 | 27 | 40 | 30 | 7 | 30.9 | ERMELO | 19 |  | ERMELO | MPUMALANGA | GAUTENG | 1986 |  | VAAL RIVER TR. | EARTHFILL | 6 | 137 | OPEN CHANNEL | 56 | 2 |  | IRRIGATION |  |  |  | 1993-02-09 | Small | Low | 1 | 1994-03-31 | A |  | 0
C111/74 |  | TORBANITE DAM | 5 | C11A | 26 | 21 | 24 | 30 | 3 | 30 | BREYTEN | 9 |  | BREYTEN | MPUMALANGA | GAUTENG | 1946 |  | VAAL RIVER TR. | EARTHFILL | 8 | 280 | SIDE CHANNEL | 1100 | 49 | 51.4 | IRRIGATION AND MUNICIPAL USE |  |  |  | 1987-10-30 | Small | Significant | 2 | 1989-07-18 | M | 2009-04-21 | 3
C111/80 | 1339 | HOLLAND DAM | 5 | C11G | 26 | 44 | 40 | 29 | 51 | 14 | AMERSFOORT |  |  | IS | MPUMALANGA | GAUTENG | 1998 |  |  | EARTHFILL | 5.5 | 250 |  | 108 | 12 | 0 | LIVESTOCK WATERING |  |  |  | 2010-02-01 | Small | Low | 1 | 2013-02-19 | A |  | 0
C111/81 | 6184 | GOEDEHOOP DAM 2 | 5 | C11A | 26 | 24 | 12 | 30 | 9 | 40 | ERMELO |  |  | IT | MPUMALANGA | GAUTENG | 1988 |  | NO NAME | EARTHFILL | 8.5 | 100 | BY-WASH | 57 | 3 | 0 | IRRIGATION |  |  |  | 2010-02-01 | Small | Low | 1 | 2013-02-19 | A |  | 0
C111/82 | 2269 | GOEDEHOOP 328 DAM | 5 | C11D | 26 | 48 | 45 | 30 | 4 | 38 | ERMELO |  |  | IT | GAUTENG | GAUTENG | 1998 |  |  | EARTHFILL | 10 | 150 | SIDE CHANNEL | 74 | 5.2 | 0 | IRRIGATION |  |  |  | 2010-02-01 | Small | Low | 1 | 2013-02-19 | A |  | 0
C111/83 | 6469 | ZWARTWATER DAM | 5 | C11B | 26 | 38 | 20 | 30 | 13 | 47 | ERMELO | 31 |  | IT | MPUMALANGA | GAUTENG | 1972 |  | SWARTWATER | EARTHFILL | 8 | 235 |  | 73 | 0 | 0 | IRRIGATION & LIVESTOCK WATERING |  |  |  | 2010-02-01 | Small | Low | 1 | 2013-02-19 | A |  | 0
C111/84 | 484 | VAN OUDTSHOORN DAM | 5 | C11B | 26 | 33 | 9 | 30 | 4 | 7 | FRANKFORT |  |  | NORTHERN FREE STATE DISTRICT MUNICIPALITY | MPUMALANGA | GAUTENG | 1988 |  | WIPUNT STREAM | EARTHFILL | 6 | 220 | BY-WASH | 104 | 7 | 0 | IRRIGATION |  |  |  | 2010-02-01 | Not Classified | Not Classified |  |  | A |  | 0
C111/85 | 6274 | BLOEMFONTEIN D2 | 5 | C11A | 26 | 24 | 40 | 30 | 5 | 47 | ERMELO |  |  | GERT SIBANDE DISTRICT MUNICIPALITY | MPUMALANGA | GAUTENG | 1986 |  | VAAL RIVER TRIBUTARY | EARTHFILL | 6 | 200 | OPEN CHANNEL | 95 | 6 | 0 | LIVESTOCK WATERING |  |  |  | 2010-02-01 | Small | Low | 1 | 2013-02-20 | A |  | 0
C111/86 | 0 | DAM C | 5 | X11B | 26 | 16 | 30 | 30 | 1 | 29 | BREYTEN | 4 |  | MSUKALIGWA | MPUMALANGA | GAUTENG |  |  | NKOMATI RIVER TRIBUTARY | EARTHFILL | 6 | 260 | SIDE CHANNEL | 59 | 3.6 | 0 | STORAGE |  |  |  | 2010-03-02 | Small | Low | 1 | 2011-06-24 | O |  | 0
C111/87 | 0 | DAM D | 5 | X11B | 26 | 16 | 13 | 30 | 1 | 45 | BREYTEN | 5.5 |  | MSUKALIGWA | MPUMALANGA | GAUTENG |  |  | THEBOESMANSPRUIT TRIBUTARY | EARTHFILL | 5 | 290 | SIDE CHANNEL | 65 | 2.64 | 0 | STORAGE |  |  |  | 2010-03-02 | Small | Low | 1 | 2010-06-24 | O |  | 0
C111/88 | 904 | WELGEVONDEN 107 IT 7 DAM | 5 | C11A | 26 | 23 | 33 | 30 | 5 | 19 | ERMELO | 22 |  | MSUKALIGWA | GAUTENG | GAUTENG | 1983 |  | UNNAMED SPRUIT | EARTHFILL | 6 | 156 |  | 113 | 6 | 0 | STOCK WATERING |  |  |  | 2010-06-01 | Small | Low | 1 | 2010-07-15 | A |  | 0
C111/89 |  | GLENFILLAN DAM | 5 | C11C | 26 | 56 | 37 | 30 | 13 | 58 | AMERSFOORT | 38 |  | IT | MPUMALANGA | GAUTENG | 1982 |  | KLEIN VAAL RIVER TR. | EARTH & ROCKFILL | 18 | 257 | SIDE CHANNEL | 283 | 25 |  | STOCK WATERING & IRRIGATION |  |  |  | 1992-08-11 | Small | Low | 1 | 2015-05-18 | A |  | 0 | 2015-03-31
C111/90 | 0 | WEGROW DAM | 5 | C11C | 27 | 2 | 14.7 | 30 | 5 | 54.6 | AMERSFOORT | 30 |  | HT | MPUMALANGA | GAUTENG |  |  | KLEIN VAAL RIVER TR. | EARTHFILL | 5.1 | 189 | SIDE CHANNEL | 553 | 2.5 | 0 | IRRIGATION |  |  |  | 2017-09-15 | Small | Low | 1 | 2014-07-08 | A |  | 0
C111/91 | 0 | ROCKDALE DAM | 5 | C11D | 26 | 52 | 7 | 30 | 2 | 12 | AMERSFOORT | 30 |  | IT | MPUMALANGA | MPUMALANGA | 2014 |  |  | EARTH & ROCKFILL | 10.3 | 151 | SIDE CHANNEL | 121 | 3.5 | 0 | STOCKWATERING & IRRIGATION |  |  |  | 2015-08-24 | Small | Low | 1 | 2015-08-07 | A |  | 0
C111/92 | 0 | VLAKFONTEIN DAM | 5 | C11D | 26 | 54 | 4 | 30 | 3 | 55 | AMERSFOORT | 28 |  | IT | MPUMALANGA | MPUMALANGA | 2003 |  | RUN-OFF | EARTH & ROCKFILL | 9.1 | 189 | SIDE CHANNEL | 163 | 3 | 0 | STOCKWATERING & IRRIGATION |  |  |  | 2015-08-24 | Small | Low | 1 | 2015-08-07 | A |  | 0
C111/93 | 0 | DE GOEDE DAM | 5 | C11D | 26 | 56 | 37.11 | 30 | 13 | 58.22 | AMERSFOORT | 30 |  | IT | MPUMALANGA | MPUMALANGA | 1970 |  |  | EARTH & ROCKFILL | 7.1 | 173 | SIDE CHANNEL | 339 | 6.5 | 0 | IRRIGATION |  |  |  | 2015-06-19 | Small | Low | 1 | 2015-05-18 | A |  | 0
C111/94 | 0 | GROND DAM | 5 | C11 | 26 | 53 | 44 | 30 | 7 | 22 | AMERSFOORT | 27 |  | IT | MPUMALANGA | MPUMALANGA | 2014 |  | SURFACE RUN- |  | 10.2 | 253 | SIDE CHANNEL | 426 | 5 | 0 | SOTCK WATERING & IRRIGATION |  |  |  | 2015-09-18 | Small | Low | 1 | 2015-08-20 | A |  | 0
C111/95 | 0 | DE GOEDE HOOP DAM 2 | 5 | C11D | 26 | 50 | 47 | 30 | 6 | 29 | AMERSFOORT | 29 |  | IT | MPUMALANGA | MPUMALANGA |  |  | KLIEN VAAL TR. | EARTHFILL | 8 | 150 | BY-WASH | 600 | 35 | 73 | IRRIGATION |  |  |  | 2015-07-14 | Small | Low | 1 | 2015-07-03 | A | 2017-04-19 | 2
C111/98 | 0 | VYFHOEK DAM 2 | 5 | C11D | 26 | 51 | 58 | 30 | 5 | 2 | AMERSFOORT | 29 |  | IT | MPUMALANGA | MPUMALANGA | 1982 |  | SURFACE RUN-OFF | EARTH & ROCKFILL | 6 | 175 | SIDE CHANNEL | 313 | 4 | 0 | STOCK WATERING & IRRIGATION |  |  |  | 2016-02-18 | Small | Low | 1 | 2016-02-15 | A |  | 0
C112/33 | 679 | LOURENSPOORT DAM | 5 | C11F | 26 | 34 | 4.3 | 29 | 52 | 17 | ERMELO | 14 |  | ERMELO | MPUMALANGA | GAUTENG | 1985 |  | LIT/KLN ?? SPRUIT TR. | EARTHFILL | 8 | 204 | OPEN CHANNEL | 99 | 5 |  | IRRIGATION |  |  |  | 1987-01-06 | Small | Low | 1 | 1994-03-31 | A |  | 0 | 2009-02-28
C112/38 |  | OUPA-SE-DAM | 5 | C11F | 26 | 22 | 33.7 | 29 | 46 | 45 | DAVEL | 14 |  | IS | MPUMALANGA | GAUTENG | 1930 |  | ?? SPRUIT TR. | EARTHFILL | 8 | 300 | OPEN CHANNEL | 122 | 9 |  | IRRIGATION |  |  |  | 1987-05-12 | Small | Low | 1 | 1991-10-16 | A |  | 0
C112/39 |  | TWEEFONTEIN-GROOT DAM | 5 | C11F | 26 | 23 | 12.9 | 29 | 44 | 57.6 | DAVEL | 12 |  | IS | MPUMALANGA | GAUTENG | 1950 |  | ?? SPRUIT TR. | EARTHFILL | 8 | 250 | OPEN CHANNEL | 160 | 9 |  | IRRIGATION |  |  |  | 1987-05-12 | Small | Low | 1 | 1991-07-22 | A |  | 0
C112/40 | 4639 | MIDDELPLAAT DAM | 5 | C11F | 26 | 25 | 10 | 29 | 49 | 15 | ERMELO | 25 |  | ERMELO | MPUMALANGA | GAUTENG | 1986 |  | ?? SPRUIT TR. | EARTHFILL | 9 | 90 | OPEN CHANNEL | 302 | 17 |  | IRRIGATION |  |  |  | 1987-06-10 | Small | Low | 1 | 1991-01-02 | A |  | 0
C112/41 | 424 | KRANSPOORT DAM | 5 | C11F | 26 | 21 | 29 | 29 | 50 | 50.3 | ERMELO | 30 |  | ERMELO | MPUMALANGA | GAUTENG | 1965 |  | ?? SPRUIT TR. | EARTHFILL | 8 | 170 | OPEN CHANNEL | 200 | 12 |  | IRRIGATION |  |  |  | 1987-06-10 | Small | Low | 1 | 1991-07-22 | A |  | 0
C112/42 |  | DRIEHOEK DAM | 5 | C11F | 26 | 25 | 54.8 | 29 | 54 | 25.2 | ERMELO | 16 |  | IS | MPUMALANGA | GAUTENG | 1985 |  | KLEIN X SPRUIT TR. | ROCKFILL | 9 | 440 | SIDE CHANNEL SPILLWAY | 566 | 36 | 4.5 | POLLUTION CONTROL |  |  |  | 1988-02-02 | Small | Low | 1 | 2015-02-24 | A | 2014-02-14 | 2
C112/43 |  | NOOITGEDACHT DAM | 5 | C11F | 26 | 32 | 1 | 29 | 56 | 20 | ERMELO | 5 |  | IT | MPUMALANGA | GAUTENG | 1973 |  | KLEIN-?? SPRUIT TR. | ARCH & BUTTRESS | 6 | 107 | OVER CONCRETE BUTTRESS WEIR | 170 | 12 |  | IRRIGATION |  |  |  | 1989-01-05 | Small | Low | 1 | 2007-07-13 | S | 2002-08-12 | 1
C112/44 |  | FARM 274 PTN 6 DAM | 5 | C11F | 26 | 24 | 29.5 | 29 | 57 | 41.6 | ERMELO | 14 |  | ERMELO | MPUMALANGA | GAUTENG | 1939 |  | KLEIN X SPRUIT TR. | EARTHFILL | 8 | 200 | OPEN CHANNEL | 280 | 10 |  | IRRIGATION |  |  |  | 1990-01-02 | Small | Low | 1 | 1991-10-16 | A |  | 0
C112/45 | 26389 | UITZICHT DAM | 5 | C11G | 26 | 38 | 32 | 29 | 46 | 36 | MORGENSON | 24 |  | IS | MPUMALANGA | GAUTENG | 1974 |  | KLEIN-DRINKWATER SPRUIT | EARTHFILL | 7 | 185 | OPEN CHANNEL | 141 | 7 |  | IRRIGATION |  |  |  | 1989-02-20 | Small | Low | 1 | 1992-10-20 | A |  | 0
C112/46 |  | MEERHOF DAM | 5 | C11F | 26 | 27 | 26.1 | 29 | 42 | 44.4 | DAVEL | 4 |  | BETHAL | MPUMALANGA | GAUTENG | 1991 |  | ?? SPRUIT TR. | EARTHFILL | 5 | 300 | OPEN CHANNEL | 113 | 18 |  | IRRIGATION |  |  |  | 1991-03-27 | Small | Low | 1 | 1990-07-18 | A |  | 0
C112/47 | 3274 | UITZICHT DAM | 5 | C11F | 26 | 26 | 14.4 | 29 | 44 | 58.9 | DAVEL | 10 |  | BETHAL | MPUMALANGA | GAUTENG | 1991 |  | ?? SPRUIT TR. | EARTHFILL | 9 | 310 | OPEN CHANNEL | 113 | 14 |  | IRRIGATION |  |  |  | 1991-03-27 | Small | Low | 1 | 1990-07-18 | A |  | 0
C112/48 |  | DORPSPLAATS DAM | 5 | C11G | 26 | 45 | 8 | 29 | 47 | 29 | MORGENZON | 30 |  |  | MPUMALANGA | GAUTENG | 1984 |  | ?? SPRUIT | EARTHFILL | 8 | 168 | OPEN CHANNEL | 81 | 4 |  | STOCK WATERING |  |  |  | 1989-02-20 | Small | Low | 1 | 1992-10-20 | A |  | 0
C112/49 | 1849 | APPEL DAM | 5 | C11F | 26 | 31 | 7.1 | 29 | 41 | 39.6 | DAVEL | 8 |  | IS | MPUMALANGA | GAUTENG | 1956 |  | RHENOSTERLOOP RIVER TR. | EARTHFILL | 6.2 | 231 | OPEN CHANNEL | 564 | 17.5 |  | IRRIGATION |  |  |  | 1990-05-08 | Small | Low | 1 | 2011-02-22 | A |  | 0
C112/50 |  | BASSON DAM | 5 | C11F | 26 | 28 | 4.2 | 29 | 59 | 33.8 | ERMELO | 6 |  | ERMELO | MPUMALANGA | GAUTENG | 1988 |  | KLEIN ?? SPRUIT TR. | EARTHFILL | 9 | 250 | OPEN CHANNEL | 95 | 8 |  | STOCK WATERING |  |  |  | 1991-06-10 | Small | Low | 1 | 1994-03-31 | A |  | 0
C112/52 |  | JAN SE DAM | 5 | C11G | 26 | 38 | 52.6 | 29 | 44 | 42.4 | MORGENZON | 18 |  | MORGENZON | MPUMALANGA | GAUTENG | 1988 |  | DRINKWATERSPUIT | EARTHFILL | 5 | 180 | OPEN CHANNEL | 88 | 1 |  | IRRIGATION |  |  |  | 1991-03-18 | Small | Low | 1 | 1994-03-30 | A |  | 0
C112/53 |  | OU BESPROEIINGS DAM | 5 | C11F | 26 | 28 | 38.4 | 29 | 40 | 3.9 | DAVEL | 6 |  | ERMELO | MPUMALANGA | GAUTENG | 1977 |  | RENOSTERLOOP | EARTHFILL | 9 | 200 | OPEN CHANNEL | 298 | 0 |  | IRRIGATION |  |  |  | 1992-06-17 | Small | Low | 1 | 1994-03-31 | A |  | 0
C112/54 |  | TEERPAD BESPROEIINGS DAM | 5 | C11F | 26 | 29 | 23.6 | 29 | 40 | 23.2 | DAVEL | 8 |  | ERMELO | MPUMALANGA | GAUTENG | 1981 |  | RENOSTERLOOP RIVER TR. | EARTHFILL | 11 | 200 | OPEN CHANNEL | 237 | 0 |  | IRRIGATION |  |  |  | 1992-06-17 | Small | Low | 1 | 1994-03-31 | A |  | 0
C112/55 |  | SPYKER SE DAM | 5 | C11F | 26 | 29 | 24.3 | 29 | 41 | 14.3 | DAVEL | 12 |  | ERMELO | MPUMALANGA | GAUTENG | 1948 |  | RENOSTERLOOP RIVER TR. | EARTHFILL | 8 | 220 | OPEN CHANNEL | 153 | 0 |  | IRRIGATION |  |  |  | 1992-06-17 | Small | Low | 1 | 1994-03-31 | A |  | 0
C112/56 |  | ROOIJAN DAM | 5 | C11F | 26 | 29 | 15.9 | 29 | 41 | 32.4 | DAVEL | 11 |  | ERMELO | MPUMALANGA | GAUTENG | 1948 |  | RENOSTERLOOP RIVER | EARTHFILL | 12 | 450 | OPEN CHANNEL | 490 | 0 |  | IRRIGATION |  |  |  | 1992-06-17 | Medium | Low | 2 | 1994-03-30 | A |  | 0 | 2017-01-31
C112/57 |  | PET DAM | 5 | C11F | 26 | 31 | 22 | 29 | 58 | 48 | ERMELO | 0 |  | IT | MPUMALANGA | GAUTENG | 0 |  | KLEIN DRINKWATER STREAM | EARTHFILL | 5 | 200 | CULVERT | 168 | 6.9 | 9.9 | INDUSTRIAL RESIDUE |  |  |  | 1992-06-17 | Small | Significant | 2 | 1994-06-17 | M | 2010-01-08 | 2 | 2017-12-12
C112/59 | 1804 | HAMELFONTEIN DAM NO1 | 5 | C11F | 26 | 28 | 30 | 29 | 39 | 20 | DAVEL | 4 |  |  | MPUMALANGA | GAUTENG | 1910 |  | RENOSTERLOOP RIVER | EARTHFILL | 6 | 234 | OPEN CHANNEL | 225 | 11 |  | IRRIGATION |  |  |  | 1994-12-14 | Small | Low | 1 | 1995-03-01 | A |  | 0
C112/60 | 2089 | KROMDRAAI DAM | 5 | C11G | 26 | 38 | 16.3 | 29 | 54 | 42.6 | ERMELO | 17 |  | IS | MPUMALANGA | GAUTENG | 1994 |  | KROMDRAAILOOP | EARTHFILL | 8 | 150 | OPEN CHANNEL | 102 | 7 |  | STOCK WATERING |  |  |  | 1996-05-23 | Small | Low | 1 | 1997-01-24 | A |  | 0
C112/61 |  | BON ESPERENCE DAM | 5 | C11F | 26 | 33 | 45.1 | 29 | 49 | 0 | ERMELO | 20 |  | ERMELO | MPUMALANGA | GAUTENG | 1998 |  | ?? SPRUIT | EARTHFILL | 8 | 127 | OPEN CHANNEL | 112 | 10 |  | IRRIGATION |  |  |  | 1998-11-04 | Small | Low | 1 | 1997-10-02 | A |  | 0
C112/62 |  | REMHOOGTE DAM | 5 | C11F | 26 | 32 | 28 | 29 | 43 | 31 | DAVEL |  |  | MSUKALIGWA | MPUMALANGA | GAUTENG | 2004 |  | RENOSTERLOOP | EARTHFILL | 5.5 | 175 | OPEN CHANNEL | 225 | 10.5 | 0 | IRRIGATION |  |  |  | 2003-05-20 | Small | Low | 1 | 2004-02-26 | A |  | 0
C112/64 | 0 | DE VEREENIGING DAM | 5 | C11 | 26 | 38 | 48 | 29 | 51 | 32 | ERMELO | 25 |  | ERMELO | MPUMALANGA | MPUMALANGA |  |  | NAMELESS TRIBUTARY | EARTH & ROCKFILL | 7.1 | 112 | SIDE CHANNEL | 263 | 5.4 | 0 | STOCK WATERING & IRRIGATION |  |  |  | 2015-11-17 | Small | Low | 1 | 2015-11-10 | A |  | 0
C113/32 | 2209 | VLAKFONTEIND AM | 5 | C11H | 26 | 47 | 41.1 | 29 | 40 | 20.4 | MORGENZON | 10 |  | ERMELO | MPUMALANGA | GAUTENG | 1985 |  | VAAL RIVER TR. | EARTHFILL | 7 | 220 | INFORMATION NOT AVAILABLE | 103 | 5 |  | IRRIGATION |  |  |  | 1987-01-14 | Small | Low | 1 | 1991-01-02 | A |  | 0
C113/33 | 739 | VAALKOP DAM | 5 | C11J | 26 | 48 | 49 | 29 | 39 | 13 | MORGENZON | 9 |  |  | MPUMALANGA | GAUTENG | 1986 |  | VAAL RIVER TR. | EARTHFILL | 10.2 | 224 | INFORMATION NOT AVAILABLE | 343 | 5.5 |  | IRRIGATION |  |  |  | 1987-01-14 | Small | Low | 1 | 1991-01-02 | A |  | 0
C113/35 | 3544 | MORGENZON-DORPS DAM | 5 | C11H | 26 | 44 | 20.9 | 29 | 35 | 32 | MORGENZON | 1 |  | ERMELO | MPUMALANGA | GAUTENG | 1987 |  | OS SPRUIT | EARTHFILL | 13 | 275 | BY-WASH | 810 | 35 | 140 | MUNICIPAL USE & INDUSTRIAL USE |  |  |  | 1987-11-13 | Medium | Low | 2 | 1991-01-02 | M | 2011-06-17 | 1
C113/36 |  | OSHOEK DAM | 5 | C11H | 26 | 36 | 46 | 29 | 40 | 19.9 | DAVEL | 18 |  | ERMELO | MPUMALANGA | GAUTENG | 1976 |  | OS SPRUIT | EARTHFILL | 9 | 130 | OPEN CHANNEL | 135 | 6 |  | IRRIGATION |  |  |  | 1989-02-20 | Small | Low | 1 | 1992-10-21 | A |  | 0
C113/38 |  | SCHUILPLAATS DAM | 5 | C11J | 26 | 55 | 41.6 | 29 | 46 | 26 | AMERSFOORT | 16 |  | AMERSFOORT | MPUMALANGA | GAUTENG | 1986 |  | KROGSPRUIT TR. | EARTHFILL | 8 | 200 | OPEN CHANNEL | 89 | 3 |  | STOCK WATERING |  |  |  | 1993-01-18 | Small | Low | 1 | 1994-03-31 | A |  | 0
C113/40 |  | ASH DUMP DAM NO.1 | 5 | C11J | 27 | 6 | 16 | 29 | 45 | 24 | AMERSFOORT | 17 |  | HS | MPUMALANGA | GAUTENG | 1996 |  | OFF CHANNEL STORAGE DAM | EARTHFILL | 5.2 | 730 | OPEN CHANNEL | 269 | 10 | 1.52 | POLLUTION CONTROL |  |  |  | 1997-09-16 | Small | Significant | 2 | 2013-01-18 | O | 2014-01-21 | 1 | 2020-06-30
C113/43 | 109 | VLYJUBA DAM | 5 | C11J | 26 | 46 | 22 | 29 | 43 | 56 | MORGENZON | 15 |  |  | GAUTENG | GAUTENG | 1998 |  |  | EARTHFILL | 8 | 118 | SIDE CHANNEL SPILLWAY | 118 | 10 |  | IRRIGATION |  |  |  | 2001-03-26 | Small | Low | 1 | 2001-05-15 | A |  | 0 | 2004-01-30
C113/44 |  | MAJUBA CLEAN WATER DAM | 5 | C11J | 27 | 5 | 11 | 29 | 46 | 11 | AMERSFOORT | 17 |  | HS | MPUMALANGA | GAUTENG | 1985 |  | GEELKLIPSPRUIT | EARTHFILL | 5 | 374 | OPEN CHANNEL | 245 | 16 | 1.89 | INDUSTRIAL USE |  |  |  | 1998-03-24 | Small | Significant | 2 | 1998-05-08 | O | 2014-02-11 | 2 | 2019-06-30
C113/45 | 5059 | MAJUBA RAWWATER DAM | 5 | C11J | 27 | 5 | 22 | 29 | 46 | 29 | AMERSFOORT | 17 |  | HS | MPUMALANGA | GAUTENG | 1985 |  | GEELKLIPSPRUIT | EARTHFILL | 7 | 460 | DUIKER UITLOOP | 622 | 20 | 2.83 | INDUSTRIAL USE |  |  |  | 1998-03-24 | Small | Significant | 2 | 1998-05-08 | O | 2014-02-11 | 2 | 2020-06-30
C113/46 |  | MAJUBA POWERSTATION ASH DUMP DAM NO.3 | 5 | C11J | 27 | 6 | 25 | 29 | 44 | 15 | AMERSFOORT | 17 |  |  | GAUTENG | GAUTENG | 1999 |  | PALMIETSPRUIT TR. | EARTHFILL | 5.1 | 360 | SIDE CHANNEL | 93 | 4 | 0.381 | POLLUTION CONTROL |  |  |  | 2000-03-16 | Small | Significant | 2 | 1999-07-09 | O | 2014-01-21 | 1 | 2015-06-01
C113/47 | 1684 | VAALKOP DAM 2 | 5 | C11J | 26 | 49 | 58 | 29 | 41 | 57 | MORGENZON |  |  | IS | MPUMALANGA | GAUTENG | 1997 |  |  | EARTHFILL | 10.6 | 184 | BY-WASH | 113 | 5.24 | 0 | IRRIGATION |  |  |  | 2010-02-01 | Small | Low | 1 | 2013-02-20 | A |  | 0
C113/48 | 0 | PLATBERG DAM | 5 | C11 | 26 | 56 | 48 | 29 | 47 | 57 | AMERSFOORT | 12.5 |  | AMERSFOORT | MPUMALANGA | MPUMALANGA |  |  | NAMELESS TRIBUTARY | EARTHFILL | 6.2 | 121 | SIDE CHANNEL | 205 | 3.5 | 0 | STOCK WATERING |  |  |  | 2015-11-17 | Small | Low | 1 | 2015-11-10 | A |  | 0
C113/49 | 0 | BKAKFONTEIN DAM 1 | 5 | C11J | 26 | 58 | 1 | 29 | 35 | 53 | STANDERTON | 40 |  | IS | MPUMALANGA | MPUMALANGA | 1989 |  | UNKNOWN TRIBUTARY | EARTHFIL | 5.8 | 93 | SIDE CHANNEL | 79 | 5.2 | 0 | STOCK WATERING |  |  |  | 2015-12-07 | Small | Low | 1 | 2015-12-02 | A |  | 0
C114/02 |  | GROOTDRAAI DAM | 5 | C11L | 26 | 55 | 9.2 | 29 | 17 | 41.6 | STANDERTON | 6 |  | IS | MPUMALANGA | GAUTENG | 1981 |  | VAAL RIVER | EARTHFILL & GRAVITY | 42 | 2180 | OGEE SPILLWAY | 350000 | 5500 | 7995 | MUNICIPAL USE, INDUSTRIAL USE & IRRIGATION |  |  |  | 1986-12-31 | Large | High | 3 | 1989-08-09 | W | 2009-01-26 | 3 | 2017-04-15
C114/32 |  | FARM 513 IS PTN 3 DAM | 5 | C11J | 26 | 53 | 25.3 | 29 | 44 | 37.6 | AMERSFOORT | 25 |  | AMERSFOORT | MPUMALANGA | GAUTENG | 1986 |  | WASGOED SPRUIT | EARTHFILL | 9 | 143 | INFORMATION NOT AVAILABLE | 97 | 2 |  | IRRIGATION |  |  |  | 1986-11-15 | Small | Low | 1 | 1991-01-02 | A |  | 0
C114/34 | 4684 | GOEDGEVONDEN DAM | 5 | C11M | 27 | 0 | 13.2 | 29 | 8 | 28 | STANDERTON | 16 |  | HS | MPUMALANGA | GAUTENG | 1969 |  | VAAL RIVER TR. | EARTH & ROCKFILL | 10.2 | 337 | SIDE CHANNEL | 1887 | 35 |  | IRRIGATION |  |  |  | 1987-04-27 | Small | Low | 1 | 1990-01-12 | A |  | 0
C114/35 |  | STOCKYARD DAM | 5 | C11K | 26 | 44 | 3.1 | 29 | 21 | 38.5 | STANDERTON | 27 |  | IS | MPUMALANGA | GAUTENG | 1983 |  | LEEU SPRUIT TR. | EARTHFILL | 5.6 | 437 | BROAD CRESTED WEIR WITH TRAPEZOIDAL CONCRETE CHUTE | 680 | 10.3 | 0.75 | POLLUTION CONTROL |  |  |  | 1986-11-07 | Small | Significant | 2 | 1998-10-21 | O | 2012-11-06 | 2 | 2018-10-11
C114/37 |  | KARTAGO DAM | 5 | C11M | 26 | 57 | 39.7 | 29 | 7 | 39.4 | STANDERTON | 12 |  | STANDERTON | MPUMALANGA | GAUTENG | 1984 |  | BRAK SPRUIT TR. | EARTHFILL | 11 | 160 | SIDE CHANNEL SPILLWAY | 950 | 17 |  | IRRIGATION |  |  |  | 1987-04-22 | Small | Low | 1 | 1994-03-10 | A |  | 0
C114/38 | 754 | RIETPOORT DAM | 5 | C11M | 26 | 58 | 27 | 29 | 6 | 15 | STANDERTON | 16 |  | STANDERTON | MPUMALANGA | GAUTENG | 1986 |  | BRAK SPRUIT TR. | EARTHFILL | 7 | 50 | FREE FALL (STRAIGHT DROP) | 118 | 6 | 11.2 | IRRIGATION |  |  |  | 1987-07-24 | Small | Significant | 2 | 1990-01-12 | A | 2010-09-09 | 1
C114/39 | 2494 | TUTUKA POWER STATION TERMINAL RESERVOIRS NO. 1 & 2 | 5 | C11K | 26 | 46 | 19 | 29 | 22 | 41 | STANDERTON | 23 |  | IS | MPUMALANGA | GAUTENG | 1983 |  | LEEU SPRUIT | EARTHFILL | 13 | 1470 | OPEN CHANNEL CONCRETE SPILLWAY | 875 | 14 | 0 | INDUSTRIAL USE |  |  |  | 1987-10-20 | Medium | Significant | 2 | 1988-11-23 | O | 2014-11-14 | 5
C114/43 | 2479 | TUTUKA CLEAN WATER DAM NORTH | 5 | C11L | 26 | 45 | 58.7 | 29 | 23 | 52.5 | STANDERTON | 25 |  |  | MPUMALANGA | GAUTENG | 1985 |  | - | EARTHFILL | 10 | 518 | SIDE CHANNEL SPILLWAY | 500 | 17 |  | IRRIGATION |  |  |  | 1988-10-07 | Small | Low | 1 | 1988-11-23 | O | 2009-12-29 | 3
C114/44 |  | TUTUKA P/S CLEAN WATER DAM SOUTH-CLOSED | 5 | C11L | 26 | 48 | 12 | 29 | 24 | 44 | STANDERTON | 24 |  |  | MPUMALANGA | GAUTENG | 1985 |  | WOLWE SPRUIT | EARTHFILL | 6 | 368 | SIDE CHANNEL SPILLWAY | 250 | 30 |  | FLOOD CONTROL |  |  |  | 1988-10-07 | Small | Low | 1 | 1989-02-17 | O | 2009-12-29 | 4
C114/45 | 4744 | SHALOM DAM | 5 | C11M | 26 | 57 | 12.1 | 29 | 9 | 38.6 | STANDERTON | 10 |  | STANDERTON | MPUMALANGA | GAUTENG | 1994 |  | BRAKSPRUIT | EARTHFILL | 8 | 270 | BY WASH | 670 | 48 |  | IRRIGATION |  |  |  | 2013-03-22 | Small | Low | 1 | 1994-11-03 | A |  | 0
C114/47 |  | POORTJIE DAM | 5 | C11M | 27 | 2 | 43.5 | 29 | 9 | 10.6 | STANDERTON | 22 |  | HS | MPUMALANGA | GAUTENG | 0 |  | POORJIE RIVER | EARTHFILL | 8 | 0 | OPEN CHANNEL | 260 | 15 |  | IRRIGATION |  |  |  | 1995-05-31 | Small | Low | 1 | 1995-05-23 | A |  | 0
C114/48 | 4339 | WILDEBEESTKRAAL DAM 1 | 5 | C11M | 27 | 5 | 13 | 29 | 14 | 59 | STANDERTON |  |  | HS | MPUMALANGA | GAUTENG | 1970 |  | NO NAME | EARTHFILL | 7 | 200 | SIDE CHANNEL | 95 | 4 | 0 | IRRIGATION |  |  |  | 2010-02-01 | Small | Low | 1 | 2013-04-16 | A |  | 0
C114/49 | 2734 | KROMDRAAI DAM | 5 | C11L | 27 | 1 | 43.2 | 29 | 23 | 4.5 | STANDERTON |  |  | HS | MPUMALANGA | GAUTENG | 1983 |  | STREAM | EARTHFILL | 7 | 300 | BY-WASH | 84 | 2 | 2.5 | LIVESTOCK WATERING |  |  |  | 2010-02-01 | Small | Significant | 2 | 2013-04-16 | A | 2017-07-10 | 1 | 2022-09-30
C114/51 | 2164 | RIETKUIL DAM 2 | 5 | C12B | 26 | 55 | 24 | 29 | 4 | 36 | STANDERTON |  |  | IS | MPUMALANGA | GAUTENG | 2001 |  |  | EARTHFILL | 6 | 400 | BY-WASH | 82 | 5 | 0 | IRRIGATION |  |  |  | 2010-02-01 | Small | Low | 1 | 2013-04-16 | A |  | 0
C114/53 | 4729 | BRAKSPRUIT DAM | 5 | C11M | 26 | 57 | 23 | 29 | 11 | 7 | STANDERTON |  |  | IS | MPUMALANGA | GAUTENG | 1994 |  | NO NAME | EARTHFILL | 6 | 230 | SIDE CHANNEL | 76 | 4.4 | 0 | LIVESTOCK WATERING |  |  |  | 2010-02-04 | Small | Low | 1 | 2013-04-10 | A |  | 0
C114/54 | 0 | NEW DENMARK COLLIERY BRINE EVAPORATION PONDS | 5 | C11K | 26 | 46 | 42 | 29 | 19 | 52 | STANDERTON | 22 |  | IS | MPUMALANGA | GAUTENG | 2013 |  |  | EARTHFILL & ROCKFILL | 13.6 | 2400 | CHUTE (LINED) | 1640 | 18 | 0 | POLLUTION CONTROL, WASTEWATER DISPOSAL INDUSTRIAL RESIDUE |  |  |  | 2014-01-29 | Medium | Significant | 2 | 2010-10-19 | O | 2016-04-01 | 1 | 2021-04-30
C120/01 | 139 | VAAL DAM | 5 | C83M | 26 | 52 | 57 | 28 | 6 | 58 | DENEYSVILLE | 1.5 |  | IR | FREE STATE | GAUTENG | 1938 | 1985 | VAAL RIVER | EARTHFILL & GRAVITY | 63 | 3302 | CONTROLLED OGEE WITH CREST GATES | 2536000 | 32275 | 38638 | MUNICIPAL USE & INDUSTRIAL USE |  |  |  | 1987-01-06 | Large | High | 3 | 1989-12-27 | W | 2009-12-21 | 3 | 2017-04-15
C120/02 | 5959 | BOSSIESPRUIT DAM | 5 | C12D | 26 | 34 | 45 | 29 | 11 | 46 | SECUNDA | 5.8 |  | STANDERTON | MPUMALANGA | GAUTENG | 1978 |  | BOSSIESPRUIT | EARTHFILL & GRAVITY | 12 | 970 | GATED OGEE | 2289 | 67 | 5.8 | INDUSTRIAL USE |  |  |  | 1986-11-22 | Medium | High | 2 | 1987-08-19 | W | 2011-10-12 | 3
C121/31 |  | SALVATION DAM | 5 | C12F | 26 | 42 | 30.1 | 28 | 51 | 22.2 | GREYLINGSTAD | 13 |  | STANDERTON | MPUMALANGA | GAUTENG | 1986 |  | GROOT SPRUIT TR. | EARTHFILL | 5 | 290 | OPEN CHANNEL | 96 | 7 |  | IRRIGATION |  |  |  | 1987-09-19 | Small | Low | 1 | 1990-03-28 | A |  | 0
C121/34 | 5329 | EVANDER DAM | 5 | C12D | 26 | 29 | 34 | 29 | 7 | 25 | EVANDER | 2 |  | IS | MPUMALANGA | GAUTENG | 1956 |  | GROOT SPRUIT | EARTHFILL | 13 | 640 | OGEE | 1650 | 54 | 18 | RECREATION |  |  |  | 1986-11-12 | Medium | Significant | 2 | 1988-04-22 | O | 2015-08-21 | 5 | 2020-08-30
C121/37 |  | PAARDEFONTEIN DAM | 5 | C12F | 26 | 42 | 7.4 | 29 | 0 | 7.8 | STANDERTON | 20 |  | IR | MPUMALANGA | GAUTENG | 1982 |  | WOLWE SPRUIT | EARTHFILL | 5.9 | 350 | SIDE CHANNEL | 390 | 32 |  | STOCK WATERING & IRRIGATION |  |  |  | 1987-09-27 | Small | Low | 1 | 1991-01-02 | A |  | 0
C121/38 |  | EVAPORATION DAM 1 | 5 | C12D | 26 | 33 | 10.4 | 29 | 7 | 12.7 | SECUNDA | 7 |  | IS | MPUMALANGA | GAUTENG | 1991 |  | KLEINSPRUIT | EARTHFILL | 4 | 1500 | CONCRETE CULVERTS | 662 | 54 |  | POLLUTION CONTROL |  |  |  | 1987-11-17 | Small | Significant | 2 | 1992-12-10 | O | 2015-06-02 | 4 | 2020-10-07
C121/39 |  | SASOL SECUNDA BOTHA DAM | 5 | C12D | 26 | 33 | 1 | 29 | 7 | 40 | EMBALENHLE | 6 |  | IS | MPUMALANGA | GAUTENG | 1986 |  | KLEINSPRUIT | EARTHFILL | 9 | 1521 | BROAD CREST | 800 | 13 |  | POLLUTION CONTROL |  |  |  | 1987-10-23 | Small | Significant | 2 | 1992-12-10 | O | 2015-06-02 | 4 | 2023-10-09
C121/40 |  | EVAPORATION DAM 2 | 5 | C12D | 26 | 33 | 10 | 29 | 7 | 30 | SECUNDA | 7 |  | IS | MPUMALANGA | GAUTENG | 1991 |  | KLEINSPRUIT | EARTHFILL | 4 | 1951 | NO SPILLWAY | 526 | 52 | 0 | POLLUTION CONTROL |  |  |  | 1987-11-17 | Small | Significant | 2 | 1992-12-10 | O | 2015-06-02 | 4
C121/41 |  | SASOL SECUNDA DAM 8 | 5 | C12D | 26 | 31 | 59.8 | 29 | 8 | 18.8 | SECUNDA | 5 |  | IS | MPUMALANGA | GAUTENG | 1987 |  | TRICHARD SPRUIT | EARTHFILL | 10 | 2571 | CONCRETE BY-WASH | 2126 | 30 | 1.26 | POLLUTION CONTROL |  |  |  | 1987-10-23 | Small | Significant | 2 | 1992-12-10 | O | 2015-05-18 | 4 | 2023-10-09
C121/42 |  | SASOL SECUNDA DAM 9 | 5 | C12D | 26 | 32 | 0.37 | 29 | 8 | 35.53 | SECUNDA | 5 |  | IS | MPUMALANGA | GAUTENG | 1987 |  | TRICHARD SPRUIT | EARTHFILL | 10 | 2271 | CONCRETE BY-WASH | 1957 | 30 | 1.26 | POLLUTION CONTROL |  |  |  | 1987-10-23 | Small | Significant | 2 | 1992-12-10 | O | 2015-05-18 | 4 | 2023-10-09
C121/43 |  | SASOL SECUNDA DAM 7B | 5 | C12D | 26 | 32 | 20.48 | 29 | 7 | 48.2 | SECUNDA | 5 |  | IS | MPUMALANGA | GAUTENG | 1982 |  | TRICHARD SPRUIT | EARTHFILL | 5 | 637 | NO SPILLWAY | 219 | 7 | 1.72 | POLLUTION CONTROL |  |  |  | 1987-10-23 | Small | Significant | 2 | 2009-02-09 | O | 2015-06-02 | 2 | 2023-06-30
C121/44 |  | SASOL SECUNDA DAM 7A | 5 | C12D | 26 | 32 | 16.1 | 29 | 7 | 59.1 | SECUNDA | 5 |  | IS | MPUMALANGA | GAUTENG | 1982 |  | TRICHARD SPRUIT | EARTHFILL | 6 | 343 | NO SPILLWAY | 106 | 3 | 1.72 | POLLUTION CONTROL |  |  |  | 1987-10-23 | Small | Significant | 2 | 2009-02-09 | O | 2015-06-02 | 2 | 2023-06-02
C121/45 |  | SASOL SECUNDA DAM 6 | 5 | C12D | 26 | 32 | 6.13 | 29 | 8 | 29.58 | SECUNDA | 5 |  | IS | MPUMALANGA | GAUTENG | 1982 |  | TRICHARD SPRUIT | EARTHFILL | 5 | 1056 | NO SPILLWAY | 786 | 22.67 | 1.72 | POLLUTION CONTROL |  |  |  | 1987-10-23 | Small | Significant | 2 | 2009-02-09 | O | 2015-07-31 | 2 | 2023-06-02
C121/46 |  | SASOL SECUNDA DAM 10A | 5 | C12D | 26 | 31 | 33.3 | 29 | 7 | 15.6 | SECUNDA | 5 |  | IS | MPUMALANGA | GAUTENG | 1985 |  | TRICHARD SPRUIT | EARTHFILL | 15 | 920 | TRAPEZOIDAL SIDE CHANNEL | 3660 | 67 | 4.7 | POLLUTION CONTROL |  |  |  | 1987-10-23 | Medium | Significant | 2 | 1992-12-10 | O | 2015-06-02 | 4 | 2020-11-21
C121/47 |  | HALVEPAN DAM (SASOL SECUNDA) | 5 | C12D | 26 | 31 | 44 | 29 | 6 | 5 | SECUNDA | 4 |  | IS | MPUMALANGA | GAUTENG | 1981 |  | KLEINSPRUIT | EARTHFILL | 10 | 2650 | BROAD CREST | 3100 | 44 |  | POLLUTION CONTROL |  |  |  | 1987-10-23 | Small | Significant | 2 | 1992-12-10 | O | 2010-06-01 | 3
C121/48 |  | BLYDSKAPD AM | 5 | C12D | 26 | 34 | 57 | 29 | 3 | 17 | EVANDER | 18 |  | STANDERTON | MPUMALANGA | GAUTENG | 1982 |  | GROOT SPRUIT TR. | EARTHFILL | 5 | 200 | INFORMATION NOT AVAILABLE | 150 | 6 |  | IRRIGATION |  |  |  | 1987-09-27 | Small | Low | 1 | 1990-12-31 | A |  | 0
C121/49 |  | SASOL NITRO DAM 7 | 5 | C12D | 26 | 35 | 1 | 29 | 10 | 20 | SECUNDA | 10 |  | IS | MPUMALANGA | GAUTENG | 1988 |  | GROOT BOSSIESPRUIT | EARTHFILL | 7 | 1020 | CULVERT | 275 | 6 |  | POLLUTION CONTROL |  |  |  | 1988-12-21 | Small | Significant | 2 | 2009-02-09 | O | 2011-06-17 | 1
C121/50 |  | SASOL SECUNDA DAM 11 | 5 | C12D | 26 | 34 | 5 | 29 | 6 | 40 | SECUNDA | 10 |  | IS | MPUMALANGA | GAUTENG | 1989 |  | KLEINSPRUIT | EARTHFILL | 13 | 3000 | CONCRETE CULVERTS | 4200 | 50 |  | POLLUTION CONTROL |  |  |  | 1990-07-16 | Medium | Significant | 2 | 1988-07-26 | O | 2015-07-31 | 4 | 2020-08-31
C121/51 |  | QUARRY DAM (TWISTDRAAI 285 IS) | 5 | C12D | 26 | 34 | 22 | 29 | 8 | 42 | SECUNDA | 12 |  | IS | MPUMALANGA | GAUTENG | 0 |  | - | UNKNOWN | 7.3 | 900 |  | 1000 | 0 |  | INDUSTRIAL USE |  |  |  | 2014-10-09 | Not Classified | Not Classified | 0 |  | A |  | 0
C121/53 | 6589 | SUNVELDT DAM | 5 | C12F | 26 | 43 | 15.9 | 28 | 58 | 24.3 | STANDERTON | 20 |  | IR | MPUMALANGA | GAUTENG | 1982 |  |  | EARTHFILL | 6 | 238 | SIDE CHANNEL | 376 | 3.3 |  | STOCK WATERING & IRRIGATION |  |  |  | 1988-02-08 | Small | Low | 1 | 1991-07-22 | A |  | 0
C121/54 |  | BOSJESSPRUIT DAM F | 5 | C12D | 26 | 35 | 30 | 29 | 14 | 0 | SECUNDA | 7 |  | IS | MPUMALANGA | GAUTENG | 1990 |  | - | EARTHFILL | 14 | 3200 | OPEN CHANNEL | 2900 | 50 | 0.5 | POLLUTION CONTROL |  |  |  | 1999-10-19 | Medium | Significant | 2 | 1989-03-02 | O | 2016-01-22 | 3 | 2022-04-04
C121/55 |  | WITPOORT FARM DAM | 5 | C12G | 26 | 41 | 13.1 | 28 | 46 | 52.3 | GREYLINGSTAD | 10 |  | IR | MPUMALANGA | GAUTENG | 1930 |  | GROOT SPRUIT TR. | EARTHFILL | 6 | 120 | SIDE CHANNEL SPILLWAY | 140 | 7 |  | MUNICIPAL USE & INDUSTRIAL USE |  |  |  | 1989-11-03 | Small | Low | 1 | 1990-12-31 | A |  | 0
C121/56 |  | BRANDKRAAL DAM | 5 | C12H | 26 | 56 | 12.1 | 28 | 39 | 3 | VILLIERS | 15 |  |  | MPUMALANGA | GAUTENG | 1983 |  | BUFFELSSPRUIT | EARTHFILL | 10 | 0 | OPEN CHANNEL | 114 | 0 |  | IRRIGATION |  |  |  | 1999-10-19 | Small | Low | 1 | 1994-03-29 | A |  | 0
C121/59 | 0 | VAN STADENSDAM DAM | 5 | C1 | 26 | 42 | 17 | 29 | 11 | 39.6 | CHARL CILLIERS | 5 |  | STANDERTON | MPUMALANGA | GAUTENG |  |  | VAAL TR | EARTHFILL | 6 | 120 | OPEN CHANNEL | 52 | 2.6 | 0 | DOMESTIC SUPPLY |  |  |  | 2016-06-07 | Small | Low | 1 | 2016-06-06 | A |  | 0
C121/60 | 1459 | HARTBEESFONTEIN DAM NO.1 | 5 | C12H | 26 | 55 | 5.3 | 28 | 36 | 57 | VILLIERS | 21 |  | BALFOUR | MPUMALANGA | GAUTENG | 1987 |  | BUTLER'S SPRUIT | EARTHFILL | 8 | 380 | OPEN CHANNEL | 90 | 13 |  | IRRIGATION |  |  |  | 1993-02-25 | Small | Low | 1 | 1994-03-10 | A |  | 0
C121/62 | 4924 | KRUGER DAM | 5 | C12H | 27 | 1 | 55 | 28 | 38 | 56 | VILLIERS | 2 |  | FRANKFORT | FREE STATE | GAUTENG | 1993 |  | VAAL RIVER TR. | EARTHFILL | 6 | 281 | OPEN CHANNEL | 113 | 6 |  | IRRIGATION |  |  |  | 1993-04-01 | Small | Low | 1 | 1993-07-02 | A |  | 0
C121/63 | 814 | PROSPECT DAM | 5 | C12H | 27 | 2 | 11.3 | 28 | 38 | 49.4 | VILLIERS | 2 |  | FRANKFORT | FREE STATE | GAUTENG | 1994 |  | VAAL RIVER TR. | EARTHFILL | 7 | 278 | OPEN CHANNEL | 113 | 6 |  | IRRIGATION |  |  |  | 1995-02-15 | Small | Low | 1 | 1994-03-23 | A |  | 0
C121/64 |  | POLLUTION CONTROL DAM | 5 | C12D | 26 | 33 | 50 | 29 | 12 | 20 | SECUNDA | 5 |  | IS | MPUMALANGA | GAUTENG | 1996 |  |  | EARTHFILL | 6 | 700 | SIDE CHANNEL | 110 | 4 |  | POLLUTION CONTROL |  |  |  | 1996-11-13 | Small | Significant | 2 | 2009-02-09 | O |  | 0 | 2011-08-31
C121/65 |  | VALLEY DAM | 5 | C12D | 26 | 34 | 55 | 29 | 13 | 32 | SECUNDA | 7 |  | IS | MPUMALANGA | GAUTENG | 1996 |  | KLIPSPRUIT TR. | EARTHFILL | 10 | 525 | SIDE CHANNEL | 800 | 18 | 1.25 | INDUSTRIAL USE |  |  |  | 1997-11-26 | Small | Significant | 2 | 1996-07-25 | O | 2016-01-25 | 4 | 2022-04-07
C121/66 |  | LEEUWPAN DAM | 5 | C12D | 26 | 33 | 58.2 | 29 | 0 | 31.3 | EVANDER | 0 |  | HIGHVELD RIDGE | MPUMALANGA | GAUTENG | 1983 |  | WILDEBEESSPRUIT | EARTHFILL | 3.1 | 2250 | SHARP CREST | 56000 | 735 | 17.5 | POLLUTION CONTROL |  |  |  | 1997-07-07 | Small | Significant | 2 | 1997-07-03 | O | 2015-08-21 | 4 | 2020-08-30
C121/67 |  | OAKLANDS DAM | 5 | C12H | 27 | 1 | 0 | 28 | 44 | 0 | VILLIERS | 14 |  |  | FREE STATE | GAUTENG | 1998 |  | VAAL RIVER TR. | EARTHFILL | 9 | 230 | OPEN CHANNEL | 230 | 5 |  | IRRIGATION |  |  |  | 1999-09-28 | Small | Low | 1 | 2001-06-19 | A |  | 0
C121/68 |  | FINE ASH DAM5 SLIMES DAM | 5 | C12D | 26 | 34 | 51 | 29 | 7 | 34 | EMBALENHLE | 3 |  | IS | MPUMALANGA | GAUTENG | 2001 |  | WATERVAL | INDUSTRIAL RESIDUE DEPOSIT | 50 | 4775 | DROP INLET | 1000 | 110 |  | MINE RESIDUE DISPOSAL |  |  |  | 2014-09-16 | Large | High | 3 | 2014-09-05 | O | 2017-07-19 | 1
C121/69 |  | DRIEFONTEIN 137 IS | 5 | C12D | 26 | 29 | 10 | 29 | 9 | 36 | SECUNDA |  |  | IS | GAUTENG | GAUTENG | 1986 | 2005 |  | EARTHFILL | 7.3 | 280 | OGEE | 76 | 0.4 | 1.1 | STOCK WATERING |  |  |  | 2005-05-16 | Small | Significant | 2 | 2005-06-22 | A | 2008-03-12 | 1
C121/70 |  | ZUIKERBOSCH SLUDGE DAM 1 | 5 | C21G | 26 | 41 | 11 | 28 | 0 | 50 | THREE RIVERS | 5 |  | JR | GAUTENG | GAUTENG | 1969 |  | N/A | EARTHFILL | 5.4 | 2028 | NONE | 795 | 24.5 |  | INDUSTRIAL RESIDUE& EVAPORATION |  |  |  | 2007-10-16 | Small | Significant | 2 | 2007-10-25 | B |  | 0 | 2013-09-30
C121/72 | 0 | SASOL SECUNDA DAM 10C | 5 | C12D | 26 | 31 | 55 | 29 | 7 | 19 | SECUNDA | 5 |  | GOVAN MBEKI | MPUMALANGA | GAUTENG | 2011 |  | KLIP SPRUIT | EARTHFILL | 7.5 | 2150 | BROAD CREST | 1079 | 17.1 | 0.057 | POLLUTION CONTROL |  |  |  | 2012-02-13 | Small | Significant | 2 | 2010-06-28 | O | 2015-05-12 | 1 | 2023-10-02
C121/73 | 0 | SASOL SECUNDA DAM 10B | 5 | C12D | 26 | 32 | 1.56 | 29 | 7 | 32.6 | SECUNDA | 5 |  | GOVAN MBEKI | MPUMALANGA | GAUTENG | 2011 |  | KLIP SPRUIT | EARTHFILL | 7.5 | 2005 | CONCRETE BROAD CREST | 1367 | 24 | 0 | POLLUTION CONTROL |  |  |  | 2012-02-13 | Small | Significant | 2 | 2010-06-28 | O | 2015-05-12 | 1 | 2023-08-30
C121/74 |  | STOCKPILE DAM | 5 | C12F | 26 | 38 | 26.7 | 28 | 53 | 24.4 | SECUNDA | 35 |  | IR | MPUMALANGA | GAUTENG | 2013 |  | - | EARTHFILL | 6 | 384 | BY-WASH | 84 | 4.8 | 0.135 | POLLUTION CONTROL |  |  |  | 2014-02-07 | Small | Significant | 2 | 2014-02-26 | O |  | 0 | 2017-09-29
C121/75 | 0 | LANG DAM | 5 | C12F | 26 | 41 | 15 | 28 | 46 | 52 | GREYLINGSTAD | 8 |  | IR | MPUMALANGA | GAUTENG | 1945 |  | GROOTSPRUIT | EARTHFILL | 11.3 | 200 | SIDE CHANNEL | 600 | 12.5 | 12.18 | IRRIGATION |  |  |  | 2015-03-11 | Small | Low | 1 | 2017-04-21 | A | 2017-03-17 | 1 | 2027-04-21
C121/82 |  | FINE ASH DAM4 SLIMES DAM | 5 | C12D | 26 | 33 | 53 | 29 | 6 | 21 | EMBALENHLE | 3 |  | IS | MPUMALANGA | GAUTENG | 1994 |  | WATERVAL | INDUSTRIAL RESIDUE DEPOSIT | 41 | 3175 | DROP INLET | 343 |  |  | MINE RESIDUE DISPOSAL |  |  |  | 2017-09-20 | Large | High | 3 | 2017-09-20 | O | 2018-08-13 | 1 | 2023-10-09
C121/83 | 0 | GROOTPAN DAM | 5 | C12F | 26 | 49 | 58 | 28 | 54 | 35 | 45 |  |  | IR | MPUMALANGA | MPUMALANGA | 1998 |  | WATERVAL RIVER TR. | EARTHFILL | 8.3 | 300 | SIDE CHANNEL | 224 | 6.5 | 0 | STOCK WATERING & IRRIGATION |  |  |  | 2018-11-09 | Small | Low | 1 | 2018-11-08 | A |  | 0
C122/32 |  | HOLFONTEIN DAM | 5 | C12B | 26 | 52 | 23.4 | 29 | 2 | 3.3 | STANDERTON | 28 |  | STANDERTON | MPUMALANGA | GAUTENG | 1979 |  | RIET SPRUIT TR. | EARTHFILL | 5 | 520 | FREE FALL (STRAIGHT DROP) | 60 | 5 |  | IRRIGATION |  |  |  | 1987-04-22 | Small | Low | 1 | 1991-01-02 | A |  | 0
C122/33 | 6109 | ONGEGUND DAM | 5 | C12C | 27 | 14 | 16 | 28 | 44 | 33 | CORNELIA | 15 |  |  | FREE STATE | GAUTENG | 1990 |  | SKULP SPRUIT | EARTHFILL | 13 | 300 | OPEN CHANNEL | 90 | 0 |  | IRRIGATION |  |  |  | 1990-11-23 | Medium | Low | 2 | 1992-08-03 | A |  | 0 | 2016-08-31
C122/35 | 4489 | KLIPPOORT 14 DAM | 5 | C12B | 26 | 59 | 29 | 28 | 58 | 50 | STANDERTON | 30 |  | IR | GAUTENG | GAUTENG | 1998 |  |  | EARTHFILL | 9 | 0 | OPEN CHANNEL | 626 | 23 |  | STOCK WATERING |  |  |  | 1998-07-07 | Small | Low | 1 | 1999-02-26 | A |  | 0
C122/36 | 4474 | KLIPPOORT 17 DAM | 5 | C12B | 26 | 59 | 53 | 28 | 57 | 29 | STANDERTON | 32 |  | IR | GAUTENG | GAUTENG | 1998 |  |  | EARTHFILL | 9 | 0 | OPEN CHANNEL | 298 | 13 |  | STOCK WATERING |  |  |  | 1998-07-07 | Small | Low | 1 | 1999-02-26 | A |  | 0
C122/37 | 2749 | RUSTICANA DAM | 5 | C12B | 26 | 59 | 27.6 | 28 | 54 | 31.2 | STANDERTON | 21 |  | IR | GAUTENG | GAUTENG | 1995 |  | VAAL RIVER TRB. | EARTHFILL | 8 | 150 | SIDE CHANNEL | 73 | 5.4 | 1 | IRRIGATION |  |  |  | 2010-02-04 | Small | Significant | 2 | 2013-02-13 | A | 2017-03-24 | 1 | 2022-05-12
C122/38 | 5524 | WONDERFONTEIN | 5 | C12B | 27 | 1 | 53 | 29 | 1 | 59 | STANDERTON | 21 |  | VREDE | GAUTENG | GAUTENG | 1997 |  |  | EARTHFILL | 7.2 | 297 | SIDE CHANNEL | 147 | 10.9 | 0 | AQUACULTURE |  |  |  | 2010-02-04 | Small | Low | 1 | 2013-03-22 | A |  | 0
C122/39 | 4759 | RUSTICANA DAM 2 | 5 | C12B | 26 | 59 | 24 | 28 | 54 | 8 | STANDERTON | 21 |  | IR | GAUTENG | GAUTENG | 1985 |  | VAAL RIVER TRB. | EARTHFILL | 7.3 | 560 | SIDE CHANNEL | 809 | 23 | 14 | IRRIGATION |  |  |  | 2013-02-08 | Small | Significant | 2 | 2013-03-04 | A | 2017-03-23 | 1 | 2022-05-12
C122/41 | 0 | VENTERSPRUIT DAM | 5 | C12A | 27 | 26 | 8 | 29 | 3 | 14 | VREDE | 10 |  | VREDE | FREE STATE | GAUTENG |  |  |  | EARTH & ROCKFILL | 7 | 220 |  | 99 | 3 | 0 |  |  |  |  | 2013-09-26 | Small | Low | 1 | 2013-09-10 | A |  | 0
C122/42 | 0 | MADEIRA DAM | 5 | C12A | 27 | 26 | 42 | 29 | 4 | 52 | VREDE | 8 |  | VREDE | FREE STATE | GAUTENG |  |  |  | EARTHFILL | 13 | 311 | CHUTE | 748 | 0.7 | 0 | STOCK WATERING & FISHERIES |  |  |  | 2014-02-11 | Medium | Significant | 2 | 2014-02-10 | A | 2018-12-13 | 1
C122/43 | 0 | FAIRPLAY DAM | 5 | C12A | 27 | 20 | 30 | 29 | 2 | 44 | VREDE | 15 |  | VREDE | MPUMALANGA | GAUTENG |  |  | VENTERSPRUIT | EARTH & ROCKFILL | 12 | 220 | OPEN CHANNEL | 240 | 4.9 | 0 | STOCK WATERING & IRRIGATION |  |  |  | 2014-09-23 | Medium | Low | 2 | 2014-09-05 | A |  | 0 | 2017-10-31
C122/44 | 0 | VLAKLAAGTE DAM | 5 | C12B | 26 | 52 | 59 | 29 | 5 | 25 | STANDERTON | 20 |  | IS | MPUMALANGA | GAUTENG | 2013 | 2015 | RIETSPRUIT | EARTHFILL | 5.6 | 87 | SIDE CHANNEL | 159 | 4.5 | 0 | IRRIGATION |  |  |  | 2015-03-24 | Small | Low | 1 | 2015-03-30 | A |  | 0
C122/45 | 0 | TREKKERS DAM | 5 | C12A | 27 | 26 | 40.2 | 29 | 3 | 36.1 | VREDE | 10 |  | VREDE | FREE STATE | FREE STATE | 2012 |  | VENTERSPRUIT | GRAVITY, EARTH & ROCKFILL | 6.3 | 50 | FREE FALL(STRAIGHT DROP) & OPEN CHANNEL | 74 | 2.4 | 0 | STOCK WATERING & FISHERIES |  |  |  | 2015-08-21 | Small | Low | 1 | 2015-08-07 | A |  | 0
C122/46 | 0 | VLAKLAAGTE DAM 1 | 5 | C12B | 26 | 52 | 23 | 29 | 4 | 6 | STANDERTON | 20 |  | IS | MPUMALANGA | GAUTENG | 1993 |  | SURFACE RUN-OFF | EARTHFILL | 5.5 | 225 | SIDE CHANNEL | 390 | 5 | 0 | STOCK WATERING |  |  |  | 2016-02-18 | Small | Significant | 2 | 2016-02-15 | A |  | 0 | 2019-06-28
C123/31 |  | MODDERFONTEIN DAM | 5 | C12K | 26 | 45 | 27.2 | 28 | 31 | 49.1 | BALFOUR | 13 |  | IR | MPUMALANGA | GAUTENG | 1983 |  | MOL SPRUIT TR. | EARTHFILL | 7 | 328 | OPEN CHANNEL | 1110 | 6 |  | IRRIGATION |  |  |  | 1986-11-18 | Small | Low | 1 | 1991-01-02 | A |  | 0
C123/32 |  | GROOTVLEI P/S RES 1 (North)&2(South) | 5 | C21C | 26 | 45 | 38 | 28 | 28 | 47 | BALFOUR | 22 |  | IR | GAUTENG | GAUTENG | 1968 |  | - | EARTHFILL | 5.2 | 740 | OPEN CHANNEL | 150 | 2.9 | 0.037 | MUNICIPAL AND DOMESTIC USE |  |  |  | 1986-11-27 | Small | Significant | 2 | 1987-02-09 | O | 2010-07-26 | 4
C123/33 |  | GROOTVLEI POWERSTATION TERMINAL RESERVOIR 2 (South) | 5 | C21C | 26 | 45 | 48 | 28 | 28 | 49 | BALFOUR | 22 |  | IR | GAUTENG | GAUTENG | 1968 |  | - | EARTHFILL | 7 | 740 | OPEN CHANNEL | 160 | 2.9 | 0.033 | MUNICIPAL USE & INDUSTRIAL USE |  |  |  | 1986-11-27 | Small | Significant | 2 | 1987-02-09 | O | 1988-01-31 | 1
C123/34 |  | WITKLEIFONTEIN DAM | 5 | C12L | 26 | 50 | 5.9 | 28 | 15 | 56.4 | HEIDELBERG | 40 |  | BALFOUR | MPUMALANGA | GAUTENG | 1982 |  | - | EARTHFILL | 6 | 150 | OPEN CHANNEL | 65 | 5 |  | IRRIGATION |  |  |  | 1988-11-08 | Small | Low | 1 | 1989-12-27 | A |  | 0
C123/35 |  | EXCELSIOR DAM | 5 | C12L | 26 | 48 | 32.4 | 28 | 20 | 57.5 | HEIDELBERG | 42 |  | IR | MPUMALANGA | GAUTENG | 1970 |  | GROOT SPRUIT TR. | EARTHFILL | 6 | 230 | OPEN CHANNEL | 130 | 4 |  | IRRIGATION |  |  |  | 1989-11-02 | Small | Low | 1 | 1991-10-16 | A |  | 0
C123/37 |  | BRANDKRAAL DAM | 5 | C12H | 26 | 57 | 25 | 28 | 40 | 0 | VILLIERS | 15 |  |  | MPUMALANGA | GAUTENG | 1994 |  | HEX RIVER | EARTHFILL | 6 | 510 | OPEN CHANNEL | 105 | 12 |  | IRRIGATION |  |  |  | 1994-03-14 | Small | Low | 1 | 1994-03-29 | A |  | 0
C123/42 | 4414 | GROOTVLEI 453 DAM | 5 | C12L | 26 | 50 | 24 | 28 | 18 | 49 | HEIDELBERG | 35 |  | IR | GAUTENG | GAUTENG | 1995 |  | VLEI RIVER | EARTHFILL | 10 | 800 | OGEE (OVERFLOW) | 1935 | 70 | 0 | IRRIGATION |  |  |  | 2010-02-04 | Small | Significant | 2 | 2013-03-04 | A |  | 0 | 2017-04-28
C123/43 | 2929 | WINFIELD DAM 1 | 5 | C12J | 27 | 8 | 7 | 28 | 35 | 42 | VILLIERS | 18 |  | FRANKFORT | FREE STATE | GAUTENG | 1981 |  | NO NAME | EARTHFILL | 10 | 203 | SIDE CHANNEL | 731 | 12.48 | 0 | IRRIGATION |  |  |  | 2010-02-04 | Small | Significant | 2 | 2013-02-20 | A |  | 0 | 2019-06-28
C123/44 | 0 | GROOTVLEI ASH DAM | 5 | C12K | 26 | 46 | 7 | 28 | 30 | 1 | BALFOUR | 15 |  | IR | MPUMALANGA | MPUMALANGA | 1983 |  |  | ASH | 20 | 373 | SIPHON | 1331 | 110 | 0 | INDUSTRIAL USE ASH DAM |  |  |  | 2017-12-11 | Medium | Significant | 2 | 2017-12-07 | O | 2019-04-14 | 1
C130/01 |  | BALFOUR DAM | 5 | C13A | 27 | 25 | 10 | 29 | 47 | 30 | VOLKSRUST | 15 |  | HS | GAUTENG | GAUTENG | 1942 |  | SAND SPRUIT TR. | EARTHFILL | 15 | 110 | SIDE CHANNEL SPILLWAY | 336 | 4 |  | MUNICIPAL AND DOMESTIC USE |  |  |  | 1987-01-08 | Medium | Low | 2 | 1990-12-31 | M | 2004-11-24 | 1 | 2018-12-09
C130/02 |  | SCHUILHOEK DAM | 5 | C13A | 27 | 25 | 20 | 29 | 48 | 0 | VOLKSRUST | 15 |  | HS | GAUTENG | GAUTENG | 1916 |  | SAND SPRUIT TR. | EARTHFILL | 19 | 96 | SIPHON | 386 | 6 |  | MUNICIPAL AND DOMESTIC USE |  |  |  | 1987-01-08 | Medium | Low | 2 | 1990-12-31 | M | 2004-11-24 | 1 | 2018-12-09
C130/03 | 3214 | VREDE DAM | 5 | C13G | 27 | 26 | 20 | 29 | 10 | 54 | VREDE | 3 |  | VREDE | FREE STATE | GAUTENG | 1951 | 1983 | SPRUITSONDERENT TR. | GRAVITY | 10.2 | 296 | OGEE | 1420 | 150 | 142 | MUNICIPAL USE & INDUSTRIAL USE |  |  |  | 1987-08-10 | Small | Significant | 2 | 1989-12-27 | M | 2011-10-18 | 3
C131/07 | 0 | DIEFONTEIN DAM 1 | 5 | C13A | 27 | 21 | 39 | 29 | 47 | 17 | VOLKSRUST | 20 |  | HS | MPUMALANGA | MPUMALANGA | 1996 |  | UNKNOWN TRIBUTARY | EARTHFILL | 7.3 | 313 | SIDE CHANNEL | 84 | 6.2 | 0 | STOCK WATERING & IRRIGATION |  |  |  | 2015-11-17 | Small | Significant | 2 | 2015-11-10 | A |  | 0 | 2019-11-30
C131/08 | 0 | DASSIEKLIP DAM | 5 | C13A | 27 | 16 | 59 | 29 | 46 | 15 | VOLKRUST | 15 |  | HS | MPUMALANGA | MPUMALANGA | 2013 |  | SURFACE RUN-OFF | EARTHFILL | 5.3 | 184 | SIDE CHANNEL | 127 | 2.5 | 0 | SROCK WATERING & IRRIGATION |  |  |  | 2016-11-10 | Small | Low | 1 | 2016-10-26 | A |  | 0
C131/11 | 0 | TWEEFONTEIN DAM 1 | 5 | C13A | 27 | 15 | 13 | 29 | 48 | 22 | VOLKSRUST | 20 |  | HS | MPUMALANGA | MPUMALANGA | 1998 |  |  | EARTHFILL | 6.5 | 160 | SIDE CHANNEL | 119 | 11.8 | 0 | STOCK WATERING & IRRIGATION |  |  |  | 2019-04-23 | Small | Low | 1 | 2019-04-16 | A |  | 0
C131/12 | 0 | TWEEFONTEIN DAM | 5 | C13A | 27 | 14 | 46 | 29 | 48 | 25 | VOLKSRUST | 20 |  | HS | MPUMALANGA | MPUMALANGA | 1994 |  | SURFACE RUN-OFF | EARTHFILL | 5.1 | 134 | SIDE CHANNEL | 120 | 12 | 0 | STOCK WATERING & IRRIGATION |  |  |  | 2019-08-13 | Small | Low | 1 | 2019-08-02 | A |  | 0
C132/06 |  | TEVREDE-GROOT DAM | 5 | C13C | 27 | 34 | 52.8 | 29 | 39 | 45.6 | MEMEL | 22 |  | VREDE | FREE STATE | GAUTENG | 1977 |  | KLIP RIVER TR. | EARTHFILL | 6 | 30 | OPEN CHANNEL | 75 | 3 |  | IRRIGATION |  |  |  | 1987-02-16 | Small | Low | 1 | 1991-01-08 | A |  | 0
C132/08 |  | GOEIE HOOP DAM | 5 | C13C | 27 | 37 | 30.6 | 29 | 30 | 47.8 | MEMEL | 10 |  | VREDE | FREE STATE | GAUTENG | 0 |  | HOUTHOEKSPRUIT | UNKNOWN | 10 | 0 |  | 1500 | 10 |  | IRRIGATION |  |  |  | 2016-05-31 | Small | Significant | 2 | 2016-06-06 | A |  | 0 | 2017-11-30
C132/09 |  | ALLANVALE DAM | 5 | C13C | 27 | 41 | 49 | 29 | 39 | 29.5 | MEMEL | 12 |  | VREDE | FREE STATE | GAUTENG | 1997 |  | WILDEMAN SPRUIT | EARTHFILL | 7 | 310 | SIDE CHANNEL SPILLWAY | 128 | 6 |  | IRRIGATION |  |  |  | 1997-09-22 | Small | Low | 1 | 1997-10-16 | A |  | 0
C132/10 |  | EERSTE GELUK DAM | 5 | C13D | 27 | 20 | 44.3 | 29 | 28 | 10.2 | VREDE | 41 |  | VREDE | FREE STATE | GAUTENG | 1993 |  | KLIP RIVER TR. | EARTHFILL | 9 | 60 | OPEN CHANNEL | 110 | 3 |  | IRRIGATION |  |  |  | 1993-04-30 | Small | Low | 1 | 1994-07-21 | A |  | 0
C132/11 | 3649 | MEMEL OFF CHANNEL STORAGE DAM | 5 | C13C | 27 | 40 | 53 | 29 | 34 | 30 | MEMEL | 1 |  | VREDE | FREE STATE | GAUTENG | 0 |  | KLIP RIVER | EARTHFILL | 8 | 222 | OPEN CHANNEL | 95 | 0 |  | IRRIGATION & DOMESTIC SUPPLY & INDUSTRIAL USE |  |  |  | 2010-01-21 | Small | Low | 1 | 1998-03-23 | M |  | 0
C132/12 | 4189 | HARTBEESTFONTEIN 134 | 5 | C13D | 27 | 27 | 11.2 | 29 | 39 | 49.6 | VOLKSRUST |  |  | GERT SIBANDE DISTRICT MUNICIPALITY | FREE STATE | GAUTENG | 1987 |  |  | EARTHFILL | 6 | 110 |  | 80 | 3 | 0 |  |  |  |  | 2013-05-17 | Not Classified | Not Classified |  |  | A |  | 0
C132/13 | 829 | KLEINFONTEIN 357 DAM | 5 | C13D | 27 | 29 | 37.3 | 29 | 42 | 3.3 | VOLKSRUST | 30 |  | HS | GAUTENG | GAUTENG | 1982 |  | GANSVLEI SPRUIT | EARTHFILL | 15 | 60 | BY-WASH | 173 | 11 | 0 | IRRIGATION |  |  |  | 2010-02-04 | Medium | Low | 2 | 2013-02-26 | A |  | 0 | 2018-11-30
C132/14 | 0 | DEACON TRUST DAM | 5 | C13D | 27 | 26 | 12 | 29 | 39 | 27.7 | VOLKRUST | 32 |  | HS | MPUMALANGA | GAUTENG |  |  |  | EARTH-ROCKFILL & GRAVITY | 10 | 135 |  | 276 | 2.8 | 0 | STOCK WATERING & IRRIGATION |  |  |  | 2014-02-28 | Small | Low | 1 | 2014-02-28 | A |  | 0
C132/15 | 0 | PIET SE DAM | 5 | C13D | 27 | 21 | 36.5 | 29 | 34 | 53 | VOLKRUST | 32 |  | HS | MPUMALANGA | GAUTENG | 1980 |  |  | EARTH & ROCKFILL | 6 | 93 | SIDE CHANNEL | 68 | 4 | 0 | STOCK WATERING & IRRIGATIOM |  |  |  | 2014-10-14 | Small | Low | 1 | 2014-10-06 | A |  | 0
C133/06 |  | VREDE-VOERKRAAL DAM | 5 | C13H | 27 | 20 | 12.6 | 29 | 10 | 4 | VREDE | 14 |  | VREDE | FREE STATE | GAUTENG | 1984 |  | SPRUITSONDERDRIF RIVER TR. | CONCRETE | 7 | 94 | OGEE SPILLWAY | 121 | 5 |  | IRRIGATION |  |  |  | 1986-12-14 | Small | Low | 1 | 1990-12-31 | A |  | 0
C133/07 |  | KNELVLEI DAM | 5 | C13H | 27 | 24 | 27.2 | 29 | 6 | 33.5 | VREDE | 5 |  | VREDE | FREE STATE | GAUTENG | 1978 |  | SPRUITSONDERDRIF RIVER | EARTHFILL | 11.9 | 140 | OPEN CHANNEL | 83 | 2 |  | IRRIGATION |  |  |  | 1991-12-24 | Small | Low | 1 | 1992-08-14 | A |  | 0
C133/08 | 3229 | OU VREDE DORPS DAM | 5 | C13G | 27 | 27 | 52.4 | 29 | 7 | 47 | VREDE | 6 |  | PHUMELELA | FREE STATE | GAUTENG | 0 |  | SPRUITSONDERDRIF RIVER | EARTHFILL | 9 | 305 | SIDE CHANNEL | 150 | 10 | 0.65 | STOCK WATERING |  |  |  | 1989-05-08 | Small | Significant | 2 | 1990-12-31 | A | 2013-10-04 | 1
C133/09 |  | DRILVLEI DAM | 5 | C13F | 27 | 11 | 55 | 29 | 16 | 10.2 | STANDERTON | 30 |  | VREDE | FREE STATE | GAUTENG | 1986 |  | KLIP RIVER TR. | EARTHFILL | 5 | 600 | OPEN CHANNEL | 110 | 5 |  | IRRIGATION |  |  |  | 1990-12-24 | Small | Low | 1 | 1992-08-03 | A |  | 0
C133/11 | 0 | EMERENTIA | 5 | C13F | 27 | 15 | 2.1 | 29 | 16 | 26.8 | VREDE | 25 |  | VREDE | MPUMALANGA | GAUTENG |  |  | KLIP RIVER TRB. |  | 7.6 |  |  | 110 | 0 | 0 |  |  |  |  | 1999-05-20 | Small | Low | 1 | 1995-07-05 | A |  | 0
C133/12 |  | VREDE/THEMBALIHLE DAM | 5 | C13G | 27 | 26 | 21.8 | 29 | 11 | 45.1 | VREDE | 4 |  |  | FREE STATE | GAUTENG | 1998 |  | SPRUITSONDERDRIF | EARTHFILL | 18 | 265 | OPEN CHANNEL | 2200 | 6844 |  | MUNICIPAL & INDUSTRIAL USE |  |  |  | 1998-02-25 | Medium | Significant | 2 | 1996-11-26 | M |  | 0 | 2018-08-01
C133/14 | 0 | LILAMANI DAM | 5 | C13E | 27 | 40 | 49 | 29 | 21 | 13 | VREDE | 37 |  | VREDE | MPUMALANGA | GAUTENG | 2003 |  | FOUNTAIN | EARTH & ROCKFILL | 18 | 300 | OPEN CHANNEL | 800 | 10 | 0 | DOMESTIC SUPPLY, STOCK WATERING & IRRIGATION |  |  |  | 2014-08-13 | Medium | Low | 2 | 2014-08-13 | A |  | 0 | 2017-10-30
C133/16 | 0 | POORTJIE DAM | 5 | C13E | 27 | 29 | 32 | 29 | 22 | 18 | VREDE | 10 |  | VR | FREE STATE | FREE STATE | 1994 | . | KOMMANDOSPRUIT RIVER TR. | EARTHFILL | 8.9 | 340 | SIDE CHANNEL | 3810 | 9.5 | 0 | STOCK WATERING & IRRIGATION |  |  |  | 2017-07-21 | Small | Significant | 2 | 2017-07-05 | A |  | 0
C133/16 | 0 | POORTJIE DAM | 5 | C13E | 27 | 29 | 32 | 29 | 22 | 18 | VREDE | 10 |  | VR | FREE STATE | FREE STATE | 1994 |  | KOMMANDOSPRUIT RIVER TR. | EARTHFILL | 8.9 | 340 | SIDE CHANNEL | 3810 | 9.5 | 0 | STOCK WATERING & IRRIGATION |  |  |  | 2017-07-21 | Small | Significant | 2 | 2017-07-05 | A |  | 0 | 2020-08-31
C210/02 |  | PETRUS VAN DER MERWE HAARHOFF DAM | 5 | C21B | 26 | 35 | 52.5 | 28 | 30 | 23.8 | BALFOUR | 12 |  |  | GAUTENG | GAUTENG | 1963 |  | SUIKERBOSRANT RIVER | GRAVITY | 9 | 168 | OGEE SPILLWAY | 575 | 24.5 |  | MUNICIPAL USE & INDUSTRIAL USE |  |  |  | 1986-11-13 | Small | Low | 1 | 1990-12-31 | M |  | 0 | 2009-11-30
C210/03 |  | STERKFONTEIN DAM | 5 | C21G | 26 | 38 | 53.1 | 28 | 11 | 57.1 | HEIDELBERG | 24 |  | IR | GAUTENG | GAUTENG | 1952 |  | SUIKERBOSRANT RIVER TR. | CONCRETE | 9 | 318 | OGEE SPILLWAY | 190 | 14 |  | MUNICIPAL USE & INDUSTRIAL USE |  |  |  | 1989-10-18 | Small | Low | 1 | 1991-07-22 | A |  | 0
C211/19 |  | PEET GELDENHUYS DAM | 5 | C21B | 26 | 29 | 35.6 | 28 | 35 | 22.4 | NIGEL | 16 |  | NIGEL | GAUTENG | GAUTENG | 1986 |  | SUIKERBOSRANT RIVER TR. | EARTHFILL | 10 | 320 | OPEN CHANNEL | 250 | 10 |  | IRRIGATION |  |  |  | 1986-12-03 | Small | Low | 1 | 1991-01-08 | A |  | 0
C211/20 |  | HONIGFONTEIN DAM | 5 | C21A | 26 | 25 | 14.4 | 28 | 44 | 17.6 | DEVON | 10 |  | NIGEL | GAUTENG | GAUTENG | 1955 |  | BOESMAN SPRUIT TR. | EARTHFILL | 5 | 145 | OPEN CHANNEL | 75 | 5 |  | IRRIGATION |  |  |  | 1986-11-27 | Small | Low | 1 | 1991-01-02 | A |  | 0
C211/21 |  | KLIPPAN DAM | 5 | C21A | 26 | 25 | 15 | 28 | 42 | 20.7 | DEVON | 12 |  | NIGEL | GAUTENG | GAUTENG | 1986 |  | BOESMAN SPRUIT TR. | EARTHFILL | 5 | 175 | OPEN CHANNEL | 70 | 6 |  | IRRIGATION |  |  |  | 1986-11-27 | Small | Low | 1 | 1991-07-22 | A |  | 0
C211/23 |  | TWEEFONTEIN DAM | 5 | C21C | 26 | 41 | 31.8 | 28 | 29 | 33.5 | BALFOUR | 10 |  | IR | MPUMALANGA | GAUTENG | 1986 |  | SUIKERBOSRANT RIVER TR. | EARTHFILL | 7 | 3 | SIDE CHANNEL SPILLWAY | 160 | 8 |  | IRRIGATION |  |  |  | 1988-07-06 | Small | Low | 1 | 1991-10-16 | A |  | 0
C211/24 |  | MODDERFONTEIN DAM | 5 | C21C | 26 | 39 | 18 | 28 | 23 | 17 | HEIDELBERG | 20 |  | IR | GAUTENG | GAUTENG | 1983 |  | SUIKERBOSRANT RIVER TR. | EARTHFILL | 10 | 190 | OPEN CHANNEL | 50 | 2 |  | IRRIGATION |  |  |  | 1989-11-01 | Small | Low | 1 | 1991-01-02 | A |  | 0
C211/27 | 1054 | RIETSPRUIT DAM 1 | 5 | C21C | 26 | 44 | 11 | 28 | 18 | 43 | HEIDELBERG | 32 |  | IR | GAUTENG | GAUTENG | 1982 |  | SURFACE RUN-OFF | EARTHFILL | 8 | 600 | SIDE CHANNEL | 1080 | 18.3 | 0 | IRRIGATION |  |  |  | 2010-02-04 | Small | Significant | 2 | 2013-02-26 | A |  | 0 | 2018-12-31
C211/28 | 1039 | RIETSPRUIT DAM 2 | 5 | C21C | 26 | 44 | 18 | 28 | 18 | 19 | HEIDELBERG | 32 |  | IR | GAUTENG | GAUTENG | 1982 |  | SURFACE RUN-OFF | EARTHFILL | 5 | 400 | SIDE CHANNEL | 240 | 18 | 0 | IRRIGATION |  |  |  | 2010-02-04 | Small | Significant | 2 | 2013-02-26 | A |  | 0 | 2018-12-31
C212/21 |  | RIETFONTEIN WESTELIKE VLOEDVERTRAGINGS DAM | 5 | C21E | 26 | 16 | 52.3 | 28 | 25 | 8.6 | SPRINGS | 10 |  | IR | GAUTENG | GAUTENG | 1991 |  | LITTLE BLESBOK SPRUIT | EARTHFILL | 7 | 850 | FREE FALL (STRAIGHT DROP) | 0 | 0 | 14.4 | FLOOD CONTROL |  |  |  | 1991-08-20 | Small | High | 2 | 1987-02-03 | S | 2017-11-08 | 2 | 2022-12-07
C212/22 |  | RIETFONTEIN OOSTELIKE VLOEDVERTRAGINGS DAM | 5 | C21E | 26 | 16 | 59.1 | 28 | 25 | 41.3 | SPRINGS | 10 |  | IR | GAUTENG | GAUTENG | 1991 |  | KLEIN BLESBOK SPRUIT | EARTHFILL | 7 | 670 | FREE FALL | 0 | 0 | 20.7 | FLOOD CONTROL |  |  |  | 1991-08-20 | Small | High | 2 | 1987-02-03 | S | 2017-11-08 | 2 | 2022-12-07
C212/23 |  | BLINKPOORT-BLOEKOMBOOM DAM | 5 | C21B | 26 | 34 | 56 | 28 | 27 | 60 | BALFOUR | 12 |  | IR | GAUTENG | GAUTENG | 1920 |  | SUIKERBOSRAND RIVER TR. | EARTHFILL | 7 | 30 | OPEN CHANNEL | 100 | 3 |  | IRRIGATION |  |  |  | 1987-01-28 | Small | Low | 1 | 1989-03-06 | A |  | 0
C212/24 |  | BLINKPOORT MINE DAM | 5 | C21B | 26 | 35 | 2 | 28 | 27 | 53 | BALFOUR | 12 |  | IR | GAUTENG | GAUTENG | 0 |  | SUIKERBOSRANT RIVER TR. | EARTHFILL | 5 | 15 | OPEN CHANNEL | 70 | 1 |  | IRRIGATION |  |  |  | 1987-01-28 | Small | Low | 1 | 1989-03-06 | A |  | 0
C212/41 | 5134 | DAGGAFONTEIN TAILINGS DAM | 5 | C21E | 26 | 17 | 48 | 28 | 31 | 38 | SPRINGS | 10 |  | IR | GAUTENG | GAUTENG | 1986 | 2001 | BLESBOKSPRUIT TR | MINE RESIDUE DEPOSIT | 70 | 7000 | NONE | 4200 | 82 | 2.9 | MINE RESIDUE DISPOSAL |  |  |  | 1987-01-23 | Large | Significant | 3 | 2009-10-20 | O | 2010-05-10 | 1 | 2017-11-30
C212/43 |  | RYNFIELD DAM NO.1 | 5 | C21D | 26 | 9 | 23 | 28 | 21 | 26.9 | BENONI | 5 |  | IR | GAUTENG | GAUTENG | 0 |  | TRIBUTARY OF BLESBOK SPRUIT | EARTHFILL | 6 | 290 | UNCONTROLLED LABYRINTH WEIR | 446 | 31.3 | 23.1 | DOMESTIC SUPPLY & MUNICIPAL USE |  |  |  | 1987-10-01 | Small | Significant | 2 | 1991-01-08 | A | 2014-08-21 | 4 | 2020-08-30
C212/44 |  | MIDDLE LAKE DAM | 5 | C21D | 26 | 10 | 58 | 28 | 18 | 35 | BENONI | 1 |  | IR | GAUTENG | GAUTENG | 0 |  | BLESBOK SPRUIT TR. | EARTHFILL | 8.3 | 67 | OGEE | 467 | 22 | 51.4 | FLOOD CONTROL |  |  |  | 1987-10-07 | Small | Significant | 2 | 1991-01-08 | M | 2017-12-07 | 4 | 2023-07-04
C212/45 |  | HOMESTEAD MEER | 5 | C21D | 26 | 10 | 31 | 28 | 17 | 33 | BENONI | 3 |  | IR | GAUTENG | GAUTENG | 0 |  | BLESBOK SPRUIT TR. | EARTHFILL | 8.3 | 220 | OGEE SPILLWAY | 845 | 42.4 | 45.76 | FLOOD CONTROL |  |  |  | 1987-10-01 | Small | Significant | 2 | 1991-01-08 | M | 2017-12-07 | 4 | 2023-07-04
C212/46 |  | KLEINFONTEIN DAM | 5 | C21D | 26 | 10 | 53 | 28 | 19 | 46 | BENONI | 1 |  | IR | GAUTENG | GAUTENG | 0 |  | BLESBOK SPRUIT | EARTHFILL | 6 | 500 | OPEN CHANNEL | 751 | 39 | 75.6 | FLOOD CONTROL |  |  |  | 1987-10-01 | Small | Significant | 2 | 2000-10-23 | M | 2010-10-02 | 3
C212/47 |  | BALFOUR/SIYATHEMBA DAM | 5 | C21B | 26 | 34 | 25 | 28 | 30 | 37 | BALFOUR | 18 |  | IR | GAUTENG | GAUTENG | 1998 |  | SUIKERBOSRANT | GRAVITY | 25 | 350 | OGEE | 424 | 61 |  | MUNICIPAL & INDUSTRIAL USE |  |  |  | 2000-11-16 | Medium | High | 3 | 1988-08-22 | M |  | 0 | 2016-08-31
C212/48 |  | ASTON LAKE | 5 | C21E | 26 | 15 | 36.3 | 28 | 31 | 41.6 | SPRINGS | 10 |  | IR | GAUTENG | GAUTENG | 1974 |  | DWARS-IN DIE-VLEI | EARTHFILL | 5.7 | 1100 | FREE FALL (STRAIGHT DROP) | 3200 | 210 | 134 | IRRIGATION |  |  |  | 1987-11-16 | Small | Significant | 2 | 1991-01-02 | A | 2016-11-22 | 2 | 2022-02-21
C212/49 | 574 | FLORARCADIA DAM | 5 | C21F | 26 | 30 | 44.6 | 28 | 17 | 23.7 | HEIDELBERG | 5 |  |  | GAUTENG | GAUTENG | 1972 |  | HOL SPRUIT | EARTHFILL | 8 | 1000 | INFORMATION NOT AVAILABLE | 350 | 13 |  | IRRIGATION |  |  |  | 1987-11-19 | Small | Low | 1 | 1989-12-27 | A |  | 0
C212/50 |  | UITKYK NO.1-DAM | 5 | C21E | 26 | 28 | 30 | 28 | 32 | 47 | NIGEL | 7 |  | IR | GAUTENG | GAUTENG | 1975 |  | BLESBOK SPRUIT TR. | EARTHFILL | 6.5 | 250 | OPEN CHANNEL | 57 | 4 |  | IRRIGATION |  |  |  | 1990-04-19 | Small | Low | 1 | 2003-11-03 | A | 1993-03-31 | 1 | 1993-03-31
C212/51 |  | NIGEL DAM | 5 | C21E | 26 | 24 | 20 | 28 | 28 | 3 | NIGEL | 5 |  | IR | GAUTENG | GAUTENG | 1984 |  | NIGELSPRUIT | EARTHFILL | 8.8 | 390 | BROAD CRESTED WITH CONCRETE CHANNEL | 1600 | 52 | 48.8 | FLOOD CONTROL & RECREATION |  |  |  | 1989-05-19 | Small | High | 2 | 1998-08-24 | M | 2017-11-23 | 4 | 2023-07-04
C212/52 |  | JORDAAN DAM | 5 | C21B | 26 | 33 | 10.2 | 28 | 27 | 42.2 | HEIDELBERG | 10 |  | IR | GAUTENG | GAUTENG | 1983 |  | SUIKERBOSRAND RIVER TR. | EARTHFILL | 8 | 200 | SIDE CHANNEL SPILLWAY | 90 | 4 |  | IRRIGATION |  |  |  | 1990-05-03 | Small | Low | 1 | 1991-01-03 | A |  | 0
C212/54 |  | UITKYK DAM NO.2 | 5 | C21E | 26 | 28 | 3.8 | 28 | 32 | 57.6 | NIGEL | 12 |  | IR | GAUTENG | GAUTENG | 1975 |  | BLESBOK SPRUIT TR. | EARTHFILL | 9 | 210 | SIDE CHANNEL SPILLWAY | 138 | 5 |  | IRRIGATION |  |  |  | 1991-04-03 | Small | Low | 1 | 1994-06-17 | A | 2009-02-17 | 1
C212/56 |  | VLAKFONTEIN RESERVOIR | 5 | C21D | 26 | 8 | 36 | 28 | 22 | 20 | BENONI | 7 |  | IR | GAUTENG | GAUTENG | 1977 |  |  | REINFORCED CONCRETE RESERVOIR | 8 | 0 | INFORMATION NOT AVAILABLE | 421 | 4 | 0 | MUNICIPAL USE & INDUSTRIAL USE |  |  |  | 1996-10-11 | Small | Significant | 2 | 1997-04-29 | B | 2014-12-01 | 2 | 2025-04-29
C212/57 |  | NORTH RIDGE RESERVOIR | 5 | C22B | 26 | 10 | 14 | 28 | 10 | 59 | GERMISTON | 5 |  | IR | GAUTENG | GAUTENG | 1960 |  |  | REINFORCED CONCRETE RESERVOIR | 9 | 0 | VERTICAL OVERFLOW PIPE WITH BELLMOUTH | 90 | 1 | 0 | MUNICIPAL USE & INDUSTRIAL USE |  |  |  | 1996-10-11 | Small | Significant | 2 | 1997-04-29 | B | 2018-10-26 | 2
C212/58 |  | BENONI NO3 RESERVOIR | 5 | C21D | 26 | 9 | 48.1 | 28 | 18 | 31.5 | BENONI | 5 |  | IR | GAUTENG | GAUTENG | 1985 |  |  | REINFORCED CONCRETE RESERVOIR | 9 | 0 | INFORMATION NOT AVAILABLE | 122 | 1 |  | MUNICIPAL USE & INDUSTRIAL USE |  |  |  | 1996-10-11 | Small | Significant | 2 | 1997-04-29 | B | 2017-02-02 | 2 | 2022-04-12
C212/59 |  | BRAKPAN NO2 RESERVOIR | 5 | C22C | 26 | 16 | 7 | 28 | 22 | 26 | BRAKPAN | 6 |  | IR | GAUTENG | GAUTENG | 1939 |  |  | REINFORCED CONCRETE RESERVOIR | 9.5 | 514 | OVERFLOW PIPE | 120 | 1 |  | MUNICIPAL USE & INDUSTRIAL USE |  |  |  | 1996-10-11 | Small | Significant | 2 | 1997-04-29 | B | 2017-02-27 | 2 | 2022-04-11
C212/60 |  | BRAKPAN NO3 RESERVOIR | 5 | C21E | 26 | 16 | 4 | 28 | 22 | 29 | BRAKPAN | 6 |  |  | GAUTENG | GAUTENG | 1997 |  |  | REINFORCED CONCRETE RESERVOIR | 9.5 | 622 | OVERFLOW PIPE | 200 | 2 |  | MUNICIPAL USE & INDUSTRIAL USE |  |  |  | 1996-12-03 | Small | Significant | 2 | 1997-04-29 | B | 2008-02-01 | 1 | 2018-11-30
C212/61 | 3289 | ALEXANDER DAM | 5 | C21D | 26 | 12 | 48 | 28 | 25 | 49 | SPRINGS | 4 |  | IR | MPUMALANGA | GAUTENG | 1998 |  | BLESBOKSPRUIT | EARTHFILL | 8.5 | 791 | SIDE CHANNEL | 5056 | 101 | 200.1 | RECREATION |  |  |  | 1999-07-26 | Small | Significant | 2 | 1997-06-03 | M | 2018-04-26 | 3 | 2018-07-05
C212/64 |  | HOLFONTEIN CELL 7 | 5 | C21D | 26 | 8 | 39 | 28 | 31 | 9 | SPRINGS | 9 |  | IR | GAUTENG | GAUTENG | 2009 | 0 |  | EARTHFILL | 9.7 | 825 |  | 340 | 3.5 |  | WASTE DISPOSAL |  |  |  | 2009-01-13 | Small | Significant | 2 | 2007-09-17 | O | 2019-02-27 | 1
C212/65 | 0 | ZINCOR RETURN WATER DAM | 5 | C21E | 26 | 19 | 26 | 28 | 28 | 47 | SPRINGS | 8 |  | SPRINGS | GAUTENG | GAUTENG |  |  | BLESBOKSPRUIT TR.. | EARTHFILL | 9.5 | 690 | OVERFLOW PIPE | 300 | 6 | 0.45 | POLLUTION CONTROL |  |  |  | 2009-12-22 | Small | Significant | 2 | 2010-01-08 | O | 2010-06-04 | 1
C212/66 | 3889 | BLINKPOORT FARM DAM 3 | 5 | C21B | 26 | 33 | 25.1 | 28 | 27 | 1.3 | HEIDELBERG |  |  | IR | GAUTENG | GAUTENG | 1969 |  |  | EARTHFILL | 5.2 | 190 | SIDE CHANNEL | 98 | 0.75 | 0 | IRRIGATION |  |  |  | 2010-02-04 | Small | Low | 1 | 2013-02-19 | A |  | 0
C212/67 |  | HOLFONTEIN LEACHATE STORAGE DAM | 5 | C21D | 26 | 8 | 53 | 28 | 31 | 7 | SUNDRA | 15 |  | IR | GAUTENG | GAUTENG | 1998 |  |  | EARTHFILL | 12 | 400 | CONCRETE | 82 | 1 |  | STORAGE |  |  |  | 1998-06-10 | Small | Significant | 2 | 1998-02-20 | O | 2019-01-19 | 1
C213/19 |  | TEVREDEBOERDERYNO.1-DAM | 5 | C21G | 26 | 40 | 0 | 28 | 13 | 50.1 | HEIDELBERG | 22 |  | IR | GAUTENG | GAUTENG | 1960 |  | SUIKERBOSRAND RIVER TR. | EARTHFILL | 8 | 450 | OPEN CHANNEL | 472 | 7 |  | INFORMATION NOT AVAILABLE |  |  |  | 1989-03-31 | Small | Low | 1 | 1994-05-23 | A |  | 0
C213/20 |  | TEVREDEBOERDERYNO.2-DAM | 5 | C21G | 26 | 39 | 39 | 28 | 13 | 31 | HEIDELBERG | 22 |  | HEIDELBERG | GAUTENG | GAUTENG | 1962 |  | SUIKERBOSRAND RIVER TR | EARTHFILL | 6 | 260 | OPEN CHANNEL | 350 | 8 |  | IRRIGATION |  |  |  | 1989-03-31 | Small | Low | 1 | 1994-10-03 | A |  | 0
C213/21 |  | PANFONTEIN SETTLING PONDS NO. 1 - 6 | 5 | C21G | 26 | 42 | 42 | 28 | 2 | 20 | VEREENIGING | 7 |  | IR | GAUTENG | GAUTENG | 1990 |  | VAAL RIVER | EARTHFILL | 6 | 3350 |  | 2100 | 60 |  | INDUSTRIAL RESIDUE |  |  |  | 2006-01-30 | Small | Significant | 2 | 1990-05-23 | B | 2018-11-26 | 3
C213/22 |  | ZUIKERBOSCH FOREBAY | 5 | C21G | 26 | 41 | 0 | 28 | 0 | 45 | VEREENIGING | 5 |  | IR | GAUTENG | GAUTENG | 1981 |  |  | EARTHFILL | 6 | 2297.6 | SIPHON | 759 | 2.11 | 0 | BALANCING DAM FOR TREATMENT WORKS |  |  |  | 1996-12-03 | Small | Significant | 2 | 1997-04-29 | B | 2018-11-26 | 3
C213/23 |  | MOUNT ARABEL DAM B | 5 | C21G | 26 | 35 | 17.3 | 28 | 14 | 47.3 | HEIDELBERG | 16 |  | HEIDELBERG | GAUTENG | GAUTENG | 0 |  | SUIKERBOSRANT RIVER TR. | EARTHFILL | 10 | 163 | SIDE CHANNEL SPILLWAY | 63 | 23 |  | IRRIGATION |  |  |  | 1998-05-15 | Small | Low | 1 | 1998-06-15 | A |  | 0
C221/25 |  | PRINCESS DAM | 5 | C22A | 26 | 9 | 11 | 27 | 50 | 56 | ROODEPOORT | 2 |  | ROODEPOORT | GAUTENG | GAUTENG | 1933 |  | KLIP RIVER | EARTHFILL | 7 | 250 | UNCONTROLLED UNLINE OPEN CHANNEL | 80 | 2.5 | 9.3 | RECREATION |  |  |  | 1986-12-05 | Small | Significant | 2 | 2001-06-14 | M | 2011-01-27 | 2
C221/26 |  | HAMBERG | 5 | C22A | 26 | 10 | 3.5 | 27 | 53 | 9.3 | ROODEPOORT | 2 |  | IQ | GAUTENG | GAUTENG | 1933 |  | KLIP | EARTHFILL | 7 | 330 | SIDE CHANNEL | 50 | 3 | 4.82 | RECREATION |  |  |  | 1986-12-05 | Small | Significant | 2 | 2001-06-14 | M | 2013-06-28 | 2
C221/27 |  | KLIPSPRUIT DAM | 5 | C22A | 26 | 16 | 50.8 | 27 | 54 | 49.2 | JOHANNESBURG | 10 |  | IQ | GAUTENG | GAUTENG | 1989 |  | HARRINGTON SPRUIT | EARTHFILL | 9 | 680 | OPEN CHANNEL | 419 | 14 | 2.6 | FLOOD CONTROL |  |  |  | 1987-03-12 | Small | Significant | 2 | 1989-12-27 | M | 2013-09-10 | 3 | 2018-10-31
C221/35 |  | DIEPKLOOF RETURN WATER DAM | 5 | C22A | 26 | 13 | 12 | 27 | 57 | 31 | SOWETO | 1 |  | IQ | GAUTENG | GAUTENG | 1982 |  | NA | EARTHFILL | 7 | 350 | OGEE CONCRETE | 105 | 3 | 2.5 | POLLUTION CONTROL |  |  |  | 1987-10-30 | Small | Significant | 2 | 1987-08-18 | O | 2014-06-30 | 2 | 2020-06-30
C221/36 |  | MOOIFONTEIN RETURN WATER DAM | 5 | C22A | 26 | 13 | 25 | 27 | 58 | 47 | SOWETO | 1 |  | IQ | GAUTENG | GAUTENG | 1987 |  | - | EARTHFILL | 12 | 400 | CONCRETE CHANNEL | 108 | 2 | 2.4 | POLLUTION CONTROL |  |  |  | 1989-10-30 | Small | Significant | 2 | 1989-10-08 | O | 2014-06-30 | 2 | 2020-06-30
C221/37 | 4399 | BRAKPAN TAILINGS DAM | 5 | C22C | 26 | 20 | 33 | 28 | 18 | 18 | BRAKPAN | 10 |  | IR | GAUTENG | GAUTENG | 1984 |  | RIETSPRUIT | MINE RESIDUE DEPOSIT | 85 | 1500 | SIPHON | 1540 | 189 | 18.64 | MINE RESIDUE DISPOSAL |  |  |  | 1987-10-23 | Large | Significant | 3 | 2009-09-15 | O | 2013-01-17 | 1
C221/44 |  | ZONDI RESERVOIR | 5 | C22A | 26 | 13 | 56 | 27 | 51 | 20 | SOWETO | 0 |  |  | GAUTENG | GAUTENG | 0 |  | KLIP RIVER | EARTHFILL | 18 | 50 | OPEN CHANNEL | 125 | 1 |  | MUNICIPAL & INDUSTRIAL USE |  |  |  | 1990-01-31 | Medium | Significant | 2 | 2013-02-04 | M | 1999-04-16 | 1 | 2018-11-30
C221/45 |  | ORLANDO POWER STATION DAM | 5 | C22A | 26 | 15 | 16.2 | 27 | 55 | 11 | JOHANNESBURG | 12 |  | IQ | GAUTENG | GAUTENG | 1926 |  | KLIP SPRUIT TR. | EARTHFILL | 6 | 455 | OPEN CHANNEL | 790 | 22 | 17 | POWER GENERATION |  |  |  | 1991-06-28 | Small | Significant | 2 | 1991-10-24 | M | 2013-06-07 | 4 | 2018-07-31
C221/46 |  | OLIFANTSVLEI MATURATION DAM | 5 | C22A | 26 | 20 | 0 | 27 | 53 | 50 | LENASIA | 2 |  | IQ | GAUTENG | GAUTENG | 1997 |  | KLIP RIVER TR. | EARTHFILL | 5.45 | 1800 | BROAD CRESTED WEIR/ PARSHALL FLUME | 2100 | 85.6 | 0.85 | POLLUTION CONTROL |  |  |  | 1997-04-03 | Small | Significant | 2 | 1997-06-13 | M | 2013-09-20 | 2
C221/48 | 3949 | CINDERELLA DAM | 5 | C22B | 26 | 14 | 34.2 | 28 | 14 | 13 | BOKSBURG | 2 |  | IR | GAUTENG | GAUTENG | 1940 |  | DIXIE SPRUIT | EARTHFILL | 10 | 253 | BROAD CRESTED WEIR | 1400 | 36 | 46 | UNKNOWN |  |  |  | 1995-05-12 | Small | Significant | 2 | 1995-08-17 | O | 2012-01-22 | 3 | 2018-05-16
C221/51 |  | GERMISTON RESERVOIR | 5 | C22B | 26 | 11 | 13 | 28 | 9 | 2 | GERMISTON | 4 |  | IR | GAUTENG | GAUTENG | 1945 |  | - | HYBRID MASS CONCRETE GRAVITY/REINFORCED CONCRETE STRUCTURE | 12.5 | 0 | VERTICAL OVERFLOW PIPE WITH BELLMOUTH | 91 | 1 |  | MUNICIPAL & INDUSTRIAL USE |  |  |  | 1996-10-11 | Medium | Significant | 2 | 1997-04-29 | B | 2018-05-29 | 2 | 2023-11-30
C221/52 |  | KLIPRIVIERSBERG NO 1 RESERVOIR | 5 | C22D | 26 | 16 | 17 | 28 | 4 | 17 | JOHANNESBURG | 15 |  | IR | GAUTENG | GAUTENG | 1974 |  | - | REINFORCED CONCRETE RESERVOIR | 9 | 0 | INFORMATION NOT AVAILABLE | 587 | 5 |  | MUNICIPAL & INDUSTRIAL USE |  |  |  | 1996-10-11 | Small | Significant | 2 | 1997-04-29 | B | 2018-05-29 | 2 | 2022-12-08
C221/53 |  | KLIPRIVIERSBERG NO 2 RESERVOIR | 5 | C22D | 26 | 16 | 17 | 28 | 4 | 24 | JOHANNESBURG | 15 |  | IR | GAUTENG | GAUTENG | 1996 |  |  | REINFORCED CONCRETE RESERVOIR | 8 | 0 | INFORMATION NOT AVAILABLE | 650 | 5 |  | MUNICIPAL & INDUSTRIAL USE |  |  |  | 1996-10-11 | Small | Significant | 2 | 1997-04-29 | B | 2017-10-23 | 3 | 2022-12-08
C221/54 |  | MEYER'S HILL RESERVOIR | 5 | C22B | 26 | 15 | 30.7 | 28 | 4 | 50.8 | JOHANNESBURG | 18 |  | IR | GAUTENG | GAUTENG | 1956 |  |  | REINFORCED CONCRETE RESERVOIR | 8 | 0 | INFORMATION NOT AVAILABLE | 274 | 3 |  | MUNICIPAL & INDUSTRIAL USE |  |  |  | 1996-10-11 | Small | Significant | 2 | 1997-04-29 | B | 2017-10-23 | 2 | 2022-12-08
C221/55 |  | FOREST HILL NO 2 RESERVOIR | 5 | C22D | 26 | 15 | 29 | 28 | 2 | 34 | JOHANNESBURG | 12 |  | IR | GAUTENG | GAUTENG | 1936 |  |  | REINFORCED CONCRETE RESERVOIR | 9 | 0 | INFORMATION NOT AVAILABLE | 90 | 1 | 0 | MUNICIPAL USE & INDUSTRIAL USE |  |  |  | 1996-10-11 | Small | Significant | 2 | 1997-04-29 | B | 2018-06-11 | 2
C221/56 |  | FOREST HILL NO 3 RESERVOIR | 5 | C22D | 26 | 15 | 39 | 28 | 2 | 29 | JOHANNESBURG | 12 |  | IR | GAUTENG | GAUTENG | 1946 |  |  | REINFORCED CONCRETE RESERVOIR | 10.7 | 120.4 | INFORMATION NOT AVAILABLE | 114 | 1 | 0 | MUNICIPAL USE & INDUSTRIAL USE |  |  |  | 1996-10-11 | Small | Significant | 2 | 1997-04-29 | B | 2013-05-07 | 2 | 2018-11-30
C221/57 |  | MEREDALE NO 1 RESERVOIR | 5 | C22D | 26 | 16 | 54 | 27 | 58 | 33 | JOHANNESBURG | 18 |  |  | GAUTENG | GAUTENG | 1964 |  |  | REINFORCED CONCRETE RESERVOIR | 8 | 0 | INFORMATION NOT AVAILABLE | 122 | 1 | 0 | MUNICIPAL USE & INDUSTRIAL USE |  |  |  | 1996-10-11 | Small | Significant | 2 | 2001-06-15 | B | 2017-01-24 | 2 | 2022-04-11
C221/58 |  | LANGERAND NO 1 RESERVOIR | 5 | C22F | 26 | 35 | 12 | 27 | 52 | 56 | VEREENIGING | 10 |  | IQ | GAUTENG | GAUTENG | 1968 |  | - | REINFORCED CONCRETE RESERVOIR | 9.34 | 430 | OVERFLOW PIPE | 112 | 1 |  | MUNICIPAL USE & INDUSTRIAL USE |  |  |  | 1996-10-11 | Small | Low | 1 | 1997-04-29 | B | 2018-11-30 | 2
C221/59 |  | WITPOORTJIE NO 2 RESERVOIR | 5 | C23D | 26 | 9 | 20.16 | 27 | 47 | 30.1 | KRUGERSDORP | 7 |  | IQ | GAUTENG | GAUTENG | 1971 |  | - | REINFORCED CONCRETE RESERVOIR | 8 | 0 | INFORMATION NOT AVAILABLE | 75 | 3 |  | MUNICIPAL USE & INDUSTRIAL USE |  |  |  | 1996-10-11 | Small | Significant | 2 | 1997-04-29 | B | 2018-08-31 | 2
C221/60 |  | MEREDALE NO 2 RESERVOIR | 5 | C22D | 26 | 16 | 58 | 27 | 58 | 32 | JOHANNESBURG | 14 |  | JOHANNESBURG | GAUTENG | GAUTENG | 1996 |  |  | REINFORCED CONCRETE RESERVOIR | 14 | 0 | INFORMATION NOT AVAILABLE | 200 | 2 | 0 | MUNICIPAL USE & INDUSTRIAL USE |  |  |  | 1996-12-03 | Medium | Significant | 2 | 2001-06-15 | B | 2018-06-21 | 3
C221/62 |  | LANGERAND NO 2 RESERVOIR | 5 | C22F | 26 | 35 | 8 | 27 | 53 | 2 | VEREENIGING | 13 |  | IQ | GAUTENG | GAUTENG | 2000 |  |  | REINFORCED CONCRETE RESERVOIR | 8.9 | 466 | OVERFLOW PIPE | 120 | 0 |  | MUNICIPAL USE & INDUSTRIAL USE |  |  |  | 2012-11-01 | Small | Significant | 2 | 1997-10-24 | B | 2017-01-13 | 2 | 2022-04-12
C221/63 |  | ALBERTON DAM | 5 | C22B | 26 | 15 | 38.8 | 28 | 8 | 23.4 | ALBERTON | 0 |  | IR | MPUMALANGA | GAUTENG | 1965 |  | VERWOERDPARK SPRUIT | EARTHFILL | 7 | 200 | OPEN CHANNEL | 80 | 3 | 3.3 | RECREATION |  |  |  | 1998-02-23 | Small | Significant | 2 | 1998-03-17 | M | 2018-03-16 | 2 | 2023-07-04
C221/64 | 0 | BLUE DAM | 5 | C22A | 26 | 12 | 27 | 28 | 0 | 0 | JOHANNESBURG |  |  | IQ | GAUTENG | GAUTENG |  |  | KLIPSPRUIT | EARTHFILL | 5.6 | 160 | OGEE (OVERFLOW) | 70 | 0.44 | 4 | RECREATION |  |  |  | 2013-08-28 | Small | Low | 1 | 2013-08-28 | M | 2013-03-06 | 3
C221/68 |  | VAN DYK'S DAM | 5 | C22C | 26 | 16 | 11 | 28 | 19 | 13 | BRAKPAN | 2 |  | BENONI | GAUTENG | GAUTENG | 0 |  | REITSPRUIT | EARTHFILL | 6.5 | 400 | OPEN CHANNEL | 420 | 16 | 20.8 | FLOOD CONTROL & RECREATION |  |  |  | 2002-12-05 | Small | Significant | 2 | 2002-12-19 | M | 2018-04-25 | 2 | 2018-07-05
C221/69 |  | DOORNKOP RETURN WATER DAM | 5 | C22A | 26 | 12 | 14.3 | 27 | 47 | 50.1 | ROODEPOORT | 1 |  | IQ | GAUTENG | GAUTENG | 1985 |  |  | EARTHFILL | 10 | 700 | CHUTE (LINED) , SIDE & OPEN CHANNEL | 1600 | 37.5 | 1.37 | POLLUTION CONTROL |  |  |  | 2006-06-22 | Small | Significant | 2 | 2006-06-27 | O | 2013-03-14 | 2
C221/70 |  | FLEURHOF DAM | 5 | C22A | 26 | 12 | 14 | 27 | 54 | 29 | ROODEPOORT | 5 |  | IQ | GAUTENG | GAUTENG |  |  | KLIPSPRUIT RIVER | GRAVITY | 8.3 | 270 | OPEN CHANNEL | 2590 | 20 | 27.8 | WASTEWATER DISPOSAL MINE RESIDUE |  |  |  | 2008-06-02 | Small | High | 2 | 2010-09-14 | O | 2017-11-02 | 2 | 2023-03-14
C222/26 |  | PETER WRIGHT | 5 | C22H | 26 | 21 | 50.1 | 27 | 43 | 59.5 | WESTONARIA | 12 |  | IQ | GAUTENG | GAUTENG | 1971 |  | RIET SPRUIT | EARTHFILL | 11 | 648 | OGEE & SIDE CHANNEL & EMERGENCY SPILLWAY (EARTH) | 195 | 57 | 5 | RECREATIONAL |  |  |  | 1986-09-11 | Small | Significant | 2 | 1988-02-02 | O | 2013-03-07 | 3
C222/31 |  | POORTJIE DAM | 5 | C22H | 26 | 26 | 46.8 | 27 | 46 | 25 | VEREENIGING | 40 |  | IQ | GAUTENG | GAUTENG | 1988 |  | KLEIN-RIET SPRUIT | EARTHFILL | 8 | 75 | FREE FALL (STRAIGHT DROP) | 637 | 3 |  | IRRIGATION |  |  |  | 1989-12-20 | Small | Low | 1 | 1991-10-16 | A |  | 0
C222/36 |  | DOORNPOORT RETURN WATER | 5 | C22J | 26 | 28 | 6 | 27 | 38 | 19 | WESTONARIA | 12 |  | IQ | GAUTENG | GAUTENG | 2011 |  | N/A | EARTHFILL | 9 | 1930 | CHUTE(LINED) | 1000 | 19.1 | 2 | POLLUTION CONTROL |  |  |  | 2012-01-27 | Small | Significant | 2 | 2008-02-25 | O | 2017-03-27 | 1 | 2022-08-24
C223/26 | 3004 | LETHABO POWER STATION NORTH DAM | 5 | C22F | 26 | 44 | 31 | 27 | 58 | 2 | VILJOENSDRIF | 8 |  | SASOLBURG | GAUTENG | GAUTENG | 1983 |  |  | EARTHFILL | 14 | 1600 | CONCRETE CHUTE | 885 | 6 | 0 | INDUSTRIAL USE |  |  |  | 1987-05-26 | Medium | Significant | 2 | 1988-11-23 | O | 2018-11-16 | 5
C223/41 |  | DRIEFONTEIN NORTH STORM WATER DAM | 5 | C22K | 26 | 49 | 29.11 | 27 | 53 | 16.76 | SASOLBURG | 6 |  |  | FREE STATE | GAUTENG | 1976 |  | TAAIBOS SPRUIT TR. | EARTHFILL | 5 | 690 | SHAFT | 66 | 5.37 | 1.47 | FLOOD CONTROL |  |  |  | 1987-11-05 | Small | Significant | 2 | 2014-08-06 | A | 2015-03-03 | 1 | 2020-08-30
C223/43 |  | SASOLBURG RESERVOIR | 5 | C22K | 26 | 48 | 47 | 27 | 50 | 37 | SASOLBURG | 4 |  |  | GAUTENG | GAUTENG | 1975 |  |  | REINFORCED CONCRETE RESERVOIR | 9.1 | 420 | OVERFLOW PIPE | 103 | 1 |  | MUNICIPAL USE & INDUSTRIAL USE |  |  |  | 1996-10-11 | Small | Significant | 2 | 1997-04-29 | B | 2018-06-19 | 2
C223/44 |  | SASOL MARK3 DAM | 5 | C22K | 26 | 49 | 50 | 27 | 49 | 42 | SASOLBURG | 0.2 |  | SASOLBURG | FREE STATE | GAUTENG | 1950 |  |  | EARTHFILL | 6 | 920 | SHARP CRESTED WEIRS | 168 | 12.4 | 0.04 | POLLUTION CONTROL |  |  |  | 1997-11-04 | Small | Significant | 2 | 1998-03-12 | O | 2014-12-12 | 4 | 2020-08-31
C223/45 |  | SASOL MARK4 DAM | 5 | C22K | 26 | 49 | 54 | 27 | 49 | 33 | SASOLBURG | 0.2 |  | SASOLBURG | FREE STATE | GAUTENG | 1950 |  |  | EARTHFILL | 5 | 940 | SHARP CRESTED WEIRS AND BROAD CRESTED WEIR | 255 | 12.3 | 1.7 | POLLUTION CONTROL |  |  |  | 1997-11-04 | Small | Significant | 2 | 1998-03-12 | O | 2014-12-12 | 4 | 2020-08-31
C223/46 |  | PANFONTEIN POND NO.7 | 5 | C21G | 26 | 42 | 30 | 28 | 1 | 53 | VEREENIGING | 10 |  | IR | GAUTENG | GAUTENG | 1995 |  |  | EARTHFILL | 6 | 1340 |  | 500 | 11 | 0.11 | WATER WORKS SLUDGE |  |  |  | 2005-10-27 | Small | Significant | 2 | 2005-11-22 | B | 2017-03-13 | 3 | 2022-05-30
C223/47 | 3004 | MAIN STORM WATER DAM | 5 | C22F | 26 | 43 | 33 | 27 | 59 | 16 | VEREENIGING | 16 |  | SASOLBURG | FREE STATE | GAUTENG | 1995 |  |  | EARTHFILL | 5.4 | 600 | GABION | 131 | 3.7 | 0 | INDUSTRIAL USE |  |  |  | 2014-01-17 | Small | Low | 1 | 2013-12-18 | O | 2018-11-23 | 1
C230/01 | 6004 | KLERKSKRAAL DAM | 5 | C23G | 26 | 15 | 9 | 27 | 9 | 40 | VENTERSDORP | 30 |  | VENTERSDORP | NORTH WEST | GAUTENG | 1968 | 1969 | MOOI RIVER | ARCH & GRAVITY | 13 | 605 | UNCONTROLLED OGEE SPILLWAY | 8023 | 383.4 | 1324 | IRRIGATION |  |  |  | 1987-01-05 | Medium | High | 3 | 1995-01-31 | W | 2013-01-25 | 4
C230/04 | 6019 | BOSKOP DAM | 5 | C23H | 26 | 33 | 42 | 27 | 6 | 41 | POTCHEFSTROOM | 13 |  | IQ | NORTH WEST | GAUTENG | 1959 |  | MOOI | EARTHFILL | 18 | 1320 | SIDE CHANNEL | 20850 | 373 | 3297 | IRRIGATION,DOMESTIC AND INDUSTRIAL |  |  |  | 1987-01-02 | Medium | High | 3 | 1987-11-16 | W | 2009-12-23 | 4 | 2017-04-15
C230/06 | 5869 | KLIPDRIFT DAM | 5 | C23K | 26 | 37 | 0 | 27 | 17 | 52 | POTCHEFSTROOM | 19.7 |  | IQ | GAUTENG | GAUTENG | 1918 | 2008 | LOOPSPRUIT | EARTHFILL | 11.5 | 1820 | BY-WASH | 13332 | 474 | 901 | IRRIGATION |  |  |  | 1988-03-07 | Small | Significant | 2 | 1989-12-27 | W | 2011-09-16 | 3
C230/07 | 5884 | LAKESIDE DAM (POTCHEFSTROOM DAM) | 5 | C23H | 26 | 40 | 20 | 27 | 5 | 50 | POTCHEFSTROOM | 2 |  |  | NORTH WEST | GAUTENG | 1925 |  | MOOI RIVER | EARTHFILL | 8 | 807 | INFORMATION NOT AVAILABLE | 2027 | 77.3 | 3632 | IRRIGATION |  |  |  | 1988-01-05 | Small | High | 2 | 1988-04-22 | W | 2015-03-31 | 4 | 2020-05-26
C231/42 |  | DONALDSON DAM | 5 | C23D | 26 | 16 | 55 | 27 | 41 | 0 | WESTONARIA | 5 |  | IQ | GAUTENG | GAUTENG | 1986 |  | WONDERFONTEIN SPRUIT | EARTHFILL | 7 | 380 | SIDE CHANNEL SPILLWAY | 460 | 0 |  | RECREATION |  |  |  | 1996-08-20 | Small | Significant | 2 | 1989-04-12 | M | 1998-09-11 | 1 | 2017-09-29
C231/43 |  | DWARSFONTEIN DAM | 5 | C23F | 25 | 59 | 43.2 | 27 | 4 | 59.8 | KOSTER | 27 |  | KOSTER | NORTH WEST | GAUTENG | 1982 |  | MOOI RIVER TR. | EARTHFILL | 5 | 230 | OPEN CHANNEL | 230 | 6 |  | IRRIGATION |  |  |  | 1986-12-30 | Small | Low | 1 | 1988-02-02 | A |  | 0
C231/47 |  | NO.2 SHAFT NO.1 WATER DAM | 5 | C23E | 26 | 25 | 14 | 27 | 23 | 14 | CARLETONVILLE | 7 |  | POTCHEFSTROOM | GAUTENG | GAUTENG | 0 |  | LEEUSPRUIT | SLURRIED TAILINGS RING WALL | 9.4 | 1040 | PENSTOCK | 200 | 10 |  | MINE WATER SUPPLY |  |  |  | 1987-02-24 | Not Classified | Not Classified | 0 |  | O |  | 0
C231/48 |  | NO.2 SHAFT NO.2 WATER DAM | 5 | C23E | 26 | 25 | 10 | 27 | 23 | 29 | CARLETONVILLE | 7 |  | POTCHEFSTROOM | GAUTENG | GAUTENG | 0 |  | POLLUTION CONTROL DAM | SLURRIED TAILINGS RING WALL | 17 | 950 | PENSTOCK | 462 | 18 |  | WATER SUPPLY TO GOLD PLANT |  |  |  | 1987-02-24 | Not Classified | Not Classified | 0 |  | O |  | 0
C231/71 |  | LUIPAARDSVLEI DAM | 5 | C23D | 26 | 12 | 56 | 27 | 44 | 25 | RANDFONTEIN | 5 |  | IQ | GAUTENG | GAUTENG | 1989 |  | WONDERFONTEIN SPRUIT | EARTHFILL | 8 | 250 | SIDE CHANNEL | 2100 | 65 | 80 | FLOOD CONTROL |  |  |  | 1990-11-15 | Small | Significant | 2 | 1988-07-20 | A | 2017-11-21 | 4 | 2023-03-14
C231/76 |  | DRIEFONTEIN RESERVOIR | 5 | C23J | 26 | 24 | 45 | 27 | 26 | 32 | CARLETONVILLE | 47 |  |  | GAUTENG | GAUTENG | 1978 |  | - | REINFORCED CONCRETE RESERVOIR | 7 | 0 | INFORMATION NOT AVAILABLE | 124 | 1 | 0 | MUNICIPAL USE & INDUSTRIAL USE |  |  |  | 1996-10-11 | Small | Significant | 2 | 1997-04-29 | B | 2014-07-03 | 2 | 2018-11-30
C231/77 |  | LIBANON NO 3 RESERVOIR | 5 | C23D | 26 | 21 | 38.6 | 27 | 37 | 28.3 | WESTONARIA | 7 |  | IQ | GAUTENG | GAUTENG | 1996 |  | - | REINFORCED CONCRETE RESERVOIR | 15 | 0 | INFORMATION NOT AVAILABLE | 52 | 1 | 0 | MUNICIPAL USE & INDUSTRIAL USE |  |  |  | 1996-12-03 | Medium | Significant | 2 | 1997-04-29 | B | 2018-08-31 | 2
C231/80 |  | ADMA DAM | 5 | C23E | 26 | 22 | 23.9 | 27 | 14 | 15.1 | WELVERDIEND | 15 |  | IQ | GAUTENG | GAUTENG | 0 |  | MOOIRIVIERLOOP | EARTHFILL | 4.25 | 220 | BY-WASH | 85 | 8.84 | 622 | IRRIGATION |  |  |  | 2003-01-14 | Small | High | 2 | 2017-08-23 | A | 2017-07-13 | 1 | 2022-08-23
C231/82 |  | NO. 7 ANTI POLLUTION DAM | 5 | C23E | 26 | 26 | 8 | 27 | 20 | 30 | CARLETONVILLE | 12 |  | OBERHOLZER | GAUTENG | GAUTENG | 1980 |  |  | EARTHFILL | 8.4 | 860 | OPEN CHANNEL | 304 | 14.4 | 3 | POLLUTION CONTROL |  |  |  | 2007-03-20 | Small | Significant | 2 | 2007-05-18 | O | 2007-01-16 | 1
C231/83 | 0 | NORTH BOUNDARY DAM | 5 | C23E | 26 | 24 | 43 | 27 | 24 | 21 | CARLETONVILLE | 4 |  | MERAFONG CITY | NORTH WEST | GAUTENG | 1961 | 2011 | WONDERFONTEINSPRUIT | CLAY CORE ROCKFILL | 8.75 | 713 | OGEE (OVERFLOW) | 328 | 8.4 | 4.2 | POLLUTION CONTROL |  |  |  | 2009-11-30 | Small | Significant | 2 | 2009-11-25 | O | 2015-09-19 | 1 | 2020-11-30
C231/84 | 0 | LANCASTER DAM | 5 | C23D | 26 | 7 | 48.8 | 27 | 46 | 36.4 | KRUGERSDORP | 3 |  | IQ | GAUTENG | GAUTENG |  |  | WONDERFONTEIN SPRUIT | EARTHFILL | 6 | 240 | OPEN CHANNEL | 165 | 8.3 | 0.91 | POLLUTION CONTROL |  |  |  | 2016-01-21 | Small | Significant | 2 | 2016-01-21 | O | 2016-06-01 | 1 | 2021-12-20
C232/39 |  | ELANDSRAND DAM | 5 | C23J | 26 | 30 | 1 | 27 | 20 | 1 | FOCHVILLE | 13 |  | POTCHEFSTROOM | GAUTENG | GAUTENG | 1979 |  | LOOP SPRUIT TR. | EARTHFILL | 16 | 185 | SIDE CHANNEL SPILLWAY | 138 | 3 |  | POLLUTION CONTROL |  |  |  | 1987-05-06 | Not Classified | Not Classified | 0 |  | O |  | 0
C232/45 | 5764 | AQUATIC DAM | 5 | C23J | 26 | 27 | 24.1 | 27 | 25 | 15.3 | FOCHVILLE | 9 |  | POTCHEFSTROOM | NORTH WEST | GAUTENG | 1986 |  | ELANDSFONTEINSPRUIT | EARTHFILL | 9.5 | 386 | REINFORCED CONCRETE SIDE CHANNEL | 306 | 16 | 32.5 | FLOOD CONTROL |  |  |  | 1987-02-26 | Small | Significant | 2 | 2001-06-18 | O | 2009-07-14 | 2
C232/49 |  | ELANDSRAND POLLUTION CONTROL DAM | 5 | C23J | 26 | 28 | 5 | 27 | 21 | 59 | FOCHVILLE | 5 |  | IQ | GAUTENG | GAUTENG | 1979 | 1996 | TAAIBOS SPRUIT | EARTHFILL | 15 | 218 | SHARP CRESTED WEIR | 232 | 58.6 | 2.17 | POLLUTION CONTROL |  |  |  | 1997-01-14 | Medium | Significant | 2 | 1996-05-29 | O | 2016-12-08 | 3 | 2022-03-22
C232/51 |  | DEELKRAAL DAM | 5 | C23E | 26 | 27 | 20.5 | 27 | 19 | 5.8 | CARLETONVILLE | 22 |  | IQ | NORTH WEST | GAUTENG | 1973 |  | WONDERFONTEIN SPRUIT | EARTHFILL | 6 | 270 | SIDE CHANNEL | 131 | 7 | 3.6 | RECREATION |  |  |  | 1991-07-10 | Small | Significant | 2 | 2013-01-10 | O | 2017-02-02 | 1 | 2022-03-30
C232/53 | 5599 | LEEUDOORN RETURN WATER DAM | 5 | C23J | 26 | 27 | 45.6 | 27 | 33 | 5.4 | FOCHVILLE | 8 |  | IQ | NORTH WEST | GAUTENG | 1990 |  | LOOPSPRUIT | EARTHFILL | 5.8 | 470 | PENSTOCK AND CREST | 181 | 15 |  | POLLUTION CONTROL |  |  |  | 1991-08-01 | Small | Significant | 2 | 2013-07-15 | O |  | 0 | 2019-09-30
C233/01 | 4504 | LESUTOSKRAAL NO1-DAM | 5 | C23C | 26 | 58 | 0.1 | 27 | 23 | 7 | VREDEFORT | 4 |  | VREDEFORT | FREE STATE | GAUTENG | 1980 |  | LESUTHO SPRUIT | EARTHFILL | 9 | 190 | OPEN CHANNEL | 160 | 2 |  | IRRIGATION |  |  |  | 1987-04-28 | Small | Low | 1 | 1991-01-08 | A |  | 0
C233/02 |  | LESUTOSKRAAL NO2-DAM | 5 | C60F | 26 | 57 | 33.7 | 27 | 22 | 27.3 | VREDEFORT | 5 |  | VREDEFORT | FREE STATE | GAUTENG | 1987 |  | LESUTHO SPRUIT | EARTHFILL | 7 | 180 | OPEN CHANNEL | 136 | 1 |  | IRRIGATION |  |  |  | 1987-05-23 | Small | Low | 1 | 1991-01-08 | A |  | 0
C233/08 | 1864 | VAAL BARRAGE | 5 | C23B | 26 | 45 | 53 | 27 | 41 | 3 | VEREENIGING | 40 |  | IQ | GAUTENG | GAUTENG | 1922 |  | VAAL | EARTH & ROCKFILL CONCRETE GATE | 11 | 329 | FREE FALL (STRAIGHT DROP) | 56712 | 1684 | 47156 | MUNICIPAL USE & RECREATION |  |  |  | 1996-12-03 | Small | High | 2 | 1996-12-03 | B | 2017-03-30 | 2 | 2022-07-04
C240/01 |  | RIETSPRUIT DAM | 5 | C24D | 26 | 24 | 44.8 | 26 | 47 | 46.8 | VENTERSDORP | 14 |  | IP | MPUMALANGA | FREE STATE | 1940 | 1955 | SCHOONSPRUIT TR. | EARTHFILL | 13 | 992 | OGEE SPILLWAY | 7885 | 233 | 375 | IRRIGATION |  |  |  | 1987-03-10 | Medium | Significant | 2 | 1989-12-27 | W | 2006-02-01 | 2
C240/02 |  | ELANDSKUIL DAM | 5 | C24E | 26 | 20 | 53 | 26 | 46 | 44 | VENTERSDORP | 6 |  |  | FREE STATE | FREE STATE | 1969 |  | SCHOON SPRUIT | EARTHFILL | 10.8 | 823 | BY-WASH WITH SIDE CHANNEL | 1181 | 45 | 29 | IRRIGATION |  |  |  | 1986-12-31 | Small | High | 2 | 1988-04-15 | W | 2015-03-29 | 3 | 2021-05-27
C240/05 | 6023 | JOHAN NESER DAM (KLERKSDORP DAM) | 5 | C24H | 26 | 48 | 59 | 26 | 36 | 47 | KLERKSDORP | 5 |  | KLERKSDORP | NORTH WEST | FREE STATE | 1916 | 1956 | SCHOON SPRUIT | EARTHFILL | 10.3 | 780 | OPEN CHANNEL | 5672 | 273.1 | 5264 | IRRIGATION |  |  |  | 1988-02-09 | Small | High | 2 | 1988-05-24 | B | 2017-11-22 | 5 | 2022-12-15
C241/17 |  | BUFFELSFONTEIN EVAPORATION DAM | 5 | C24A | 26 | 54 | 12 | 26 | 50 | 4 | STILFONTEIN | 11 |  | IP | NORTH WEST | FREE STATE | 1957 |  | - | EARTHFILL | 8 | 930 | SIDE CHANNEL | 797 | 32 |  | POLLUTION CONTROL |  |  |  | 1986-10-28 | Small | Significant | 2 | 2012-10-25 | O |  | 0 | 2018-11-30
C241/33 |  | BEATRIX DAM | 5 | C24A | 26 | 45 | 8.4 | 26 | 47 | 35.6 | KLERKSDORP | 18 |  | KLERKSDORP | NORTH WEST | FREE STATE | 0 |  | KOEKEMOER SPRUIT | EARTHFILL | 5 | 215 | FREE FALL (STRAIGHT DROP) | 200 | 10 |  | IRRIGATION |  |  |  | 1988-09-19 | Small | Low | 1 | 1992-01-10 | A |  | 0
C241/34 |  | BUFFELDOORN DAM | 5 | C24A | 26 | 44 | 19.6 | 26 | 47 | 3.3 | KLERKSDORP | 19 |  | KLERKSDORP | NORTH WEST | FREE STATE | 1987 |  | KOEKEMOER SPRUIT TR. | BUTTRESS & EARTHFILL | 6 | 370 | FREE FALL (STRAIGHT DROP) | 473 | 27 |  | IRRIGATION |  |  |  | 1990-03-16 | Small | Low | 1 | 1991-10-18 | A |  | 0
C241/36 |  | WEST METALLURGICAL RETURN (BOKKAMP) DAM | 5 | C24B | 26 | 57 | 48 | 26 | 42 | 13 | ORKNEY | 5 |  | IP | FREE STATE | FREE STATE | 1981 | 1985 | VAAL RIVER TR. | EARTHFILL | 5.6 | 550 | SIDE CHANNEL | 73 | 1 | 0.05 | POLLUTION CONTROL |  |  |  | 1991-02-15 | Small | Significant | 2 | 2009-02-09 | O | 2017-12-13 | 2 | 2023-01-17
C241/37 | 0 | (CHEMWES) KAREERAND TAILINGS DAM | 5 | C24B | 26 | 53 | 19 | 26 | 53 | 25 | STILFONTEIN | 15 |  | IP | NORTH WEST | FREE STATE | 2023 |  | N/A | MINE RESIDUE DEPOSIT | 80 | 8400 |  | 2900 | 75 | 5.3 | MINE RESIDUE |  |  |  | 2011-07-25 | Large | High | 3 | 2010-01-14 | O | 2016-06-22 | 1 | 2021-10-21
C242/31 |  | KLEINPLAAS DAM (WILKENS) | 5 | C24G | 26 | 43 | 9.6 | 26 | 33 | 51.3 | KLERKSDORP | 6 |  | KL | NORTH WEST | FREE STATE | 1930 | 1968 | BUIS FONTEINSPRUIT | EARTHFILL | 9.9 | 1300 | BY-WASH | 2300 | 80 | 330 | IRRIGATION |  |  |  | 1986-10-03 | Small | Significant | 2 | 1987-09-03 | A | 2016-08-01 | 3 | 2021-10-11
C242/39 |  | COLIGNY DAM | 5 | C24F | 26 | 20 | 36.6 | 26 | 22 | 32.1 | COLIGNY | 5.5 |  | IP | GAUTENG | FREE STATE | 0 |  | TAAIBOSSPRUIT RIVER | EARTHFILL | 11 | 419 |  | 1613 | 55 | [5 empty] | 2015-10-22 | Small | Low | 1 | 2017-08-15 | O |  | 0
C242/41 |  | VAAL DAM(PALMIETFONTEIN 343IP) | 5 | C24E | 26 | 33 | 16.6 | 26 | 38 | 51.1 | VENTERSDORP | 35 |  | IP | GAUTENG | FREE STATE | 1860 |  | SCHOONSPRUIT TR | EARTHFILL | 5 | 595 | CHANNEL SPILLWAY | 110 | 9 |  | IRRIGATION |  |  |  | 1988-08-12 | Small | Low | 1 | 2014-10-09 | A |  | 0
C242/48 |  | WEST COMPLEX STORM WATER DAM | 5 | C24H | 26 | 56 | 24 | 26 | 40 | 30 | ORKNEY | 5 |  | IP | FREE STATE | FREE STATE | 2010 |  | n/a | MINE RESIDUE DEPOSIT | 6 | 1530 | SHAFT (WITH OUTLET PIPE) | 500 | 18 | 3.56 | POLLUTION CONTROL |  |  |  | 2011-04-14 | Small | Significant | 2 | 2006-06-21 | O | 2017-09-05 | 1 | 2023-01-16
C242/50 | 2693 | VLAKFONTEIN DAM | 5 | C24D | 26 | 25 | 16 | 26 | 48 | 18 | VENTERSDORP | 12 |  | SOUTHERN DISTRICT MUNICIPALITY | FREE STATE | FREE STATE | 1993 |  | RIETSPRUIT RIVER TRIBUTARY | EARTHFILL | 7.7 | 510 | OPEN CHANNEL | 214 | 8.5 | 0 | IRRIGATION |  |  |  | 2010-01-08 | Small | Low | 1 | 2013-03-22 | A |  | 0
C242/51 | 3518 | SCHOEMAN'S DAM | 5 | C24H | 26 | 47 | 7 | 26 | 40 | 1 | KLERKSDORP | 8 |  | KLERKSDORP | FREE STATE | FREE STATE | 1900 |  | MOOIRIVIER | EARTHFILL | 8 | 400 | OPEN CHANNEL | 107 | 6 | 0 | LIVESTOCK WATERING |  |  |  | 2010-01-08 | Small | Low | 1 | 2013-04-10 | A |  | 0
C242/52 | 3863 | RATZEGAAISKRAAL DAM | 5 | C24E | 26 | 21 | 42 | 26 | 43 | 13 | VENTERSDORP | 15 |  | IP | FREE STATE | FREE STATE | 1983 |  | Ratsegaai se Laagte Tributary of Schoonspruit | EARTHFILL | 8 | 300 | OPEN CHANNEL | 560 | 19 | 46.47 | LIVESTOCK WATERING |  |  |  | 2010-01-08 | Small | Significant | 2 | 2013-03-19 | A | 2018-06-15 | 1 | 2023-07-16
C242/53 | 0 | SYFERFONTEIN DAM | 5 | C24A | 26 | 30 | 5 | 26 | 56 | 59 | VENTERSDORP | 25 |  | IP | NORTH WEST | NORTH WEST | 1940 |  | KROMDRAAISPRUIT | EARTHFILL | 7 | 200 | OPEN CHANNEL | 300 | 0 | 0 | STOCK WATERING |  |  |  | 2015-09-10 | Small | Significant | 2 | 2015-09-21 | A |  | 0 | 2019-06-28
C243/10 |  | SYFERFONTEIN DAM | 5 | C24J | 26 | 51 | 51 | 26 | 20 | 34.6 | HARTBEESFONTEIN | 20 |  | KLERKSDORP | NORTH WEST | FREE STATE | 1996 |  | RENOSTERSPRUIT | MULTI-ARCH | 6 | 107 | FREE FALL (STRAIGHT DROP) | 205 | 12 |  | IRRIGATION |  |  |  | 1997-08-25 | Small | Low | 1 | 1995-02-06 | A |  | 0
C243/11 | 4358 | THORNRHUST DAM (SYFERFONTEIN) | 5 | C24J | 26 | 47 | 51 | 26 | 14 | 28 | HARTBEESFONTEIN | 20 |  | IP | FREE STATE | FREE STATE | 1988 |  | RENOSTER SPRUIT | EARTHFILL | 7 | 150 | BY-WASH | 266 | 8 | 0 | IRRIGATION |  |  |  | 2010-01-08 | Small | Low | 1 | 2013-04-10 | A |  | 0
C252/02 | 0 | DAM 1 | 5 | C2 | 27 | 2 | 48 | 26 | 0 | 31 | WOLMARANSTAD | 16 |  | HO | NORTH WEST | GAUTENG | 1985 |  | MAKWASSIESPRUIT | EARTHFILL | 8 | 420 | BY-WASH | 1600 | 58 | 415.2 | IRRIGATION |  |  |  | 2017-01-18 | Small | Low | 1 | 2017-01-17 | A |  | 0
C252/03 | 0 | DAM 2 | 5 | C2 | 26 | 2 | 12 | 27 | 2 | 45 | WOLMARANSTAD | 16 |  | WOLMARANSTAD | NORTH WEST | GAUTENG | 2007 |  | MAKWASSIESPRUIT | EARTHFILL | 6.5 | 375 | BY-WASH | 160 | 8.3 | 37.1 | IRRIGATION |  |  |  | 2017-01-18 | Small | Low | 1 | 2017-01-17 | A |  | 0
C300/01 |  | SPITSKOP DAM | 5 | C33B | 28 | 7 | 30 | 24 | 30 | 15 | WARRENTON | 35 |  | WARRENTON | NORTHERN CAPE | NORTHERN CAPE | 1975 | 1989 | HARTS | EARTHFILL | 16 | 900 | SIDE CHANNEL | 57887 | 2509 | 26729 | IRRIGATION |  |  |  | 1992-07-21 | Medium | High | 3 | 1999-03-29 | W | 2016-03-29 | 4 | 2021-04-30
C300/02 | 2381 | WENTZEL DAM | 5 | C31F | 27 | 10 | 27 | 25 | 20 | 10.5 | SCHWEIZER-RENEKE | 1 |  | HO | NORTH WEST | NORTHERN CAPE | 1934 |  |  | EARTHFILL | 11 | 266 |  | 5290 | 299 | 6565 | MUNICIPAL |  |  |  | 1988-06-01 | Small | High | 2 | 1989-05-03 | W | 2015-03-16 | 3 | 2020-09-30
C301/23 |  | TAUNG DAM | 5 | C31F | 27 | 31 | 34 | 24 | 51 | 16 | TAUNG | 0 |  |  | NORTHERN CAPE | NORTHERN CAPE | 1993 |  | HARTS RIVER | GRAVITY | 42 | 255 | OGEE | 58900 | 465 |  | DOMESTIC SUPPLY & IRRIGATION |  |  |  | 1993-12-01 | Large | High | 3 | 1993-02-19 | W | 2003-08-11 | 2 | 2017-04-15
C301/24 | 561 | DAUTH ROODE DAM | 5 | C31A | 26 | 8 | 40 | 26 | 10 | 7 | LICHTENBURG | 0 |  | IP | NORTH WEST | NORTHERN CAPE | 1967 |  | VLEI-HARTS RIVER | EARTHFILL | 5 | 180 | OPEN CHANNEL | 297 | 2 |  | RECREATION |  |  |  | 1990-09-21 | Small | Significant | 2 | 2009-12-07 | M |  | 0 | 2018-07-31
C301/25 | 546 | EEUFEES DAM | 5 | C31A | 26 | 9 | 41 | 26 | 9 | 53 | LICHTENBURG | 0 |  | IP | NORTH WEST | NORTHERN CAPE | 1973 |  | VLEI - HARTS RIVER | EARTHFILL | 6 | 270 | OPEN CHANNEL | 440 | 2 |  | RECREATION |  |  |  | 1990-09-21 | Small | Significant | 2 | 2009-12-07 | M |  | 0 | 2018-07-31
C301/31 | 786 | HOLFONTEIN DAM | 5 | C31C | 26 | 43 | 25.6 | 26 | 5 | 30.4 | OTTOSDAL | 12 |  | IP | NORTH WEST | NORTHERN CAPE | 1949 |  | KLEINHARTZ | EARTHFILL | 5 | 150 | SIDE CHANNEL | 56 | 0 | 0 | LIVESTOCK WATERING |  |  |  | 2009-09-29 | Small | Significant | 2 | 2014-01-10 | A |  | 0 | 2018-01-31
C301/34 | 1451 | SCHOLTZ DAM | 5 | C31C | 26 | 42 | 34 | 25 | 58 | 11 | OTTOSDAL | 13 |  | IO | NORTH WEST | NORTH WEST | 1970 |  | DRIEKUIL SPRUIT | EARTHFILL | 7 | 665 | OPEN CHANNEL | 800 | 48 | 0 | IRRIGATION |  |  |  | 2015-11-19 | Small | Low | 1 | 2016-03-11 | A |  | 0
C302/04 |  | GLEN UNA EENZAAMHEID DAM | 5 | C32C | 26 | 59 | 39.1 | 24 | 58 | 22.1 | VRYBURG | 22 |  | IN | NORTHERN CAPE | NORTHERN CAPE |  |  | DROE HARTS | EARTHFILL | 9.2 | 240 | OPEN CHANNEL AND SIPHON | 551 | 26.7 | 1290 |  |  |  |  | 2006-05-17 | Small | Low | 1 | 2014-10-14 | A | 2008-12-06 | 1
C400/02 |  | ALLEMANSKRAAL DAM | 5 | C42G | 28 | 17 | 17 | 27 | 8 | 44 | VENTERSBURG | 22 |  | WINBURG | FREE STATE | FREE STATE | 1960 |  | SAND | EARTHFILL & GRAVITY | 37.5 | 1347 | UNCONTROLLED OGEE | 178136 | 2667 | 3628 | IRRIGATION |  |  |  | 1987-01-02 | Large | High | 3 | 1987-12-18 | W | 2011-09-16 | 4
C400/03 |  | ERFENIS DAM | 5 | C41E | 28 | 30 | 39 | 26 | 46 | 42 | THEUNISSEN | 15 |  | THEUNISSEN | FREE STATE | FREE STATE | 1960 |  | VET RIVER | GRAVITY | 34 | 489.2 | OGEE SPILLWAY | 212340 | 3291 | 4724 | IRRIGATION |  |  |  | 1986-12-31 | Large | High | 3 | 1989-01-03 | W | 2012-11-27 | 4
C400/04 |  | CYFERFONTEIN DAM | 5 | C42B | 28 | 14 | 20 | 27 | 39 | 37 | SENEKAL | 12 |  | SENEKAL | FREE STATE | FREE STATE | 1960 |  | SAND RIVER | EARTHFILL | 7 | 97 | OGEE SPILLWAY | 1065 | 50 |  | MUNICIPAL USE & INDUSTRIAL USE |  |  |  | 1987-01-30 | Small | Low | 1 | 1988-04-22 | M |  | 0
C400/07 |  | MARQUARD DAM | 5 | C41A | 28 | 40 | 15 | 27 | 25 | 15 | MARQUARD | 1 |  |  | FREE STATE | FREE STATE | 1951 |  | LAAI SPRUIT | EARTHFILL | 7 | 360 | SHARP CRESTED WEIR | 515 | 11 |  | MUNICIPAL USE & INDUSTRIAL USE |  |  |  | 1986-10-09 | Small | Low | 1 | 1991-12-11 | M | 1991-07-04 | 1
C400/08 | 4688 | MUSHROOM VALLEY DAM | 5 | C41B | 28 | 43 | 57.3 | 27 | 10 | 19.9 | WINBURG | 35 |  |  | WESTERN CAPE | FREE STATE | 1904 |  | SAND SPRUIT | EARTHFILL | 13 | 1000 | OPEN CHANNEL | 2750 | 200 |  | IRRIGATION |  |  |  | 1986-12-23 | Medium | Significant | 2 | 1992-11-13 | A | 1994-02-08 | 1 | 2017-10-31
C400/13 | 8123 | VIRGINIA DAM | 5 | C42J | 28 | 5 | 44.6 | 26 | 50 | 24.5 | VIRGINIA | 2 |  | VIRGINIA | FREE STATE | FREE STATE | 1968 |  | SAND | GRAVITY | 12 | 82.6 | OGEE | 2062 | 50 | 6060 | MUNICIPAL AND DOMESTIC USE |  |  |  | 1989-04-07 | Medium | Significant | 2 | 1989-06-01 | M | 2012-09-19 | 3 | 2020-02-28
C400/14 |  | WHITES DAM | 5 | C42J | 28 | 1 | 13.7 | 26 | 59 | 47.9 | WOLMARANSSTAD | 0 |  | VENTERSBURG | FREE STATE | FREE STATE | 0 |  | RIETSPRUIT | EARTHFILL | 10 | 0 |  | 1143 | 9 |  | MUNICIPAL USE |  |  |  | 2014-12-23 | Small | Significant | 2 | 2017-08-15 | M |  | 0
C400/88 |  | ROELOFSFONTEIN DAM | 5 | C41D | 28 | 48 | 57.1 | 26 | 49 | 35.6 | VERKEERDEVLEI | 6 |  | WINBURG | FREE STATE | FREE STATE | 1954 |  | GROOT VET RIVER TR. | EARTHFILL | 5.9 | 232 | OPEN CHANNEL | 110 |  |  | IRRIGATION |  |  |  | 2007-12-21 | Small | Low | 1 | 2007-06-21 | A |  | 0
C401/34 | 2393 | BAROLONG DAM | 5 | C41C | 28 | 58 | 21.3 | 27 | 0 | 35.8 | EXCELSIOR | 9 |  | EXCELSIOR | FREE STATE | FREE STATE | 1937 |  | LENGANA | EARTHFILL | 13 | 270 | OPEN CHANNEL | 3000 | 80 |  | IRRIGATION |  |  |  | 1986-10-01 | Medium | Significant | 2 | 1988-04-15 | A | 2004-07-01 | 2 | 2016-11-30
C401/35 |  | ZOETVLAKTE DAM(TAAIBOSSPRUIT) | 5 | C41F | 28 | 36 | 16.6 | 26 | 42 | 19.9 | BRANDFORT | 27 |  | BRANDFORT | FREE STATE | FREE STATE | 0 |  | TAAIBOSSPRUIT | EARTHFILL | 10 | 394 | SIDE CHANNEL SPILLWAY | 233 | 0 |  | IRRIGATION |  |  |  | 2016-06-02 | Small | Low | 1 | 1987-06-15 | A |  | 0
C401/36 | 2108 | EDEN DAM | 5 | C41D | 29 | 12 | 3 | 26 | 56 | 40 | TWEESPRUIT | 18 |  | EXCELSIOR | FREE STATE | FREE STATE | 1945 |  |  | EARTHFILL | 10 | 190 | SIDE CHANNEL | 225 | 8 | 12.5 | IRRIGATION |  |  |  | 1987-11-02 | Small | Significant | 2 | 1988-10-21 | A | 2011-02-02 | 2 | 2018-07-12
C401/37 |  | SEDIBA DAM | 5 | C41D | 29 | 1 | 49 | 26 | 57 | 13 | THABA NCHU | 23 |  | WINBURG | FREE STATE | FREE STATE | 1973 |  | KLIPSPRUIT TR | EARTHFILL | 8.2 | 150 | SIDE CHANNEL SPILLWAY | 1040 | 44.9 | 33.4 | IRRIGATION & LIVESTOCK WATERING |  |  |  | 1995-05-01 | Small | Significant | 2 | 1991-07-01 | W | 2008-10-27 | 3
C401/52 | 2498 | BESTE HOOP DAM | 5 | C41F | 28 | 33 | 13 | 26 | 41 | 2 | THEUNISSEN | 30 |  | LEJWELEPUTSWA | FREE STATE | FREE STATE | 1966 |  | TRIBUTARY TO TAAIBOSCHSPRUIT | EARTHFILL | 9 | 434 | BY-WASH | 573 | 24 | 0 | IRRIGATION |  |  |  | 2010-08-03 | Not Classified | Not Classified |  |  | A |  | 0
C401/53 | 2483 | BLAAUWKRANS DAM | 5 | C41F | 28 | 33 | 48.3 | 26 | 42 | 49.6 | THEUNISSEN | 30 |  |  | FREE STATE | FREE STATE | 1935 |  | TAAIBOSCHSPRUIT TRB. | EARTHFILL | 6 | 120 | OGEE OVERFLOW | 173 | 7 | 0 | LIVESTOCK WATERING |  |  |  | 2010-01-08 | Small | Low | 1 | 2013-04-16 | A |  | 0
C402/34 |  | MARQUARD BUITERIVIER-OPGAAR DAM | 5 | C41A | 28 | 41 | 12 | 27 | 26 | 4 | MARQUARD | 1 |  | MARQUARD | FREE STATE | FREE STATE | 1989 |  | LAAI SPRUIT TR. | EARTHFILL | 6 | 1200 | OPEN CHANNEL | 520 | 17 |  | MUNICIPAL USE & INDUSTRIAL USE |  |  |  | 1989-06-12 | Small | Low | 1 | 1988-08-22 | M |  | 0
C402/35 | 2183 | BELMONTPOORT | 5 | C41A | 28 | 49 | 20.25 | 27 | 25 | 39.25 | MARQUARD | 24 |  | MARQUARD | FREE STATE | FREE STATE | 1915 |  | LAAI SPRUIT | EARTHFILL | 9 | 184 | SIDE CHANNEL | 110 | 4 |  | STOCK WATERING |  |  |  | 2009-03-13 | Small | Low | 1 | 2009-03-30 | A |  | 0 | 2007-07-31
C402/36 |  | MONTE CARLO DAM | 5 | C41A | 28 | 49 | 20 | 27 | 28 | 1 | MARQUARD | 26 |  |  | FREE STATE | FREE STATE | 1968 |  | LAAI SPRUIT | EARTHFILL | 5 | 130 | SIDE CHANNEL SPILLWAY | 78 | 1 |  | INFORMATION NOT AVAILABLE |  |  |  | 1986-09-12 | Small | Low | 1 | 1997-02-25 | A |  | 0
C402/37 |  | WOLWAS DAM NR. 1 | 5 | C41A | 28 | 33 | 31 | 27 | 0 | 14 | WINBURG | 8 |  |  | FREE STATE | FREE STATE | 1984 |  | LAAI SPRUIT | EARTHFILL | 8 | 1200 | SIDE CHANNEL SPILLWAY | 607 | 0 |  | MUNICIPAL & INDUSTRIAL USE |  |  |  | 1987-08-12 | Small | Significant | 2 | 1988-10-12 | M | 1997-12-08 | 1 | 2017-10-31
C402/38 |  | RIETFONTEIN DAM | 5 | C41A | 28 | 33 | 18 | 26 | 59 | 37 | WINBURG | 8 |  | WINBURG | FREE STATE | FREE STATE | 1958 |  | LAAI SPRUIT | ARCH | 9 | 170 | FREE FALL (STRAIGHT DROP) | 864 |  |  | MUNICIPAL USE & INDUSTRIAL USE |  |  |  | 1987-08-12 | Small | Low | 1 | 1989-04-12 | M |  | 0 | 2010-07-30
C402/39 |  | ORLANDO DAM | 5 | C41A | 28 | 41 | 51 | 27 | 22 | 43.2 | MARQUARD | 8 |  | MARQUARD | FREE STATE | FREE STATE | 1983 |  | - | EARTHFILL | 6 | 294 | FREE FALL | 250 | 20 |  | IRRIGATION |  |  |  | 1987-09-07 | Small | Low | 1 | 2008-05-30 | A |  | 1
C402/43 |  | WOLWAS NR.2 | 5 | C41A | 28 | 33 | 21 | 27 | 0 | 35 | WINBURG | 5 |  |  | FREE STATE | FREE STATE | 0 |  | LAAISPRUIT RIVER TR. | EARTHFILL | 6 | 0 |  | 330 | 0 |  | MUNICIPAL USE |  |  |  | 2009-12-09 | Small | Significant | 2 | 1998-01-21 | M |  | 0 | 2017-10-31
C402/44 |  | SPARTA DAM | 5 | C41A | 28 | 34 | 22 | 27 | 28 | 41 | MARQUARD | 12 |  | MARQUARD | FREE STATE | FREE STATE | 1973 |  | SANDSPRUIT TRIB | EARTHFILL | 10 | 648 | OPEN CHANNEL | 684 | 21 |  | IRRIGATION |  |  |  | 2005-09-19 | Small | Significant | 2 | 2005-09-19 | A |  | 1 | 2018-06-29
C402/45 |  | KARRIBI DAM | 5 | C41A | 28 | 36 | 4 | 27 | 28 | 21 | MARQUARD | 8 |  | MARQUARD | FREE STATE | FREE STATE | 0 |  |  | EARTHFILL | 10 | 617 |  | 900 | 0 |  | IRRIGATION |  |  |  | 2005-09-19 | Small | Low | 1 | 2005-09-19 | A |  | 0
C402/46 |  | PARADYS DAM | 5 | C41A | 28 | 35 | 19 | 27 | 27 | 29 | MARQUARD | 9 |  | MARQUARD | FREE STATE | FREE STATE | 0 |  | SANDSPRUIT CATCHMENT | EARTHFILL | 6 | 800 |  | 300 | 0 |  | IRRIGATION |  |  |  | 2005-09-19 | Small | Low | 1 | 2005-09-19 | A |  | 0
C402/47 |  | RIETFONTEIN DAM | 5 | C41A | 28 | 36 | 26.3 | 27 | 28 | 31.2 | MARQUARD | 11 |  | MARQUARD | FREE STATE | FREE STATE | 0 |  | SANDSPRUIT | EARTHFILL | 5.8 | 537 |  | 250 | 0 |  | IRRIGATION |  |  |  | 2005-09-19 | Small | Low | 1 | 2004-12-20 | A |  | 0
C402/48 | 3383 | DRESDEN DAM | 5 | C41B | 28 | 54 | 3 | 27 | 24 | 2 | CLOCOLAN | 21 |  |  | FREE STATE | FREE STATE | 1986 |  | KLEIN VET RIVER TRIBUTARY | EARTHFILL | 13 | 50 | OPEN CHANNEL | 115 | 1 | 0 | IRRIGATION |  |  |  | 2010-01-08 | Medium | Low | 2 | 2013-04-16 | A | 2019-07-11 | 1
C403/34 | 4373 | URANIA DAM | 5 | C42E | 28 | 29 | 6 | 27 | 24 | 32 | MARQUARD | 35 |  |  | FREE STATE | FREE STATE | 1974 |  | - | EARTHFILL | 6 | 380 | OPEN CHANNEL | 125 | 16 |  | IRRIGATION |  |  |  | 1986-12-01 | Small | Low | 1 | 1989-04-11 | A |  | 0
C403/35 |  | DE PUT GROND DAM | 5 | C42C | 28 | 21 | 22.9 | 27 | 37 | 18.7 | SENEKAL | 3 |  | SENEKAL | FREE STATE | FREE STATE | 1974 |  | SAND SPRUIT | EARTHFILL | 9 | 1200 | SIDE CHANNEL | 1156 | 13 | 0.4 | MUNICIPAL USE & INDUSTRIAL USE |  |  |  | 1987-01-30 | Small | Significant | 2 | 1988-05-13 | M | 2017-11-24 | 3 | 2022-12-21
C403/36 |  | DE PUT KEERWAL | 5 | C42C | 28 | 21 | 28.3 | 27 | 37 | 17.2 | SENEKAL | 3 |  | SENEKAL | FREE STATE | FREE STATE | 1974 |  | SAND SPRUIT | EARTHFILL | 14.3 | 68 | MULTIPLE ARCH SPILLWAY | 2290 | 141.3 | 766 | MUNICIPAL USE & INDUSTRIAL USE |  |  |  | 1987-01-30 | Medium | Significant | 2 | 1988-05-04 | M | 2017-11-23 | 1 | 2022-12-20
C403/37 | 5078 | CYFERFONTEIN-GRYPDAM | 5 | C42B | 28 | 14 | 36 | 27 | 39 | 18 | SENEKAL | 9 |  | SENEKAL | FREE STATE | FREE STATE | 1993 |  | SAND RIVER TR. | EARTHFILL | 14 | 1115 | OPEN CHANNEL | 1200 | 0 | 0.3 | MUNICIPAL & INDUSTRIAL USE |  |  |  | 1995-10-02 | Medium | Low | 2 | 1993-06-15 | M | 2017-11-23 | 2 | 2017-12-20
C403/42 | 278 | SPORTSHOEK DAM | 5 | C42E | 28 | 27 | 38.9 | 27 | 28 | 26.4 | SENEKAL | 22 |  | SENEKAL | FREE STATE | FREE STATE | 1998 |  | RIETBOK SPRUIT | EARTHFILL | 6 | 290 | OPEN CHANNEL | 110 | 10 |  | IRRIGATION |  |  |  | 1998-09-20 | Small | Low | 1 | 1995-12-12 | A |  | 0
C403/43 | 5363 | KAMP 13 DAMPLAAS | 5 | C42C | 28 | 37 | 15 | 27 | 42 | 48 | SENEKAL | 35 |  |  | FREE STATE | FREE STATE | 1982 |  | NO NAME | EARTHFILL | 8 | 250 | OPEN CHANNEL | 115 | 11 | 0 | IRRIGATION |  |  |  | 2010-01-08 | Small | Low | 1 | 2013-04-16 | A |  | 0
C403/44 | 4238 | HAMBURG DAM | 5 | C42E | 28 | 31 | 56 | 27 | 20 | 37 | MARQUARD | 18 |  | THABO MOFUTSANYANE DISTRICT MUNICIPALITY | FREE STATE | FREE STATE | 1966 |  | TRIBUTORY TO RIETSPRUIT | EARTHFILL | 5.1 | 110 | BY-WASH | 70 | 2 | 0 | LIVESTOCK WATERING |  |  |  | 2010-01-08 | Small | Low | 1 | 2015-01-28 | A |  | 0
C403/45 | 2723 | PETRA DAM | 5 | C42D | 28 | 16 | 8 | 27 | 27 | 56 | SENEKAL | 21 |  |  | FREE STATE | FREE STATE | 1949 |  | SAND RIVER TRIBUTARY | EARTHFILL | 12 | 150 | OPEN CHANNEL | 118 | 15 | 0 | IRRIGATION |  |  |  | 2010-01-08 | Medium | Significant | 2 | 2013-04-10 | A |  | 0 | 2018-11-30
C403/46 | 2528 | MIDDENPLAATS DAM | 5 | C42A | 28 | 5 | 54 | 27 | 54 | 26 | LINDLEY | 18 |  |  | FREE STATE | FREE STATE | 1972 |  | SAND RIVER TRIBUTARY | EARTHFILL | 6 | 200 | BY-WASH | 54 | 5 | 0 | LIVESTOCK WATERING |  |  |  | 2010-01-08 | Small | Low | 1 | 2013-04-10 | A |  | 0
C403/47 | 4973 | WITPOORT DAM | 5 | C42D | 28 | 22 | 58 | 27 | 28 | 13 | SENEKAL | 15 |  | THABO MOFUTSANYANE DISTRICT MUNICIPALITY | FREE STATE | FREE STATE | 1919 |  | SAND RIVER | EARTHFILL | 10 | 150 | OPEN CHANNEL | 96 | 50 | 0 | IRRIGATION |  |  |  | 2010-01-08 | Small | Low | 1 | 2015-03-23 | A |  | 0
C404/80 | 23007531 | FREEGOLD NEW RETURN WATER DAM | 5 | C42J | 28 | 0 | 52 | 26 | 49 | 5 | WELKOM | 9 |  | VIRGINIA | FREE STATE | FREE STATE | 1980 |  |  | EARTHFILL | 5 | 1900 | BROAD CRESTED WEIR | 780 | 35 |  | POLLUTION CONTROL |  |  |  | 1986-12-15 | Small | Significant | 2 | 2013-03-04 | O |  | 0 | 2019-09-30
C404/AT |  | WINDHOEK DAM | 5 | C42G | 28 | 20 | 37 | 27 | 1 | 18.8 | SENEKAL | 23 |  | SENEKAL | FREE STATE | FREE STATE | 0 |  | MASEL SPRUIT | EARTHFILL | 8 | 260 | SIDE CHANNEL SPILLWAY | 330 | 13 |  | IRRIGATION |  |  |  | 1998-02-04 | Small | Low | 1 | 1998-02-24 | A |  | 0
C404/AV |  | RIEBEECKSTAD RESERVOIR 1 | 5 | C42J | 27 | 55 | 20 | 26 | 48 | 7 | RIEBEECKSTAD | 1 |  | WELKOM | FREE STATE | FREE STATE | 1959 |  |  | REINFORCED CONCRETE RESERVOIR | 7.2 | 512 | SIDE CHANNEL | 91 | 1.536 | 0 | DOMESTIC SUPPLY |  |  |  | 2001-10-04 | Small | High | 2 | 2001-10-11 | B | 2009-09-04 | 2 | 2018-11-13
C404/AW |  | RIEBEECKSTAD RESERVOIR 2 | 5 | C42J | 27 | 55 | 23.9 | 26 | 48 | 7.7 | RIEBEECKSTAD | 1 |  | WELKOM | FREE STATE | FREE STATE | 1984 |  |  | REINFORCED CONCRETE RESERVOIR | 6.9 | 544 | OGEE | 120 | 1.75 | 0 | DOMESTIC SUPPLY |  |  |  | 2001-10-04 | Small | Significant | 2 | 2001-10-11 | B | 2009-09-04 | 2 | 2018-11-13
C404/AX |  | VIRGINIA BALANCING | 5 | C42J | 28 | 6 | 57 | 26 | 49 | 41 | VIRGINIA | 3 |  | VENTERSBURG | FREE STATE | FREE STATE | 1983 |  | NONE | EARTHFILL | 7 | 1087 | OPEN CHANNEL | 500 | 10 |  | DOMESTIC SUPPLY |  |  |  | 2002-08-14 | Small | Low | 1 | 2007-07-16 | B | 2004-02-11 | 1
C404/BC | 0 | EENDOORN DAM | 5 | C42J | 27 | 53 | 57 | 27 | 9 | 26 | HENNENMAN | 15 |  | KROONSTAD | FREE STATE | FREE STATE |  |  | RIETSPRUIT RIVER TRIBUTARY | EARTHFILL | 6.8 |  |  | 300 | 0 | 0 | STOCK WATERING |  |  |  | 2013-01-14 | Small | Significant | 2 | 2013-01-15 | A |  | 0 | 2018-10-31
C405/35 | 2468 | LEEUWDRAAI DAM | 5 | C41J | 28 | 11 | 13 | 26 | 29 | 42 | THEUNISSEN | 37 |  | LEJWELEPUTSWA DISTRICT MUNICIPALITY | FREE STATE | FREE STATE | 1959 |  | CRONJESPRUIT TRIBUTARY | EARTHFILL | 6 | 300 |  | 89 | 9 | 0 | IRRIGATION |  |  |  | 2010-01-08 | Small | Low | 1 | 2015-03-31 | A |  | 0
C405/36 | 3023 | CRONJESPRUIT DAM 1 | 5 | C41J | 28 | 11 | 15 | 26 | 31 | 14 | THEUNISSEN | 32 |  |  | FREE STATE | FREE STATE | 1974 |  | CRONJESPRUIT | EARTHFILL | 8 | 250 | BY-WASH | 396 | 6 | 0 | LIVESTOCK WATERING |  |  |  | 2010-01-08 | Small | Significant | 2 | 2013-04-10 | A |  | 0 | 2018-11-30
C405/37 | 5258 | ABRAHAMS HOF DAM | 5 | C41H | 28 | 23 | 33 | 26 | 40 | 35 | THEUNISSEN | 4 |  |  | FREE STATE | FREE STATE | 1961 |  | VET RIVER | EARTHFILL | 10 | 250 | BY-WASH | 148 | 7 | 0 | LIVESTOCK WATERING |  |  |  | 2010-01-08 | Small | Significant | 2 | 2013-04-10 | A |  | 0 | 2016-02-29
C405/38 | 3248 | PALMIETFONTEIN DAM | 5 | C41H | 28 | 30 | 7 | 26 | 35 | 6 | THEUNISSEN | 22 |  |  | FREE STATE | FREE STATE | 1950 |  | VET RIVER | EARTHFILL | 10 | 450 | BY-WASH | 935 | 30 | 0 | IRRIGATION |  |  |  | 2010-01-08 | Small | Significant | 2 | 2013-04-10 | A |  | 0 | 2018-07-12
C510/04 |  | KALKFONTEIN DAM | 6 | C51J | 29 | 29 | 46 | 25 | 13 | 18 | KOFFIEFONTEIN | 23 |  | KOFFIEFONTEIN | FREE STATE | FREE STATE | 1938 | 1977 | RIET | ROCKFILL | 36 | 317 | OPEN CHANNEL | 258274 | 3769.7 | 10264 | IRRIGATION AND DOMESTIC |  |  |  | 1987-01-05 | Large | High | 3 | 1989-04-12 | W | 2011-02-02 | 4
C510/06 |  | KOEDOESBERG WEIR/STUWAl | 6 | C51L | 28 | 58 | 6.8 | 24 | 24 | 48.1 | PLOOYSBURG | 20 |  | KIMBERLEY & HERBERT | FREE STATE | FREE STATE | 1968 |  | RIET RIVER | BUTTRESS & EARTHFILL | 17 | 305 | FREE FALL (STRAIGHT DROP) | 835 | 0 |  | IRRIGATION |  |  |  | 1995-02-20 | Medium | Low | 1 | 1995-09-06 | W | 2004-03-31 | 1
C510/08 |  | BLAAUWBOSCHFONTEIN WEIR/STUWAL | 6 | C51M | 29 | 0 | 46.2 | 24 | 8 | 18.1 | PLOOYSBURG | 10 |  | HERBERT | FREE STATE | FREE STATE | 1968 |  | RIET RIVER | BUTTRESS & EARTHFILL | 13 | 210 | FREE FALL (STRAIGHT DROP) | 1500 | 999.9 |  | IRRIGATION |  |  |  | 1995-02-20 | Medium | Low | 1 | 1995-09-06 | W | 2003-09-29 | 1
C510/09 |  | FOURIESPRUIT DAM | 6 | C51A | 29 | 39 | 53.1 | 25 | 59 | 56.3 | EDENBURG | 15 |  | EDENBURG | FREE STATE | FREE STATE | 1961 |  | FOURIE SPRUIT | ARCH | 13 | 130 | OGEE | 1800 | 130 | 645.6 | IRRIGATION & DOMESTIC SUPPLY & INDUSTRIAL USE |  |  |  | 1990-05-25 | Medium | Significant | 2 | 1990-08-02 | S | 2008-06-27 | 2 | 2018-08-01
C510/10 | 6038 | TIERPOORT DAM | 6 | C51E | 29 | 25 | 18 | 26 | 8 | 9.6 | BLOEMFONTEIN | 35 |  | BLOEMFONTEIN | FREE STATE | FREE STATE | 1990 |  | TIERPOORT RIVER | EARTHFILL | 20 | 365 | SIDE CHANNEL SPILLWAY | 33000 | 911 | 922 | IRRIGATION |  |  |  | 1991-03-26 | Medium | High | 3 | 1987-02-03 | B | 2009-03-31 | 2 | 2019-03-31
C510/13 |  | OLIEVENFONTEIN DAM | 6 | C51G | 29 | 51 | 43 | 25 | 46 | 40.2 | TROMPSBURG | 23 |  | TROMPSBURG | FREE STATE | FREE STATE | 1932 |  | KROMME SPRUIT TR. | EARTHFILL | 6.5 | 381 | OPEN CHANNEL | 509 | 27 |  | IRRIGATION |  |  |  | 1986-12-12 | Small | Low | 1 | 1997-06-23 | A | 2005-11-10 | 1
C511/29 |  | RUSTFONTEIN DAM | 6 | C51E | 29 | 25 | 1.1 | 25 | 53 | 58.6 | BLOEMFONTEIN | 45 |  | BLOEMFONTEIN | FREE STATE | FREE STATE | 0 |  | ?? RIVER TR. | EARTHFILL | 6 | 453 | OPEN CHANNEL | 90 | 6 |  | IRRIGATION |  |  |  | 1986-11-18 | Small | Low | 1 | 1997-02-25 | A |  | 0
C511/30 | 1643 | RIVERSFORD DAM | 6 | C51E | 29 | 23 | 48.1 | 26 | 7 | 12.1 | BLOEMFONTEIN | 40 |  | BLOEMFONTEIN | FREE STATE | FREE STATE | 1990 |  | TIERPOORT RIVER TR. | EARTHFILL | 8 | 450 | OPEN CHANNEL | 106 | 8 |  | IRRIGATION |  |  |  | 1990-04-09 | Small | Low | 1 | 1988-06-14 | A |  | 0
C511/32 |  | VLAKPLAAS-GROOT DAM | 6 | C51E | 29 | 28 | 32 | 25 | 45 | 16.1 | EDENBURG | 38 |  | BLOEMFONTEIN | FREE STATE | FREE STATE | 1960 |  | - | EARTHFILL | 6 | 700 | SIDE CHANNEL SPILLWAY | 1600 | 98 |  | IRRIGATION |  |  |  | 1988-10-03 | Small | Significant | 2 | 1998-05-21 | A | 2019-04-01 | 1
C511/33 |  | VAALKRAAL DAM | 6 | C51D | 29 | 35 | 40.2 | 26 | 30 | 40.8 | DEWETSDORP | 18 |  | DEWETSDORP | FREE STATE | FREE STATE | 1985 |  | TIERPOORT RIVER | EARTHFILL | 6 | 400 | INFORMATION NOT AVAILABLE | 180 | 10 |  | IRRIGATION |  |  |  | 1989-02-15 | Small | Low | 1 | 1990-08-24 | A |  | 0
C511/34 | 1973 | ROODEBULT DAM | 6 | C51D | 29 | 40 | 4.3 | 26 | 31 | 35.6 | DEWETSDORP | 20 |  |  | FREE STATE | FREE STATE | 1956 |  | TIERPOORT RIVER TRIBUTARY | EARTHFILL | 8 | 900 | BY-WASH | 300 | 4 | 0 | IRRIGATION |  |  |  | 2010-01-08 | Small | Low | 1 | 2013-04-10 | A |  | 0
C512/28 |  | POORTJIESFONTEIN DAM | 6 | C51A | 29 | 38 | 15.8 | 26 | 1 | 17.2 | EDENBURG | 20 |  | EDENBURG | FREE STATE | FREE STATE |  |  |  | EARTHFILL | 11 | 550 |  | 580 | 37 |  | IRRIGATION & STOCK WATERING |  |  |  | 2006-07-03 | Small | Low | 1 | 2006-08-15 | A |  | 0
C512/29 |  | BLUEGUMPOORT BIG DAM | 6 | C51B | 29 | 52 | 52.1 | 26 | 8 | 40.3 | EDENBURG | 28 |  | EDENBURG | FREE STATE | FREE STATE | 1952 |  | RIET RIVER TR. | EARTHFILL | 12 | 300 | OPEN CHANNEL | 1140 | 30 |  | IRRIGATION |  |  |  | 1986-11-28 | Medium | Low | 2 | 1988-10-05 | A |  | 0 | 2017-06-30
C512/30 |  | REDDERSBURG DAM | 6 | C51A | 29 | 38 | 19.2 | 26 | 9 | 25.5 | REDDERSBURG | 2 |  |  | FREE STATE | FREE STATE | 1989 |  | FOURIE SPRUIT | EARTHFILL | 12 | 718 | OGEE SPILLWAY | 800 | 91 |  | MUNICIPAL & INDUSTRIAL USE |  |  |  | 1991-03-08 | Small | Significant | 2 | 1987-11-15 | M | 1997-08-26 | 1 | 2018-08-31
C512/31 |  | WASCHBANK DAM | 6 | C51B | 29 | 43 | 13.9 | 26 | 25 | 30 | DEWETSDORP | 34 |  | REDDERSBURG | FREE STATE | FREE STATE | 1956 |  | - | EARTHFILL | 7 | 196 | SIDE CHANNEL SPILLWAY | 240 | 11 |  | IRRIGATION |  |  |  | 1988-05-25 | Small | Low | 1 | 1988-07-01 | A |  | 0
C512/34 |  | BOUGAINVILLEA DAM | 6 | C51B | 29 | 46 | 50.2 | 26 | 12 | 12.3 | REDDERSBURG | 18 |  | REDDERSBURG | FREE STATE | FREE STATE | 1968 |  | RIET RIVER TR. | EARTHFILL | 6 | 800 | OPEN CHANNEL | 240 | 15 |  | IRRIGATION |  |  |  | 1989-11-17 | Small | Low | 1 | 1988-08-01 | A |  | 0
C512/36 |  | MODDERFONTEIN DAM | 6 | C51B | 29 | 50 | 37.7 | 26 | 7 | 41.4 | EDENBURG | 24 |  | EDENBURG | FREE STATE | FREE STATE | 1989 |  | OSPOORT SPRUIT | EARTHFILL | 5 | 280 | INFORMATION NOT AVAILABLE | 71 | 12 |  | IRRIGATION |  |  |  | 1990-05-17 | Small | Low | 1 | 1988-09-28 | A |  | 0
C512/37 |  | TOELOOP DAM | 6 | C51B | 29 | 46 | 37 | 26 | 3 | 13.9 | EDENBURG | 14 |  | EDENBURG | FREE STATE | FREE STATE | 1990 |  | RIET RIVER TR. | EARTHFILL | 6 | 382 | OPEN CHANNEL | 60 | 3 |  | IRRIGATION |  |  |  | 1990-10-08 | Small | Low | 1 | 1988-10-04 | A |  | 0
C512/38 |  | STOLSKRAAL 276 DAM (GROOTFONTEIN SE) | 6 | C51B | 30 | 0 | 19 | 26 | 7 | 53 | TROMPSBURG | 35 |  | TROMPSBURG | FREE STATE | FREE STATE | 1962 |  | RIET RIVER | EARTHFILL | 6 | 450 | FREE FALL (STRAIGHT DROP) | 140 | 18 |  | IRRIGATION |  |  |  | 1988-10-05 | Small | Low | 1 | 1988-10-05 | A |  | 0
C512/40 |  | LANGKUIL DAM | 6 | C51B | 29 | 56 | 39.7 | 26 | 5 | 48.3 | EDENBURG | 36 |  | EDENBURG | FREE STATE | FREE STATE | 1953 |  | RIET RIVER TR. | EARTHFILL | 5 | 270 | SIDE CHANNEL SPILLWAY | 60 | 4 |  | IRRIGATION |  |  |  | 1990-10-01 | Small | Low | 1 | 1997-05-20 | A |  | 0
C513/29 |  | VISSERSHOEK DAM | 6 | C51H | 30 | 5 | 7.4 | 25 | 29 | 9.8 | PHILIPPOLIS | 31 |  | PHILIPPOLIS | FREE STATE | FREE STATE | 1952 |  |  | EARTHFILL | 8 | 155 | OGEE | 650 | 28 |  | IRRIGATION & STOCKWATERING |  |  |  | 1986-11-15 | Small | Low | 1 | 2009-07-29 | A |  | 0
C513/30 |  | POORTJIE-SE-DAM | 6 | C51G | 29 | 55 | 53.6 | 25 | 51 | 7.7 | TROMPSBURG | 16 |  | TROMPSBURG | FREE STATE | FREE STATE | 1955 |  | - | EARTHFILL | 6 | 280 | SIDE CHANNEL SPILLWAY | 78 | 5 |  | IRRIGATION |  |  |  | 1986-10-28 | Small | Low | 1 | 1997-02-25 | A |  | 0
C513/31 |  | PIENAARSFONTEIN DAM | 6 | C51G | 30 | 6 | 6.8 | 25 | 34 | 8.5 | TROMPSBURG | 23 |  | TROMPSBURG | FREE STATE | FREE STATE | 1920 |  | - | EARTHFILL | 6 | 200 | SHARP CRESTED WEIR | 180 | 10 |  | IRRIGATION |  |  |  | 1986-11-24 | Small | Low | 1 | 1997-02-25 | A |  | 0
C513/32 |  | SAMENSUIPING DAM | 6 | C51G | 30 | 0 | 17.1 | 25 | 51 | 28.4 | TROMPSBURG | 16 |  | TROMPSBURG | FREE STATE | FREE STATE | 1974 |  | VAN ZYL SPRUIT TR. | EARTHFILL | 5 | 700 | SIDE CHANNEL SPILLWAY | 500 | 0 |  | IRRIGATION |  |  |  | 1986-11-12 | Small | Low | 1 | 1997-02-25 | A |  | 0
C513/33 | 3578 | LANGZEEKOEGAT 66 DAM | 6 | C51G | 29 | 57 | 31 | 25 | 44 | 28.4 | TROMPSBURG | 10 |  | TROMPSBURG | FREE STATE | FREE STATE | 1952 |  | VAN ZYL SPRUIT | EARTHFILL | 15 | 180 | INFORMATION NOT AVAILABLE | 3289 | 159 | 655 | IRRIGATION |  |  |  | 1987-01-15 | Medium | Significant | 2 | 2012-09-11 | A | 2016-07-15 | 1 | 2021-07-21
C513/34 |  | MORESTER DAM | 6 | C51G | 30 | 10 | 29.8 | 25 | 50 | 19 | TROMPSBURG | 20 |  | TROMPSBURG | FREE STATE | FREE STATE | 1973 |  | VANZYL SPRUIT TR. | EARTHFILL | 9 | 500 | OPEN CHANNEL | 390 | 50 |  | IRRIGATION |  |  |  | 1988-05-21 | Small | Low | 1 | 1988-06-14 | A |  | 0
C513/35 |  | JOHAN LOUW DAM | 6 | C51H | 29 | 46 | 42.8 | 25 | 31 | 52.2 | JAGERSFONTEIN | 14 |  | JAGERSFONTEIN | FREE STATE | FREE STATE | 1962 |  | PROSESPRUIT | EARTHFILL | 7 | 235 | FREE FALL (STRAIGHT DROP) | 105 | 4 |  | IRRIGATION |  |  |  | 1988-05-30 | Small | Low | 1 | 1988-07-27 | A |  | 0
C513/38 |  | WOLWAS DAM | 6 | C51H | 29 | 48 | 27.5 | 25 | 29 | 46.4 | JAGERSFONTEIN | 12 |  |  | FREE STATE | FREE STATE | 1905 |  | PROSES SPRUIT | EARTHFILL | 15 | 35 | OPEN CHANNEL | 1000 | 0 |  | MUNICIPAL USE |  |  |  | 1988-09-20 | Medium | Significant | 2 | 1988-12-28 | M | 1992-06-24 | 1 | 2018-08-31
C513/39 |  | VLEIPLAAS DAM | 6 | C51G | 30 | 6 | 32.7 | 25 | 42 | 2.4 | TROMPSBURG | 10 |  | TROMPSBURG | FREE STATE | FREE STATE | 0 |  | KROMELMBOOG SPRUIT | EARTHFILL | 5 | 150 | OPEN CHANNEL | 158 | 0 |  | IRRIGATION |  |  |  | 1988-11-15 | Small | Low | 1 | 1989-05-16 | A |  | 0
C514/28 |  | BALANSEERDAM S2 ORANJE RIET KANAAL | 6 | C51K | 29 | 9 | 59.5 | 24 | 42 | 48.3 | JACOBSDAL | 8 |  | JACOBSDAL | FREE STATE | FREE STATE | 1988 |  | ORANJE-RIETRIVIERKANAAL | EARTHFILL | 5.4 | 3069 | INFORMATION NOT AVAILABLE | 1594 | 55 | 2 | IRRIGATION |  |  |  | 1989-02-15 | Small | Significant | 2 | 1987-01-12 | W | 2007-12-10 | 2
C514/29 |  | TAFELBERG DAM 1 | 6 | C51M | 29 | 2 | 47 | 24 | 12 | 35 | DOUGLAS | 55 |  | HERBERT | NORTHERN CAPE | FREE STATE | 1976 |  | RIET RIVER TR. | EARTHFILL | 5 | 400 | OPEN CHANNEL | 75 | 5 |  | SOIL CONSERVATION |  |  |  | 1987-02-03 | Small | Low | 1 | 2013-03-05 | A |  | 0
C514/36 |  | HK BALANCING DAM | 6 | C51K | 29 | 9 | 23 | 24 | 41 | 37 | JACOBSDAL | 9 |  |  | FREE STATE | FREE STATE |  |  |  | EARTHFILL | 8 | 900 | BROAD CREST | 223 |  |  | IRRIGATION |  |  |  | 2006-08-08 | Small | Significant | 2 | 2006-06-08 | W |  | 0 | 2016-07-29
C514/42 |  | ORANGE-RIET BALANCING S1 | 6 | C51K | 29 | 24 | 9.14 | 24 | 36 | 13 | JACOBSDAL | 40 |  | LETSEMENG | FREE STATE | FREE STATE | 2015 |  | ORANGE-RIET CANAL | EARTHFILL | 8.5 | 1800 |  | 600 | 34.5 | 0 | IRRIGATION |  |  |  | 2008-06-24 | Small | Low | 1 | 2008-08-04 | W |  | 0
C520/02 | 6053 | KRUGERSDRIFT | 6 | C52H | 28 | 53 | 2.2 | 25 | 57 | 23.8 | BLOEMFONTEIN | 42 |  | BULTFONTEIN | FREE STATE | FREE STATE | 1970 |  | MODDER RIVER | ARCH & GRAVITY | 25 | 4956 | OGEE SPILLWAY | 66000 | 1853 | 6331 | IRRIGATION |  |  |  | 1987-01-06 | Medium | High | 3 | 1989-01-03 | W | 2008-01-09 | 3 | 2017-04-15
C520/03 |  | RUSTFONTEIN DAM | 6 | C52A | 29 | 16 | 14.9 | 26 | 36 | 56.4 | BLOEMFONTEIN | 40 |  | BLOEMFONTEIN | FREE STATE | FREE STATE | 1955 |  | MODDER RIVER | EARTHFILL & GRAVITY | 33.4 | 182 | UNCONTROLLED OGEE SPILLWAY | 72200 | 1158.5 | 937 | DOMESTIC SUPPLY & INDUSTRIAL USE |  |  |  | 1987-01-06 | Large | High | 3 | 1989-01-03 | W | 2012-11-26 | 5
C520/04 |  | GROOTHOEK DAM (MOUTLOATSI SETLOGELO) DAM | 6 | C52B | 29 | 18 | 9.4 | 26 | 50 | 51.4 | THABA NCHU | 7 |  | EXCELSION | FREE STATE | FREE STATE | 1981 |  | KGABANYARE | GRAVITY | 29 | 330 | OGEE | 14000 | 250 | 116 | MUNICIPAL & INDUSTRIAL USE |  |  |  | 1995-05-01 | Medium | High | 3 | 1991-07-01 | W | 2011-02-15 | 4
C520/06 |  | FELOANA DAM | 6 | C52C | 29 | 6 | 57.2 | 26 | 45 | 12.5 | THABA NCHU | 13 |  | BLOEMFONTEIN | FREE STATE | FREE STATE | 1973 |  | KORANNASPRUIT | EARTHFILL | 6 | 453 | OPEN CHANNEL | 210 | 19.7 | 176 | IRRIGATION |  |  |  | 1995-05-01 | Small | Significant | 2 | 1991-07-01 | W | 2008-10-27 | 3
C520/08 |  | MASELSPOORT DAM | 6 | C52E | 29 | 1 | 40 | 26 | 24 | 23.3 | BLOEMFONTEIN | 18 |  | BLOEMFONTEIN | FREE STATE | FREE STATE | 1923 | 1935 | MODDER RIVER | EARTHFILL & GRAVITY | 8.2 | 225 | BROAD CRESTED WEIR | 783 | 78 | 3059 | MUNICIPAL & INDUSTRIAL USE |  |  |  | 1986-10-16 | Small | Significant | 2 | 1989-04-12 | M | 2016-10-12 | 3 | 2021-11-30
C520/09 |  | MOCKES DAM | 6 | C52D | 29 | 3 | 4.2 | 26 | 27 | 37.9 | BLOEMFONTEIN | 22 |  | BLOEMFONTEIN | FREE STATE | FREE STATE | 1948 | 1995 | MODDER | EARTHFILL & GRAVITY | 15 | 805 | SIPHON | 4165 | 147 | 2968 | MUNICIPAL USE & INDUSTRIAL USE |  |  |  | 1986-10-16 | Medium | High | 3 | 1986-11-17 | M | 2012-07-01 | 3 | 2019-03-31
C520/10 |  | ROODEPOORT DAM (JIMMY ROOS SKOOL) | 6 | C52A | 29 | 32 | 3.7 | 26 | 35 | 17 | DEWETSDORP | 15 |  | DE WETSDORP | FREE STATE | FREE STATE | 1920 |  | ONDER-KROM SPRUIT | EARTHFILL | 9 | 146 | SIDE CHANNEL SPILLWAY | 3601 | 114.7 |  | IRRIGATION |  |  |  | 1987-10-27 | Medium | Significant | 2 | 1989-01-06 | S | 2005-09-23 | 2 | 2018-11-30
C520/13 |  | STERKFONTEIN DAM | 6 | C52A | 29 | 29 | 8 | 26 | 32 | 37 | DEWETSDORP | 17 |  | DEWETSDORP | FREE STATE | FREE STATE | 0 |  | BOKROMSPRUIT | EARTHFILL | 5.2 | 725 |  | 599 | 25 |  | IRRIGATION |  |  |  | 2012-11-23 | Small | Low | 1 | 2012-11-23 | A |  | 0
C520/14 |  | WOODBRIDGE DAM | 6 | C52B | 29 | 24 | 55.9 | 26 | 48 | 52.6 | THABA NCHU | 25 |  | BLOEMFONTEIN | FREE STATE | FREE STATE | 1970 |  | WILDEBEESTSPRUIT | EARTHFILL | 10.7 | 375 | SIDE CHANNEL SPILLWAY | 904 | 39.9 | 81.5 | IRRIGATION |  |  |  | 1995-05-01 | Small | Significant | 2 | 1991-07-01 | W | 2008-10-27 | 3
C521/31 |  | DE WETSKOM NO.2 DAM | 6 | C52A | 29 | 37 | 28 | 26 | 43 | 6.5 | DEWETSDORP | 6 |  |  | FREE STATE | FREE STATE | 1980 | 2002 | MODDER RIVER | EARTHFILL | 7 | 320 | OPEN CHANNEL | 199 | 9 |  | IRRIGATION |  |  |  | 1986-11-19 | Small | Low | 1 | 1997-04-25 | A |  | 0
C521/32 |  | SOMERSET DAM | 6 | C52A | 29 | 27 | 12.1 | 26 | 30 | 48.2 | DEWETSDORP | 20 |  | DEWETSDORP | FREE STATE | FREE STATE | 1925 |  | KROM SPRUIT | EARTHFILL | 10 | 150 | SIDE CHANNEL SPILLWAY | 142 | 12 |  | IRRIGATION |  |  |  | 1986-10-29 | Small | Low | 1 | 1997-03-31 | A |  | 0
C521/33 | 2903 | KLIPDRIFT DAM | 6 | C52A | 29 | 33 | 56.8 | 26 | 35 | 18.7 | DEWETSDORP | 9 |  | DEWETSDORP | FREE STATE | FREE STATE | 1974 |  | ONDER-KROM SPRUIT | EARTHFILL | 9 | 350 | OPEN CHANNEL | 261 | 17 |  | IRRIGATION |  |  |  | 1986-11-10 | Small | Low | 1 | 1997-03-03 | A |  | 0
C521/34 |  | VREDE DAM | 6 | C52A | 29 | 22 | 23.2 | 26 | 32 | 27.8 | DEWETSDORP | 30 |  | DEWETSDORP | FREE STATE | FREE STATE | 1954 |  | WILDEHONDE SPRUIT | EARTHFILL | 10 | 600 | OGEE SPILLWAY | 250 | 0 |  | IRRIGATION |  |  |  | 1986-11-07 | Small | Low | 1 | 1997-03-03 | A |  | 0
C521/35 |  | ELIZABETH DAM - see also Lebanon Dam C521/56 | 6 | C52A | 29 | 36 | 13.9 | 26 | 44 | 26.4 | DEWETSDORP | 13 |  | DEWETSDORP | FREE STATE | FREE STATE | 1956 |  | MODDER RIVER | EARTHFILL | 8 | 300 | INFORMATION NOT AVAILABLE | 180 | 3 |  | IRRIGATION |  |  |  | 1987-07-01 | Small | Low | 1 | 1997-05-19 | A |  | 0
C521/36 | 2018 | DONKERPOORT-GROOT DAM | 6 | C52D | 29 | 17 | 18.4 | 26 | 30 | 0 | BLOEMFONTEIN | 42 |  | BLOEMFONTEIN | FREE STATE | FREE STATE | 1989 |  | BIESIE SPRUIT | EARTHFILL | 7 | 500 | OPEN CHANNEL | 170 | 17 |  | IRRIGATION |  |  |  | 1990-02-26 | Small | Low | 1 | 1988-12-06 | A |  | 0
C521/37 |  | GOEDGENOEG DAM | 6 | C52D | 29 | 9 | 15.1 | 26 | 29 | 22.3 | BLOEMFONTEIN | 0 |  | BLOEMFONTEIN | FREE STATE | FREE STATE | 0 |  | - | EARTHFILL | 6.03 | 513 | INFORMATION NOT AVAILABLE | 81 | 5.57 |  | INFORMATION NOT AVAILABLE |  |  |  | 1988-09-29 | Small | Significant | 2 | 1988-09-29 | A |  | 0 | 2018-12-31
C521/38 |  | MOROYANE DAM | 6 | C52A | 29 | 33 | 42.1 | 26 | 47 | 15.2 | DEWETSDORP | 15 |  | DEWETSDORP | FREE STATE | FREE STATE | 1968 |  |  | EARTHFILL | 7.92 | 440 | OPEN CHANNEL | 257 | 10.57 |  | IRRIGATION |  |  |  | 1988-06-06 | Small | Significant | 2 | 1988-10-27 | A |  | 0 | 2018-11-30
C521/42 | 2798 | THE CLIFF DAM | 6 | C52A | 29 | 29 | 38.9 | 26 | 45 | 44.2 | DEWETSDORP | 15 |  | DEWETSDORP | FREE STATE | FREE STATE | 1958 |  | GANNA SPRUIT | EARTHFILL | 11 | 300 | SIDE CHANNEL SPILLWAY | 1000 | 70 |  | IRRIGATION |  |  |  | 1988-07-24 | Small | Significant | 2 | 2011-07-04 | A | 2018-06-28 | 2
C521/43 |  | GARTHOWEN DAM A | 6 | C52A | 29 | 26 | 48.7 | 26 | 44 | 48.2 | DEWETSDORP | 0 |  | DEWETSDORP | FREE STATE | FREE STATE | 1966 |  | GANNA SPRUIT TR/MODDER RIVER TR | EARTHFILL | 8 | 260 | OPEN CHANNEL | 310 | 14.1 |  | IRRIGATION |  |  |  | 1989-04-10 | Small | Low | 1 | 1989-04-13 | A |  | 0
C521/44 |  | BRADFIELD DAM | 6 | C52A | 29 | 26 | 20 | 26 | 37 | 10 | DEWETSDORP | 24 |  | DEWETSDORP | FREE STATE | FREE STATE | 1970 |  | KROM SPRUIT TR. | EARTHFILL | 8 | 180 | SIDE CHANNEL SPILLWAY | 75 | 3 |  | IRRIGATION |  |  |  | 1989-12-20 | Small | Low | 1 | 1989-12-22 | A |  | 0
C521/45 |  | VAN ZIJL DAM | 6 | C52A | 29 | 28 | 10.2 | 26 | 36 | 42 | DEWETSDORP | 17 |  | DEWETSDORP | FREE STATE | FREE STATE | 0 |  | ONDER-KROM SPRUIT | EARTHFILL | 8 | 230 | SIDE CHANNEL SPILLWAY | 60 | 3 |  | IRRIGATION |  |  |  | 1989-12-19 | Small | Low | 1 | 1989-12-22 | A |  | 0
C521/48 |  | DAGGAFONTEIN DAM | 6 | C52B | 29 | 28 | 27 | 26 | 47 | 41 | DEWETSDORP | 24 |  | DEWETSDORP | FREE STATE | FREE STATE | 1970 |  | MODDER RIVER | EARTHFILL | 14 | 120 | OPEN CHANNEL | 120 | 3 |  | IRRIGATION |  |  |  | 1994-05-04 | Medium | Low | 2 | 1990-05-08 | A | 2018-11-27 | 1
C521/49 |  | ROOIFONTEIN DAM | 6 | C52C | 29 | 9 | 50.5 | 26 | 51 | 37.1 | THABA NCHU | 5 |  | BLOEMFONTEIN | FREE STATE | FREE STATE | 1970 |  | KORANNASPRUIT | EARTHFILL | 7.2 | 300 | BY-WASH | 113 | 16 | 20.5 | LIVESTOCK WATERING |  |  |  | 1995-05-01 | Small | Significant | 2 | 1991-07-01 | W | 2008-01-27 | 3
C521/50 |  | SEROALO DAM | 6 | C52B | 29 | 11 | 52 | 26 | 47 | 33 | THABA NCHU | 4 |  | BLOEMFONTEIN | FREE STATE | FREE STATE | 1976 |  | SEPANE RIVER | EARTHFILL | 12 | 668 | SIDE CHANNEL SPILLWAY | 1010 | 48 | 44.58 | STOCK WATERING |  |  |  | 1995-05-01 | Small | Significant | 2 | 1991-07-01 | W | 2008-10-27 | 3
C521/52 |  | BOTSHABELO OORD DAM | 6 | C52B | 29 | 14 | 57.9 | 26 | 39 | 25 | BOTSHABELO | 2 |  | BLOEMFONTEIN | FREE STATE | FREE STATE | 0 |  | KLEIN MODDER RIVER | MULTIPLE ARCH | 11 | 0 | FREE OVERFALL | 920 | 0 | 606 | RECREATION |  |  |  | 2009-12-31 | Small | Low | 1 | 1993-11-24 | M |  | 0
C522/01 |  | PALMIETFONTEIN DAM | 6 | C52E | 28 | 48 | 11.1 | 26 | 33 | 28.6 | BRANDFORT | 18 |  | BRANDFORT | FREE STATE | FREE STATE | 1966 |  | OS SPRUIT | EARTHFILL | 8 | 600 | EARTHFILL DAM | 600 | 50 |  | IRRIGATION |  |  |  | 1986-12-18 | Small | Low | 1 | 2000-02-29 | A |  | 0
C522/02 | 5273 | MOOISPRUIT DAM | 6 | C52E | 28 | 49 | 59.2 | 26 | 34 | 58.4 | BRANDFORT | 22 |  | BRANDFORT | FREE STATE | FREE STATE | 1970 |  | OS SPRUIT | EARTHFILL | 6 | 370 | OGEE SPILLWAY | 522 | 50 |  | IRRIGATION |  |  |  | 1986-12-22 | Small | Significant | 2 | 2005-06-23 | A |  | 0 | 2017-05-31
C522/29 | 8393 | BRANDKOP RESERVOIR | 6 | C52H | 29 | 8 | 37.6 | 26 | 9 | 18.4 | BLOEMFONTEIN | 1 |  | BLOEMFONTEIN | FREE STATE | FREE STATE | 1973 |  | - | REINFORCED CONCRETE RESERVOIR | 6 | 647 | SHARP CRESTED WEIR | 136 | 2.5 | 0 | MUNICIPAL & INDUSTRIAL USE |  |  |  | 1986-11-17 | Small | High | 2 | 1987-03-11 | B | 2018-02-28 | 4 | 2023-04-30
C522/31 |  | QUIN-SE-DAM | 6 | C52F | 29 | 0 | 11 | 26 | 20 | 36.6 | GLEN | 13 |  | BLOEMFONTEIN | FREE STATE | FREE STATE | 1989 | 2011 | RENOSTERSPRUIT | EARTHFILL & GRAVITY | 11 | 555 | OGEE (OVERFLOW) | 2100 | 88 | 674 | IRRIGATION |  |  |  | 1989-07-20 | Small | Significant | 2 | 1988-07-27 | A | 2018-04-10 | 2 | 2023-04-30
C522/32 |  | MOOIDAM DAM | 6 | C52F | 29 | 8 | 0.5 | 26 | 20 | 2.6 | BLOEMFONTEIN | 15 |  | BLOEMFONTEIN | FREE STATE | FREE STATE | 0 |  | SPRUIT | EARTHFILL | 5 | 950 | OPEN CHANNEL | 240 | 10 |  | IRRIGATION |  |  |  | 1988-10-14 | Small | Low | 1 | 2011-07-08 | A | 1999-09-13 | 1 | 2009-04-30
C523/42 |  | MOOIWATER-VLOEDVERTRAGINGSDAM | 6 | C52H | 29 | 3 | 15 | 26 | 6 | 29 | BLOEMFONTEIN | 15 |  | BLOEMFONTEIN | FREE STATE | FREE STATE | 1994 |  | BAINSVLEI RIVER | EARTHFILL | 7 | 1560 | DUIKER UITLOOP | 820 | 40 |  | FLOOD CONTROL |  |  |  | 1995-02-22 | Small | Significant | 2 | 1993-11-04 | M |  | 0 | 2017-06-26
C523/43 |  | GEORGIA DAM | 6 | C52J | 29 | 16 | 26.2 | 26 | 8 | 32.6 | BLOEMFONTEIN | 15 |  | BLOEMFONTEIN | FREE STATE | FREE STATE | 0 |  | KAALSPRUIT | EARTHFILL | 5 | 720 | INFORMATION NOT AVAILABLE | 211 | 4 |  | IRRIGATION |  |  |  | 2004-08-16 | Small | Low | 1 | 2004-10-15 | A |  | 0
C524/30 |  | ROOIDAM DAM | 6 | C52L | 29 | 1 | 33.9 | 24 | 44 | 57.8 | JACOBSDAL | 20 |  | JACOBSDAL RD | FREE STATE | FREE STATE | 1933 |  | MODDER RIVER | CONCRETE | 5 | 30 | OGEE SPILLWAY | 260 | 10 |  | IRRIGATION |  |  |  | 1987-04-27 | Small | Low | 1 | 2011-11-29 | A |  | 0
C600/05 | 368 | GROBLERS DAM | 5 | C60D | 27 | 39 | 46.2 | 27 | 16 | 36.3 | KROONSTAD | 5 |  | KROONSTAD | FREE STATE | FREE STATE | 1934 |  | VALS RIVER | CONCRETE | 5.1 | 266 | OPEN CHANNEL | 680 | 26 | 3370 | MUNICIPAL USE & INDUSTRIAL USE |  |  |  | 1986-08-26 | Small | Low | 1 | 2013-04-03 | M | 2009-06-03 | 1
C600/06 | 383 | STRYDOM DAM | 5 | C60D | 27 | 40 | 20.7 | 27 | 13 | 32.5 | KROONSTAD | 2 |  | KROONSTAD | FREE STATE | FREE STATE | 1952 |  | VALS RIVER | GRAVITY | 17.5 | 404 | SIPHON AND OGEE WEIR | 360 | 13 |  | MUNICIPAL & INDUSTRIAL USE |  |  |  | 1986-08-26 | Medium | Low | 2 | 1990-09-28 | M | 2004-05-13 | 1 | 2019-01-31
C600/07 |  | ARLINGTON DAM | 5 | C60B | 28 | 0 | 58 | 27 | 53 | 12 | ARLINGTON | 16 |  | LINDLEY | FREE STATE | FREE STATE | 1925 |  | HAMMAN SPRUIT | EARTHFILL | 9 | 492 | OGEE SPILLWAY | 501 | 32 |  | MUNICIPAL USE |  |  |  | 1986-09-29 | Small | Significant | 2 | 1988-08-03 | M | 2005-11-15 | 1 | 2019-02-28
C600/15 | 398 | SERFONTEIN DAM | 5 | C60D | 27 | 42 | 10 | 27 | 18 | 6 | KROONSTAD | 12 |  | KROONSTAD | FREE STATE | FREE STATE | 1942 |  | VALS RIVER | GRAVITY | 14 | 1480 | OPEN CHANNEL | 4200 | 142 | 3420 | MUNICIPAL & INDUSTRIAL USE |  |  |  | 1986-08-26 | Medium | Significant | 2 | 1990-12-19 | M | 2007-12-10 | 3 | 2019-01-31
C601/01 | 353 | BLOEMHOEK DAM | 5 | C60D | 27 | 38 | 50.2 | 27 | 16 | 27.8 | KROONSTAD | 3 |  | KROONSTAD | FREE STATE | FREE STATE | 1995 |  | JORDAAN SPRUIT | EARTHFILL | 26 | 1251 | OGEE SPILLWAY | 26400 | 370 | 66 | MUNICIPAL USE & INDUSTRIAL USE |  |  |  | 1997-05-15 | Medium | High | 3 | 1986-10-16 | M | 2008-02-01 | 3 | 2016-02-29
C601/17 |  | NAUDESKOP DAM | 5 | C60A | 28 | 9 | 18.2 | 28 | 7 | 15.8 | BETHLEHEM | 20 |  | BETHLEHEM | MPUMALANGA | FREE STATE | 1920 |  | LEEUW SPRUIT & VALS RIVER | EARTHFILL & GRAVITY | 5 | 130 | OGEE SPILLWAY | 114 | 9 |  | MUNICIPAL USE & INDUSTRIAL USE |  |  |  | 1986-09-29 | Small | Low | 1 | 1989-03-06 | A |  | 0
C601/19 | 2213 | GROOTKRANS DAM | 5 | C60B | 27 | 54 | 22 | 28 | 0 | 24.7 | LINDLEY | 9 |  | LINDLEY | FREE STATE | FREE STATE | 1984 |  | VALS RIVER TR. | EARTHFILL | 5.8 | 230 | OPEN CHANNEL | 110 | 3.8 |  | IRRIGATION |  |  |  | 1986-11-20 | Small | Low | 1 | 2011-05-26 | A |  | 0 | 2009-10-30
C601/20 | 38 | DAMFONTEIN DAM | 5 | C60D | 27 | 41 | 44 | 27 | 24 | 43 | KROONSTAD | 0 |  | KROONSTAD | FREE STATE | FREE STATE | 1983 |  | RANDJIES RIVER TR. | EARTHFILL | 10 | 250 | SIDE CHANNEL SPILLWAY | 240 | 8 |  | IRRIGATION |  |  |  | 1987-05-26 | Small | Low | 1 | 1997-03-31 | A |  | 0
C601/21 |  | QUAGGABULT DAM | 5 | C60C | 27 | 42 | 37.1 | 27 | 38 | 32.8 | EDENVILLE | 20 |  | LINDLEY | FREE STATE | FREE STATE | 1960 |  | KWAGGA SPRUIT | EARTHFILL | 5.4 | 300 | OPEN CHANNEL | 150 | 0 |  | IRRIGATION |  |  |  | 1987-10-01 | Small | Significant | 2 | 1997-03-31 | A | 1999-05-31 | 1 | 2018-07-12
C601/23 | 338 | STEYNSRUS GRYP DAM | 5 | C60C | 27 | 47 | 55 | 27 | 36 | 33 | STEYNSRUS | 18 |  | LINDLEY | FREE STATE | FREE STATE | 1987 |  | VALS RIVER TR. | EARTHFILL | 11 | 300 | OPEN CHANNEL | 401 | 214 | 15.2 | MUNICIPAL USE & INDUSTRIAL USE |  |  |  | 1999-07-09 | Small | Low | 1 | 1995-11-29 | M | 2009-04-29 | 1
C601/24 | 1778 | STINKHOUTBOOM DAM | 5 | C60C | 27 | 56 | 51 | 27 | 40 | 3 | STEYNSRUS | 8 |  |  | FREE STATE | FREE STATE | 1997 |  |  | EARTHFILL | 6 | 60 | SIDE CHANNEL SPILLWAY | 110 | 1 |  | IRRIGATION |  |  |  | 2000-05-25 | Small | Low | 1 | 2001-09-26 | A |  | 0
C601/25 |  | GOODHOPE DAM | 5 | C60B | 27 | 57 | 38.3 | 27 | 53 | 38.8 | LINDLEY | 7 |  | LINDLEY | FREE STATE | FREE STATE | 1998 |  |  | EARTHFILL | 6 | 0 | OPEN CHANNEL | 50 | 0 |  | IRRIGATION |  |  |  | 2002-01-14 | Small | Low | 1 | 2004-01-23 | A |  | 0
C601/26 |  | PIEKNIEKDRAAI DAM (Enlarged in 2007) | 5 | C60B | 27 | 52 | 41 | 27 | 55 | 43 | LINDLEY | 0.5 |  | LINDLEY | FREE STATE | FREE STATE | 1987 | 2008 | VALS RIVER | EARTHFILL | 8.8 | 1150 | OPEN CHANNEL | 627 | 15 | 2.5 | DOMESTIC SUPPLY |  |  |  | 1986-01-15 | Small | Low | 1 | 2007-05-18 | M |  | 0
C601/28 | 0 | WONDERKOP DAM | 5 | C60D | 27 | 51 | 13 | 27 | 25 | 12 | KROONSTAD | 30 |  | KROONSTAD | FREE STATE | FREE STATE |  |  | VALS RIVER TRB. | EARTHFILL | 7.4 | 258 |  | 288 | 2.32 | 0 | STOCK WATERING |  |  |  | 2012-05-29 | Small | Low | 1 | 2012-05-22 | A |  | 0
C601/29 | 0 | TAAIBOSDAL DAM | 5 | C60D | 27 | 50 | 8.3 | 27 | 26 | 9.5 | STEYNSRUS | 18 |  | KROONSTAD | FREE STATE | FREE STATE |  |  | VALS RIVER TRB. | EARTHFILL | 5.8 | 394 |  | 102 | 11 | 0 | STOCK WATERING |  |  |  | 2013-01-11 | Small | Significant | 2 | 2013-01-14 | A |  | 0 | 2018-04-30
C601/30 | 0 | VERMEULSPRUIT DAM | 5 | C60D | 27 | 52 | 1 | 27 | 29 | 31 | STEYNSRUS | 12 |  | KROONSTAD | FREE STATE | FREE STATE |  |  |  | EARTHFILL | 8.3 | 365 |  | 386 | 34 | 0 | STOCK WATERING & IRRIGATION |  |  |  | 2013-01-11 | Small | Low | 1 | 2013-01-14 | A |  | 0
C602/17 |  | FARM 110 DAM | 5 | C60E | 28 | 7 | 45.4 | 27 | 32 | 59.5 | STEYNSRUS | 20 |  | SENEKAL | FREE STATE | FREE STATE | 1970 |  | - | EARTHFILL | 5 | 280 | OPEN CHANNEL | 180 | 0 |  | IRRIGATION |  |  |  | 1987-09-17 | Small | Low | 1 | 1997-03-31 | A |  | 0
C602/18 | 2978 | LERNA DAM | 5 | C60F | 27 | 46 | 50 | 27 | 16 | 14 | KROONSTAD | 15 |  |  | FREE STATE | FREE STATE | 1965 |  | BLOM SPRUIT | UNKNOWN | 7 | 153 | FREE FALL (STRAIGHT DROP) | 300 | 17 |  | IRRIGATION |  |  |  | 1992-02-10 | Small | Low | 1 | 1988-10-27 | A |  | 0
C602/19 | 2303 | BOTHASRUST DAM | 5 | C60F | 27 | 46 | 48 | 27 | 16 | 14 | KROONSTAD | 14 |  |  | FREE STATE | FREE STATE | 0 |  | BLOEMSPRUIT tributary | EARTHFILL | 9 | 100 | FREE FALL (STRAIGHT DROP) | 480 | 0 |  | IRRIGATION |  |  |  | 2002-10-14 | Small | Low | 1 | 2003-10-06 | A |  | 0
C602/21 | 0 | KOPJE ALLEEN DAM | 5 | C60F | 27 | 51 | 32 | 27 | 23 | 48.3 | STEYNSRUS | 19 |  | KROONSTAD | FREE STATE | FREE STATE |  |  | BRAKSPRUIT | EARTHFILL | 6 | 249 |  | 74 | 5 | 0 | STOCK WATERING |  |  |  | 2013-01-11 | Small | Low | 1 | 2013-01-14 | A |  | 0
C602/22 | 0 | RIETFONTEIN | 5 | C60F | 27 | 55 | 36 | 27 | 19 | 20 | KROONSTAD |  |  | KROONSTAD | FREE STATE | FREE STATE |  |  |  | EARTHFILL | 7 | 365 |  | 65 | 0 | 0 | STOCK WATERING |  |  |  | 2012-08-03 | Small | Significant | 2 | 2012-07-31 | A |  | 0 | 2018-06-09
C603/01 |  | TWEEDOORNS DAM | 5 | C60H | 27 | 42 | 52 | 26 | 54 | 32 | KROONSTAD | 40 |  | KROONSTAD | FREE STATE | FREE STATE | 1997 |  | OTTERSPRUIT | EARTHFILL | 6.5 | 862 | SIDE CHANNEL | 840 | 75 |  | IRRIGATION |  |  |  | 2005-05-19 | Small | Low | 1 | 2004-01-08 | A |  | 0
C603/02 |  | MALGASKRAAL DAM | 5 | C60H | 27 | 40 | 57.2 | 26 | 59 | 48.6 | KROONSTAD | 31 |  | KROONSTAD | FREE STATE | FREE STATE | 2003 |  | OTTERSPRUIT | EARTHFILL | 6 | 1170 | OPEN CHANNEL | 631 | 63.8 | 0 | RECREATION |  |  |  | 2003-12-03 | Small | Low | 1 | 2008-11-07 | A |  | 0
C604/17 |  | SCHOONGEZICHT DAM | 5 | C60G | 27 | 33 | 50.4 | 27 | 15 | 19.4 | KROONSTAD | 10 |  | KROONSTAD | FREE STATE | FREE STATE | 1979 |  | MIDDEL SPRUIT | EARTHFILL | 6 | 240 | OPEN CHANNEL | 75 | 7 |  | IRRIGATION |  |  |  | 1986-12-10 | Small | Low | 1 | 1997-05-19 | A |  | 0
C604/20 | 0 | LEIDZAAMHEID | 5 | C60G | 27 | 42 | 23 | 27 | 9 | 49 | KROONSTAD | 10 |  | KROONSTAD | FREE STATE | FREE STATE |  |  | VALS RIVER TRB. | EARTHFILL | 5.5 | 410 |  | 74 | 6.2 | 0 | STOCK WATERING |  |  |  | 2012-08-03 | Small | Low | 1 | 2012-08-02 | A |  | 0
C604/21 | 0 | MIDDENSPRUIT DAM | 5 | C60G | 27 | 34 | 29 | 27 | 10 | 58 | KROONSTAD | 10 |  | KROONSTAD | FREE STATE | FREE STATE |  |  | MIDDELSPRUIT | EARTHFILL | 6.2 | 236 |  | 193 | 35.4 | 0 |  |  |  |  | 2012-01-14 | Small | Low | 1 | 2013-01-18 | A |  | 0
C604/22 | 0 | FRAAIUITSIG | 5 | C60G | 27 | 41 | 56 | 27 | 11 | 56 | KROONSTAD | 7 |  | KROONSTAD | FREE STATE | FREE STATE |  |  | BLOMSPRUIT RIVER TRB. | EARTHFILL | 9 | 328 |  | 205 | 26.2 | 0 | STOCK WATERING & IRRIGATION |  |  |  | 2013-01-24 | Small | Low | 1 | 2013-01-11 | A |  | 0
C700/02 |  | KOPPIES DAM | 5 | C70D | 27 | 15 | 25 | 27 | 40 | 22 | KOPPIES | 12 |  | KOPPIES | FREE STATE | FREE STATE | 1911 | 1969 | RENOSTER RIVER | ARCH & GRAVITY | 25 | 2056 | OGEE SPILLWAY | 40000 | 1439 | 2142 | IRRIGATION & DOMESTIC USE |  |  |  | 1987-01-06 | Medium | High | 3 | 1987-07-07 | W | 2012-11-27 | 4
C700/03 |  | ROODEPOORT DAM(CORNELIA) | 5 | C70F | 27 | 13 | 1 | 27 | 31 | 1 | KOPPIES | 8 |  | KOPPIES | MPUMALANGA | FREE STATE | 1906 |  | LEEU SPRUIT | EARTHFILL | 5 | 767 | OPEN CHANNEL | 844 | 80.2 | 83 | IRRIGATION AND DOMESTIC USE |  |  |  | 1988-01-05 | Small | Significant | 2 | 1988-12-14 | W | 2009-09-29 | 3
C700/05 |  | WELTEVREDE DAM | 5 | C70F | 27 | 13 | 20 | 27 | 34 | 12 | KOPPIES | 2 |  | KOPPIES | MPUMALANGA | FREE STATE | 1908 |  | LEEU SPRUIT | EARTHFILL | 8 | 514 | FREE FALL (STRAIGHT DROP) | 1900 | 97.8 | 63 | IRRIGATION |  |  |  | 1988-01-05 | Small | Significant | 2 | 1988-05-10 | W | 2008-09-29 | 3
C700/06 |  | UNIEFEES (LANGDAM) | 5 | C70C | 27 | 17 | 14.6 | 27 | 58 | 37 | HEILBRON | 0 |  |  | FREE STATE | FREE STATE | 1959 |  | ELAND SPRUIT | EARTHFILL | 8 | 695 | FREE FALL (STRAIGHT DROP) | 1350 | 46 |  | MUNICIPAL & INDUSTRIAL USE |  |  |  | 1989-04-12 | Small | High | 2 | 1989-09-19 | M | 1997-05-28 | 1 | 2017-06-24
C701/16 |  | PALMIETSPRUIT DAM | 5 | C70B | 27 | 24 | 58.3 | 27 | 48 | 22.5 | HEILBRON | 23 |  | HEILBRON | FREE STATE | FREE STATE | 1982 |  | RENOSTER RIVER TR. | EARTHFILL | 8 | 104 | SIDE CHANNEL SPILLWAY | 180 | 9 |  | IRRIGATION |  |  |  | 1988-06-17 | Small | Low | 1 | 1990-01-05 | A |  | 0
C701/41 |  | EDENVILLE-DORPSDAM | 5 | C70D | 27 | 33 | 33 | 27 | 40 | 9 | EDENVILLE | 1 |  | KROONSTAD | FREE STATE | FREE STATE | 1962 |  | ROOIKRAAL SPRUIT | EARTHFILL | 5 | 273 | SIDE CHANNEL | 100 | 3 | 9.05 | AUGMENT BOREHOLES |  |  |  | 1989-04-17 | Small | Significant | 2 | 1990-12-31 | M | 2010-02-03 | 1
C702/16 |  | BANKIES DAM | 5 | C70G | 27 | 34 | 30 | 27 | 35 | 1 | EDENVILLE | 12 |  |  | FREE STATE | FREE STATE | 1976 |  | RIET SPRUIT | EARTHFILL | 5 | 450 | SIDE CHANNEL SPILLWAY | 220 | 14 |  | IRRIGATION |  |  |  | 1987-10-01 | Small | Low | 1 | 1990-03-29 | A |  | 0
C702/17 |  | ESPERANZA DAM | 5 | C70E | 27 | 6 | 10.4 | 27 | 19 | 7.8 | VREDEFORT | 14 |  | VREDEFORT | FREE STATE | FREE STATE | 1971 |  | RIET SPRUIT TR. | EARTHFILL | 10 | 205 | SIDE CHANNEL SPILLWAY | 420 | 6 |  | IRRIGATION |  |  |  | 1990-07-06 | Small | Low | 1 | 1992-08-03 | A |  | 0
C702/18 |  | VLIEGENKRAAL DAM | 5 | C70E | 27 | 7 | 43.9 | 27 | 19 | 21.8 | VREDEFORT | 18 |  | VREDEFORT | FREE STATE | FREE STATE | 1976 |  |  | EARTHFILL | 11.9 | 360 | SIDE CHANNEL | 1290 | 4 |  | IRRIGATION |  |  |  | 1988-09-14 | Small | Significant | 2 | 2013-03-05 | A |  | 0 | 2019-02-28
C702/19 |  | UITPUNT DAM | 5 | C70G | 27 | 27 | 34.4 | 27 | 30 | 34.3 | KOPPIES | 35 |  | KROONSTAD | FREE STATE | FREE STATE | 1965 |  | SERFONTEIN SPRUIT | EARTHFILL | 6 | 560 | OPEN CHANNEL | 130 | 8 |  | IRRIGATION |  |  |  | 1990-02-27 | Small | Low | 1 | 1991-01-08 | A |  | 0
C702/20 |  | DE BEERS WEIR | 5 | C70J | 27 | 15 | 56 | 27 | 10 | 19 | VILJOENSKROON | 3 |  |  | FREE STATE | FREE STATE | 1906 |  | RENOSTER RIVER | CONCRETE | 5 | 87 | SIDE CHANNEL SPILLWAY | 285 | 18 |  | MINE PROCESSES |  |  |  | 2012-09-11 | Small | Low | 1 | 2012-09-11 | O |  | 0
C800/04 | 3349 | GERRANDS DAM | 5 | C83B | 28 | 16 | 55.3 | 28 | 17 | 30.6 | BETHLEHEM | 4 |  |  | FREE STATE | GAUTENG | 1905 |  | GERRANDS SPRUIT | EARTHFILL | 8 | 290 | OPEN CHANNEL | 1347 | 50.7 | 92 | MUNICIPAL USE & INDUSTRIAL USE |  |  |  | 1988-08-05 | Small | Low | 1 | 1991-03-01 | M | 2014-08-14 | 2 | 2024-08-14
C800/11 | 5914 | DRIEKLOOF DAM | 5 | C81D | 28 | 31 | 1 | 29 | 4 | 1 | HARRISMITH | 27 |  | HARRISMITH | FREE STATE | GAUTENG | 1979 |  | NUWEJAARS SPRUIT | ROCKFILL | 47 | 500 | BROAD-CRESTED WEIR | 35600 | 174 | 12 | HYDRO-ELECTRICITY |  |  |  | 1986-12-31 | Large | High | 3 | 1989-04-12 | W | 2009-01-27 | 3
C800/14 | 3364 | SOL PLAATJIE DAM | 5 | C83A | 28 | 13 | 1.5 | 28 | 21 | 46.9 | BETHLEHEM | 8 |  |  | FREE STATE | GAUTENG | 1968 |  | LIEBENBERGSVLEI | GRAVITY | 19 | 70 | OGEE | 15676 | 356 | 721 | MUNICIPAL & DOMESTIC USE |  |  |  | 1986-10-29 | Large | High | 3 | 1986-11-03 | M | 2014-08-14 | 2 | 2019-08-14
C800/15 |  | KRANSFONTEIN DAM | 5 | C83D | 28 | 7 | 7.9 | 28 | 32 | 31.9 | BETHLEHEM | 24 |  | BETHLEHEM | FREE STATE | GAUTENG | 1929 |  | TIERKLOOF RIVER | GRAVITY | 7 | 105 | OGEE SPILLWAY | 264 | 20 |  | IRRIGATION |  |  |  | 1991-06-28 | Small | Low | 1 | 1994-06-17 | A |  | 0
C800/16 |  | LOCH ATHLONE | 5 | C83B | 28 | 15 | 0.9 | 28 | 18 | 31.4 | BETHLEHEM | 1 |  |  | FREE STATE | GAUTENG | 1925 |  | JORDAAN RIVER | GRAVITY | 9 | 96 | BROAD-CRESTED WEIR | 3520 | 185 | 252 | RECREATION |  |  |  | 1988-08-05 | Small | High | 2 | 1988-10-12 | M | 2014-08-14 | 2 | 2019-08-31
C800/18 | 544 | MENIN | 5 | C83C | 28 | 5 | 5 | 28 | 16 | 37.8 | BETHLEHEM | 16 |  |  | FREE STATE | GAUTENG | 1925 |  | LIEBENBERGSVLEI RIVER TR. | EARTHFILL | 8 | 160 | OPEN CHANNEL | 691 | 80 |  | IRRIGATION |  |  |  | 1988-10-13 | Small | Significant | 2 | 1997-06-13 | A | 1998-09-30 | 1 | 2012-02-29
C800/20 |  | REITZ REWARD | 5 | C83F | 27 | 47 | 46 | 28 | 19 | 4.3 | REITZ | 11 |  | REITZ | FREE STATE | GAUTENG | 1956 |  | LIEBENBERGSVLEI RIVER TR. | UNKNOWN | 8 | 89 | OGEE SPILLWAY | 225 | 15 |  | MUNICIPAL USE & INDUSTRIAL USE |  |  |  | 1986-10-21 | Small | Low | 1 | 1990-01-05 | M |  | 0
C800/23 |  | GIBSON DAM | 5 | C81E | 28 | 16 | 39 | 29 | 12 | 40.4 | HARRISMITH | 8 |  |  | FREE STATE | GAUTENG | 1906 |  | WILGE RIVER TR. | ARCH | 7.9 | 104 | FREE FALL (STRAIGHT DROP) | 509 | 14 | 0.9 | MUNICIPAL USE & INDUSTRIAL USE |  |  |  | 1986-09-02 | Small | Significant | 2 | 1990-04-20 | M | 2013-11-18 | 3
C801/10 | 5929 | STERKFONTEIN | 5 | C81E | 28 | 23 | 15 | 29 | 1 | 1 | HARRISMITH | 15.5 |  | HARRISMITH | FREE STATE | GAUTENG | 1980 | 1986 | NUWEJAAR SPRUIT | EARTHFILL | 97 | 3060 | NONE | 2616000 | 6937 | 195 | DOMESTIC SUPPLY & INDUSTRIAL USE |  |  |  | 1987-01-06 | Large | High | 3 | 1988-01-11 | W | 2009-01-28 | 3 | 2017-04-15
C801/38 |  | VON DURING DAM | 5 | C81E | 28 | 17 | 3 | 29 | 9 | 48.4 | HARRISMITH | 4 |  | HARRISMITH | FREE STATE | GAUTENG | 1900 |  | WILGE RIVER TR. | EARTHFILL | 7 | 130 | OGEE SPILLWAY | 55 | 1.28 | 12.03 | MUNICIPAL & INDUSTRIAL USE |  |  |  | 1986-09-03 | Small | Low | 1 | 2013-09-09 | M | 2013-10-25 | 1
C801/39 |  | HAWKINS DAM | 5 | C81E | 28 | 17 | 5 | 29 | 9 | 55.3 | HARRISMITH | 5 |  | HARRISMITH | FREE STATE | GAUTENG | 1900 |  | WILGE RIVER TR. | EARTHFILL | 7 | 120 | OGEE SPILLWAY | 55 | 2 | 4.58 | MUNICIPAL & INDUSTRIAL USE |  |  |  | 1986-09-02 | Small | Low | 1 | 2013-09-09 | M | 2013-10-24 | 1
C801/41 | 994 | RAINFALL | 5 | C81B | 28 | 18 | 14 | 29 | 16 | 47.1 | HARRISMITH | 21 |  | HARRISMITH | FREE STATE | GAUTENG | 1983 |  | WILGE RIVER TR. | EARTHFILL | 11.4 | 175 | OPEN CHANNEL | 528 | 12 |  | IRRIGATION |  |  |  | 1986-12-06 | Small | Low | 1 | 2015-11-18 | A |  | 0 | 2009-05-31
C801/42 | 6394 | METSIMATSHO (SWARTWATER) | 5 | C81F | 28 | 35 | 20 | 28 | 56 | 17 | PHUTHA-DITJHABA | 18 |  | PHUTHA-DITJHABA | FREE STATE | GAUTENG | 1976 |  | METSI MATSHO RIVER | GRAVITY | 22 | 62 | OGEE SPILLWAY | 4380 | 65.5 | 15 | DOMESTIC SUPPLY & INDUSTRIAL USE |  |  |  | 1996-03-18 | Medium | Significant | 2 | 1990-03-01 | W | 2007-01-10 | 3 | 2017-04-15
C801/43 | 6379 | FIKA-PATSO DAM | 5 | C81F | 28 | 40 | 19.3 | 28 | 51 | 22.5 | PHUTHA-DITJHABA | 25 |  | QWA QWA | FREE STATE | GAUTENG | 1986 |  | NAMAHADI RIVER | EARTHFILL & ROCKFILL | 60 | 300 | SIDE CHANNEL SPILLWAY | 28000 | 132 | 65 | DOMESTIC SUPPLY & INDUSTRIAL USE |  |  |  | 1996-03-18 | Large | High | 3 | 1990-03-01 | W | 2014-03-10 | 3 | 2019-01-31
C801/45 | 4594 | NESSHURST DAM | 5 | C81C | 28 | 26 | 50.9 | 29 | 9 | 18.7 | HARRISMITH | 25 |  | HARRISMITH | FREE STATE | GAUTENG | 1983 |  | FRASER'S SPRUIT TR. | EARTHFILL | 11.9 | 75 | OPEN CHANNEL | 347 | 17 |  | IRRIGATION |  |  |  | 1987-09-29 | Small | Low | 1 | 1990-01-12 | A |  | 0
C801/47 |  | SILOE DAM | 5 | C81B | 28 | 15 | 29.6 | 29 | 14 | 49.5 | HARRISMITH | 22 |  | HARRISMITH | FREE STATE | GAUTENG | 1985 |  | MEULSPRUIT | EARTHFILL | 14.5 | 135 | OPEN CHANNEL | 755 | 2 |  | IRRIGATION |  |  |  | 1989-11-08 | Medium | Significant | 2 | 1991-07-04 | A | 2002-10-16 | 2 | 2018-02-17
C801/48 |  | SARCLET DAM | 5 | C81E | 28 | 12 | 23 | 29 | 4 | 24 | HARRISMITH | 6 |  | HARRISMITH | FREE STATE | GAUTENG | 1981 |  | RIET SPRUIT | EARTHFILL | 11 | 170 | OPEN CHANNEL | 1024 | 32.4 | 98 | IRRIGATION |  |  |  | 1990-02-21 | Small | Significant | 2 | 1992-02-11 | A | 2009-04-29 | 3
C801/49 |  | LOBELIA DAM | 5 | C81E | 28 | 11 | 7.5 | 29 | 5 | 53.1 | HARRISMITH | 10 |  | HARRISMITH | FREE STATE | GAUTENG | 1954 |  | RIET SPRUIT TR. | EARTHFILL | 6 | 190 | FREE FALL (STRAIGHT DROP) | 120 | 12 |  | IRRIGATION |  |  |  | 1990-06-06 | Small | Low | 1 | 1992-02-11 | A |  | 0
C801/50 |  | DU PLESSIS DAL DAM | 5 | C81E | 28 | 10 | 49.4 | 29 | 6 | 34.3 | HARRISMITH | 11 |  |  | FREE STATE | GAUTENG | 1985 |  | - | EARTHFILL | 14 | 200 | OPEN CHANNEL | 314 | 10 |  | INFORMATION NOT AVAILABLE |  |  |  | 1990-06-07 | Medium | Low | 2 | 1992-01-10 | A |  | 0 | 2016-10-31
C801/51 | 2224 | SUMMERSLIE DAM | 5 | C81C | 28 | 27 | 27 | 29 | 6 | 42 | HARRISMITH | 24 |  | HARRISMITH | FREE STATE | GAUTENG | 0 |  | MODDER SPRUIT TR. | EARTHFILL | 9 | 174 | OPEN CHANNEL | 271 | 0 |  | IRRIGATION |  |  |  | 1994-12-02 | Small | Low | 1 | 1995-08-21 | A |  | 0
C801/52 |  | WESSEL ZIETSMAN | 5 | C81E | 28 | 10 | 48 | 28 | 55 | 10 | HARRISMITH | 40 |  |  | FREE STATE | GAUTENG | 0 |  | WILGE RIVER TR. | EATHFILL | 12 | 0 |  | 300 | 7.4 |  | IRRIGATION |  |  |  | 2007-11-28 | Medium | Low | 2 | 2007-11-28 | A |  | 0 | 2009-04-30
C801/53 |  | BULLDOG DAM | 5 | C81C | 28 | 31 | 49.6 | 29 | 8 | 58.2 | HARRISMITH | 45 |  | HARRISMITH | FREE STATE | GAUTENG | 1996 |  | OUBERG SPRUIT TR. | EARTHFILL | 7 | 30 | SIDE CHANNEL SPILLWAY | 82 | 4 |  | STOCK WATERING |  |  |  | 1996-10-10 | Small | Low | 1 | 1995-09-07 | A |  | 0
C801/59 |  | WELGELUK DAM | 5 | C81K | 28 | 8 | 0 | 28 | 52 | 56 | KESTEL | 28 |  | HARRISMITH | FREE STATE | GAUTENG | 1998 |  | ELANDSRIVER | ARCH | 7 | 50 | FREE FALL | 207 | 6 |  | IRRIGATION |  |  |  | 1999-05-12 | Small | Low | 1 | 1999-07-28 | A |  | 0
C801/60 |  | BEDFORD DAM | 5 | C81A | 28 | 14 | 14 | 29 | 35 | 6 | HARRISMITH | 63 |  | HARRISMITH | FREE STATE | GAUTENG | 2011 |  | WILGE RIVER TRB. | ROCKFILL | 41 | 880 | OPEN CHANNEL | 22000 | 255 | 11.53 | HYDRO POWER |  |  |  | 2014-07-14 | Large | High | 3 | 2005-01-24 | O | 2015-01-30 | 1 | 2020-04-30
C801/64 | 0 | BO HAVEN DAM | 5 | C81C | 28 | 28 | 0 | 29 | 9 | 0 | HARRISMITH | 20 |  |  | FREE STATE | FREE STATE |  |  | FRASERS SPRUIT TR. | EARTHFILL | 6.5 | 230 | SIDE CHANNEL | 540 | 32 | 0 | FISHERIES & INDUSTRIAL USE |  |  |  | 2018-07-05 | Small | Low | 1 | 2018-06-04 | O |  | 0
C802/38 | 4534 | ALLUVIAAL RANDT DAM | 5 | C81M | 28 | 4 | 37.1 | 29 | 21 | 23 | HARRISMITH | 46 |  | HARRISMITH | FREE STATE | GAUTENG | 1986 |  | RIBBOKSPRUIT TR. | EARTHFILL | 10 | 280 | OPEN CHANNEL | 244 | 0 |  | IRRIGATION |  |  |  | 1994-11-10 | Small | Low | 1 | 1995-08-21 | A |  | 0
C802/39 |  | NUGGET DAM | 5 | C81M | 28 | 4 | 21.1 | 29 | 19 | 57.6 | HARRISMITH | 41 |  | HARRISMITH | FREE STATE | GAUTENG | 1983 |  | RIBBOKSPRUIT | EARTHFILL | 8 | 145 | OPEN CHANNEL | 271 | 0 |  | IRRIGATION |  |  |  | 1994-11-10 | Small | Low | 1 | 1995-08-21 | A |  | 0
C802/41 | 349 | BUCKLANDDOWNS DAM | 5 | C81M | 28 | 0 | 56.8 | 29 | 8 | 26.4 | HARRISMITH | 42 |  | HARRISMITH | FREE STATE | GAUTENG | 1996 |  | MEUL RIVER TR. | EARTHFILL | 10 | 152 | SIDE CHANNEL SPILLWAY | 111 | 3 |  | IRRIGATION |  |  |  | 1997-10-02 | Small | Low | 1 | 1996-05-29 | A |  | 0
C802/42 |  | WILDEBOERLAAGTE DAM | 5 | C81M | 27 | 59 | 21.2 | 29 | 4 | 22.9 | WARDEN | 25 |  | HARRISMITH | FREE STATE | GAUTENG | 1996 |  | BANKSPRUIT | EARTHFILL | 10 | 200 | OPEN CHANNEL | 113 | 7 |  | IRRIGATION |  |  |  | 1999-05-04 | Small | Low | 1 | 1996-05-29 | A |  | 0
C803/38 | 4024 | WARDEN DAM | 5 | C82B | 27 | 50 | 41.9 | 28 | 57 | 44.9 | WARDEN | 1 |  | WARDEN | FREE STATE | GAUTENG | 0 |  | CORNELIS RIVER | ARCH | 7 | 45 | OPEN CHANNEL | 104 | 0 |  | MUNICIPAL USE & INDUSTRIAL USE |  |  |  | 1997-07-30 | Small | Low | 1 | 1994-11-17 | M |  | 0 | 2010-08-31
C803/39 |  | DE HOOP DAM | 5 | C82C | 27 | 55 | 21 | 28 | 45 | 41 | WARDEN | 21 |  | HARRISMITH | FREE STATE | GAUTENG | 1979 |  | WILGE RIVER TR. | EARTHFILL | 7 | 100 | FREE FALL (STRAIGHT DROP) | 80 | 4 |  | IRRIGATION |  |  |  | 1990-06-28 | Small | Low | 1 | 1991-07-03 | A |  | 0
C803/41 | 4039 | WARDEN GRYPDAM | 5 | C82B | 27 | 50 | 36 | 28 | 58 | 14 | WARDEN | 1 |  | WARDEN | FREE STATE | GAUTENG | 1997 |  |  | EARTHFILL | 8 | 350 | INFORMATION NOT AVAILABLE | 98 | 3 |  | MUNICIPAL USE & INDUSTRIAL USE |  |  |  | 1998-02-11 | Small | Low | 1 | 1997-05-07 | M |  | 0 | 2010-08-31
C803/42 | 4 | LIBERTAS DAM | 5 | C82B | 27 | 50 | 39 | 28 | 51 | 22.2 | WARDEN | 14 |  | HARRISMITH | FREE STATE | GAUTENG | 1998 |  | CORNELIS RIVER TR. | EARTHFILL | 11 | 185 | SIDE CHANNEL SPILLWAY | 226 | 89 |  | IRRIGATION |  |  |  | 1999-01-19 | Small | Low | 1 | 1998-09-14 | A |  | 0
C803/43 | 34 | NOOITGEDACHT DAM | 5 | C82B | 27 | 50 | 19 | 28 | 53 | 33 | WARDEN | 16 |  | HARRISMITH | FREE STATE | GAUTENG | 1999 |  | CORNELIS RIVER TR. | EARTHFILL | 10 | 265 | SIDE CHANNEL SPILLWAY | 339 | 138 |  | INFORMATION NOT AVAILABLE |  |  |  | 1998-09-14 | Small | Low | 1 | 2013-02-04 | A |  | 0
C803/46 | 4084 | HOEKPAN PLAAS DAM | 5 | C82A | 27 | 50 | 45 | 29 | 24 | 36.7 | MEMEL | 40 |  | HARRISMITH | FREE STATE | GAUTENG | 1999 |  | CORNELIS | EARTHFILL | 9 | 220 | DROP INLET AND LARGE SIDE WASH | 315 | 16.7 | 52.3 | IRRIGATION |  |  |  | 2004-07-20 | Small | Significant | 2 | 2005-07-20 | A | 2012-06-12 | 1
C803/47 | 0 | BRAKWAL DAM | 5 | C82B | 27 | 51 | 32.7 | 29 | 1 | 32.8 | WARDEN | 7 |  | HARRISMITH | FREE STATE | GAUTENG | 2009 |  | LEEUSPRUIT | EARTHFILL | 9.2 | 200 | BY WASH | 480 | 17 | 0 | IRRIGATION |  |  |  | 2010-01-29 | Small | Low | 1 | 2010-02-15 | A |  | 0
C803/49 | 0 | WOLFGAT DAM | 5 | C82B | 27 | 51 | 51.5 | 29 | 2 | 3.1 | WARDEN | 7 |  | HARRISMITH | FREE STATE | GAUTENG |  |  | LEEUSPRUIT | EARTHFILL | 7.4 | 190 | BY WASH | 440 | 13.2 | 0 | IRRIGATION |  |  |  | 2010-01-29 | Small | Low | 1 | 2010-02-15 | A |  | 0
C803/50 | 0 | CORNELIS RIVER DAM | 5 | C82B | 27 | 50 | 17 | 29 | 1 | 24 |  | 6 |  | HARRISMITH | FREE STATE | GAUTENG |  |  | CORNELIS RIVER | EARTHFILL & GRAVITY | 23 | 170 |  | 6600 | 114.2 | 0 | DOMESTIC SUPPLY & INDUSTRIAL USE |  |  |  | 2011-12-07 | Medium | Significant | 2 | 2011-12-07 | M |  | 0
C804/38 |  | EMDEN DAM | 5 | C82D | 27 | 54 | 12.2 | 28 | 38 | 19.2 | REITZ | 24 |  | REITZ | FREE STATE | GAUTENG | 1984 |  | RUS-SE-SPRUIT TR. | EARTHFILL | 7.5 | 180 | OPEN CHANNEL | 250 | 13 |  | IRRIGATION |  |  |  | 1988-12-18 | Small | Significant | 2 | 1990-12-31 | A | 2019-07-09 | 1
C804/39 |  | ALPHA DAM | 5 | C82H | 27 | 17 | 25 | 28 | 46 | 2.3 | CORNELIA | 8 |  | FRANKFORT | FREE STATE | GAUTENG | 1989 |  | LANG SPRUIT TR. | EARTHFILL | 7 | 400 | OPEN CHANNEL | 236 | 9 |  | INFORMATION NOT AVAILABLE |  |  |  | 1990-11-13 | Small | Low | 1 | 1992-04-21 | A |  | 0
C804/40 |  | KROMDRAAI DAM | 5 | C82G | 27 | 39 | 31.56 | 28 | 51 | 57 | WARDEN | 35 |  | WARDEN | FREE STATE | GAUTENG | 0 |  | HOLSPRUIT TR. | EARTHFILL | 10 | 0 | INFORMATION NOT AVAILABLE | 165 | 0 |  | IRRIGATION |  |  |  | 1992-10-08 | Small | Low | 1 | 1992-10-08 | A |  | 0
C804/41 | 244 | LANGVERWAG DAM | 5 | C82E | 27 | 40 | 30 | 29 | 8 | 47 | VREDE | 30 |  |  | GAUTENG | GAUTENG | 1995 |  | HOLSPRUIT | EARTHFILL | 5.8 | 280 | OPEN CHANNEL | 119 | 0 |  | IRRIGATION |  |  |  | 1999-09-08 | Small | Low | 1 | 1995-08-28 | A |  | 0
C804/43 |  | KEYTERFONTEIN DAM | 5 | C82E | 27 | 46 | 45.2 | 29 | 7 | 15.2 | WARDEN | 20 |  | HARRISMITH | FREE STATE | GAUTENG | 0 |  | HOLSPRUIT TR. | EARTHFILL | 9 | 0 | SIDE CHANNEL SPILLWAY | 110 | 0 |  | IRRIGATION |  |  |  | 2016-08-02 | Small | Low | 1 | 1996-05-29 | A |  | 0
C804/44 | 1354 | GELUK DAM | 5 | C83E | 28 | 0 | 48.4 | 28 | 24 | 19.3 | BETHLEHEM | 30 |  | REITZ | FREE STATE | GAUTENG | 0 |  |  | EARTHFILL | 9 | 180 | SIDE CHANNEL SPILLWAY | 191 | 10 |  | IRRIGATION |  |  |  | 2001-01-15 | Small | Low | 1 | 2001-01-19 | A |  | 0
C804/45 | 1099 | NO NAME | 5 | C82H | 27 | 19 | 55 | 28 | 45 | 27 | CORNELIA | 15 |  | FRANKFORT | FREE STATE | GAUTENG | 2000 |  | WETLAND | EARTHFILL | 6.8 | 258 | SIDE CHANNEL | 191 | 6.9 | 0 | IRRIGATION |  |  |  | 2010-02-04 | Not Classified | Not Classified |  |  | A |  | 0
C804/46 | 4579 | MORGENZON DAM | 5 | C82D | 27 | 54 | 7.8 | 28 | 38 | 45.1 | REITZ | 25 |  | REITZ | FREE STATE | GAUTENG | 1996 |  |  | EARTHFILL | 7 | 150 | BY WASH | 320 | 15 | 0 | IRRIGATION |  |  |  | 2010-12-21 | Small | Significant | 2 | 2011-07-06 | A | 2019-07-09 | 1
C805/38 |  | GELUK BUITELOOP-OPGAAR DAM | 5 | C83F | 27 | 41 | 45.2 | 28 | 22 | 23 | REITZ | 14 |  |  | FREE STATE | GAUTENG | 1988 |  | LIEBENBERGSVLEI RIVER | EARTHFILL | 18 | 580 | SIDE CHANNEL SPILLWAY | 480 | 15 |  | MUNICIPAL AND DOMESTIC USE |  |  |  | 1990-06-13 | Medium | Low | 2 | 1986-11-19 | M | 2005-12-01 | 2 | 2010-11-30
C805/39 |  | GELUK DAM | 5 | C83F | 27 | 41 | 22.1 | 28 | 22 | 30.4 | REITZ | 14 |  | REITZ | FREE STATE | GAUTENG | 1956 |  | LIEBENBERGSVLEI | ARCH & GRAVITY | 6 | 60 | OGEE SPILLWAY | 240 | 18 |  | MUNICIPAL USE & INDUSTRIAL USE |  |  |  | 1986-10-21 | Small | Low | 1 | 1986-11-05 | M |  | 0
C805/40 | 3559 | FREDERIKSDAL DAM | 5 | C83F | 27 | 48 | 0.1 | 28 | 10 | 5.7 | PETRUSSTEYN | 20 |  | REITZ | FREE STATE | GAUTENG | 1986 |  | KLIP SPRUIT TR. | EARTHFILL | 6 | 180 | SIDE CHANNEL SPILLWAY | 110 | 4 |  | IRRIGATION |  |  |  | 1986-10-28 | Small | Low | 1 | 1991-07-22 | A |  | 0
C805/42 | 2914 | BIETJIE WATER DAM | 5 | C83G | 27 | 48 | 35 | 28 | 29 | 58 | REITZ | 6 |  |  | FREE STATE | GAUTENG | 1982 |  | LANG SPRUIT | EARTHFILL | 8 | 240 | OPEN CHANNEL | 581 | 35 |  | IRRIGATION |  |  |  | 1987-09-02 | Small | Significant | 2 | 1991-01-08 | A | 2019-07-09 | 2
C805/43 |  | SQUIBBS DAM | 5 | C83C | 28 | 9 | 31.1 | 28 | 22 | 18.3 | BETHLEHEM | 12 |  | BETHLEHEM | FREE STATE | GAUTENG | 1983 |  | LIEBENBERGSVLEI RIVER TR. | EARTHFILL | 7 | 156 | OPEN CHANNEL | 62 | 0.1 |  | IRRIGATION |  |  |  | 1987-10-05 | Small | Low | 1 | 1991-07-03 | A |  | 0
C805/44 |  | MIDDELPUNT DAM | 5 | C83F | 27 | 38 | 29 | 28 | 12 | 12 | PETRUS STEYN | 7 |  |  | FREE STATE | GAUTENG | 1991 |  | KALOEM SPRUIT | EARTHFILL | 9 | 400 | OPEN SIDE CHANNEL | 650 | 28 |  | MUNICIPAL AND DOMESTIC USE |  |  |  | 1992-07-14 | Small | Significant | 2 | 1988-07-27 | M | 2005-11-17 | 1 | 2018-12-31
C805/45 | 2194 | VERGELEGEN DAM | 5 | C83F | 27 | 39 | 17.6 | 28 | 15 | 37.6 | PETRUS STEYN | 10 |  | REITZ | FREE STATE | GAUTENG | 1983 |  | KALOEM SPRUIT TR. | EARTHFILL | 7 | 200 | OGEE SPILLWAY | 433 | 0 |  | IRRIGATION |  |  |  | 1989-09-21 | Small | Low | 1 | 1994-06-17 | A |  | 0
C805/46 |  | BLYDSCHAP DAM | 5 | C82A | 27 | 50 | 35 | 29 | 13 | 23.8 | HARISMITH | 36 |  |  | FREE STATE | GAUTENG | 1989 |  | CORNELIS RIVER | EARTHFILL | 7.9 | 150 | OPEN CHANNEL | 509 | 6 |  | IRRIGATION |  |  |  | 1990-06-28 | Small | Low | 1 | 1991-07-03 | A |  | 0 | 2009-11-30
C805/48 |  | DEALBATA DAM | 5 | C83G | 27 | 52 | 40 | 28 | 31 | 1 | REITZ | 12 |  |  | FREE STATE | GAUTENG | 1992 |  | LANG SPRUIT | EARTHFILL | 9 | 340 | SIDE CHANNEL SPILLWAY | 652 | 5 |  | IRRIGATION |  |  |  | 1992-09-07 | Small | Low | 1 | 1992-06-05 | A |  | 0
C805/49 | 559 | GOEDEHOOP DAM | 5 | C83A | 28 | 24 | 33 | 28 | 25 | 32 | CLARENS | 15 |  |  | FREE STATE | GAUTENG | 1993 |  | KROON SPRUIT | EARTHFILL | 10 | 125 | SIDE CHANNEL SPILLWAY | 96 | 3 |  | IRRIGATION |  |  |  | 1994-02-04 | Small | Low | 1 | 1992-07-27 | A |  | 0
C805/54 | 724 | MERWEDE DAM | 5 | C83C | 28 | 10 | 44.2 | 28 | 24 | 49.8 | BETHLEHEM | 12 |  | BETHLEHEM | FREE STATE | GAUTENG | 1993 |  | SKULP SPRUIT TR. | EARTHFILL | 9 | 138 | OPEN CHANNEL | 113 | 6 |  | IRRIGATION |  |  |  | 1993-11-23 | Small | Low | 1 | 1994-06-17 | A |  | 0
C805/55 | 2074 | BERVIE DAM | 5 | C83E | 28 | 7 | 20.9 | 28 | 25 | 59.6 | BETHLEHEM | 20 |  | BETHLEHEM | FREE STATE | GAUTENG | 1995 |  | TIERKLOOF RIVER TR. | EARTHFILL | 8 | 206 | OPEN CHANNEL | 113 | 5 |  | IRRIGATION |  |  |  | 1995-09-15 | Small | Low | 1 | 1993-09-10 | A |  | 0
C805/56 | 3979 | TWEESPRUIT DAM | 5 | C83G | 27 | 51 | 54.7 | 28 | 30 | 20.3 | REITZ | 10 |  | REITZ | FREE STATE | GAUTENG | 1994 |  | LANG SPRUIT | EARTHFILL | 10 | 280 | OPEN CHANNEL | 108 | 4 |  | IRRIGATION |  |  |  | 1994-08-12 | Small | Low | 1 | 1994-03-01 | A |  | 0
C805/57 |  | MOOIRAND DAM | 5 | C83H | 27 | 36 | 26.8 | 28 | 31 | 23.8 | TWEELING | 6 |  | REITZ | FREE STATE | GAUTENG | 1994 |  | LIEBENBERGSVLEI RIVER TR. | EARTHFILL | 9 | 129 | OPEN CHANNEL | 68 | 4 |  | IRRIGATION |  |  |  | 1994-08-09 | Small | Low | 1 | 1994-05-24 | A |  | 0
C805/58 | 949 | LANGLAAGTE DAM | 5 | C83E | 27 | 59 | 32.4 | 28 | 27 | 45.9 | REITZ | 22 |  | REITZ | FREE STATE | GAUTENG | 1994 |  | TIERKLOOF RIVER TR. | EARTHFILL | 8 | 200 | OPEN CHANNEL | 113 | 6 |  | IRRIGATION |  |  |  | 1995-01-30 | Small | Low | 1 | 1994-08-23 | A |  | 0
C805/59 | 2359 | ELVINA DAM | 5 | C83C | 28 | 1 | 58 | 28 | 12 | 39 | BETHLEHEM | 28 |  | BETHLEHEM | FREE STATE | GAUTENG | 0 |  | LIEBENBERGSVLEI RIVER TR. | EARTHFILL | 8 | 270 | 2 X OPEN CHANNEL | 417 | 16 | 14.5 | IRRIGATION |  |  |  | 1998-08-26 | Small | Significant | 2 | 1998-08-24 | A | 2010-10-14 | 1
C805/60 | 5899 | FREDERICKSDAL GAUGING WEIR C8H026 MODIFICATION | 5 | C83H | 27 | 25 | 51.4 | 28 | 31 | 35.5 | FRANKFORT | 18 |  | FRANKFORT | FREE STATE | GAUTENG | 1998 |  | LIEBENBERGSVLEI RIVER | CONCRETE | 6 | 26 | OPEN CHANNEL | 400 | 10 |  | RIVER DIVERSION |  |  |  | 1998-05-18 | Small | Low | 1 | 1995-02-09 | W | 2007-01-10 | 1
C805/61 | 1189 | MIEMIESRUST DAM | 5 | C83A | 28 | 26 | 55 | 28 | 23 | 43 | CLARENS | 10 |  | BETHLEHEM | FREE STATE | GAUTENG | 1996 |  | AS RIVER TR. | EARTHFILL | 11 | 140 | OPEN CHANNEL | 414 | 6 |  | IRRIGATION |  |  |  | 1996-10-25 | Small | Significant | 2 | 1996-11-18 | A | 2018-05-22 | 2
C805/62 | 3724 | BOSTON A DAM | 5 | C83A | 28 | 25 | 53 | 28 | 23 | 1 | CLARENS | 10 |  |  | FREE STATE | GAUTENG | 1996 |  | AS RIVER TR. | EARTHFILL | 10 | 247 | OPEN CHANNEL | 414 | 7 |  | IRRIGATION |  |  |  | 1996-10-25 | Small | Significant | 2 | 1996-11-18 | A | 2018-02-14 | 2
C805/63 |  | PIETERSFONTEIN | 5 | C83E | 27 | 56 | 0 | 28 | 29 | 55 | REITZ | 16 |  |  | FREE STATE | GAUTENG | 1997 |  | TIERKLOOF RIVER TR. | EARTHFILL | 7 | 270 | OPEN CHANNEL | 113 | 11 |  | IRRIGATION |  |  |  | 1998-04-28 | Small | Low | 1 | 1996-05-29 | A |  | 0
C805/64 | 2374 | RUSTFONTEIN DAM | 5 | C83G | 27 | 54 | 37.6 | 28 | 31 | 29.4 | REITZ | 17 |  | REITZ | FREE STATE | GAUTENG | 1996 |  | LANGSPRUIT | EARTHFILL | 7 | 0 | SIDE CHANNEL SPILLWAY | 110 | 0 |  | IRRIGATION |  |  |  | 1999-09-01 | Small | Low | 1 | 1996-05-29 | A |  | 0
C805/67 | 1159 | VANROOYENS DAM | 5 | C83G | 27 | 53 | 25.6 | 28 | 31 | 32.8 | REITZ | 18 |  |  | FREE STATE | GAUTENG | 1998 |  | LANGSPRUIT TR. | EARTHFILL | 7 | 350 | OPEN CHANNEL | 108 | 8 |  | IRRIGATION |  |  |  | 1999-05-07 | Small | Low | 1 | 1997-12-02 | A |  | 0
C805/72 | 1369 | BUFFEL DAM | 5 | C83F | 27 | 50 | 46 | 28 | 9 | 2 | LINDLEY | 25 |  |  | FREE STATE | GAUTENG | 1999 |  | LIEBENBERGSVLEI RIVER | EARTHFILL | 8.4 | 190 | OPEN CHANNEL | 330 | 15 |  | IRRIGATION |  |  |  | 1999-09-28 | Small | Low | 1 | 2003-07-21 | A |  | 0
C805/73 |  | BOTTERKLOOF DAM (ASH RIVER SITE4) | 5 | C83A | 28 | 25 | 50 | 28 | 23 | 7 | CLARENS | 10 |  | LINDLEY | FREE STATE | GAUTENG | 2002 |  | ASH RIVER | EARTHFILL | 16 | 285 | CONCRETE GRAVITY | 600 | 20 | 23.2 | EROSION CONTROL |  |  |  | 2001-01-01 | Medium | Significant | 2 | 2000-06-08 | W | 2017-03-30 | 2 | 2023-05-04
C805/74 |  | DEHOEK DAM | 5 | C83B | 28 | 21 | 45 | 28 | 14 | 56 | BETHLEHEM | 15 |  |  | FREE STATE | GAUTENG | 1964 |  |  | EARTHFILL | 8 | 158 | OPEN CHANNEL | 380 | 10 |  | STOCK WATERING |  |  |  | 2002-11-06 | Small | Low | 1 | 2002-10-14 | A |  | 0
C805/75 |  | KOFFER DAM | 5 | C83E | 27 | 56 | 8 | 28 | 23 | 54 | REITZ | 17 |  | REITZ | FREE STATE | GAUTENG | 2001 |  | TIERKLOOF RIVER | EARTHFILL | 8 | 0 | OPEN CHANNEL | 500 | 10 |  | IRRIGATION |  |  |  | 2003-08-30 | Small | Low | 1 | 2003-08-30 | A |  | 0
C805/78 | 844 | PRIMA DAM | 5 | C83C | 28 | 12 | 0 | 28 | 24 | 54 | BETHLEHEM | 10 |  | BETHLEHEM | FREE STATE | GAUTENG | 1997 |  | SKULPSPRUIT (LIEBENBERG RIVER TRB.) | EARTHFILL | 12.5 | 140 | OPEN CHANNEL | 250 | 7.6 | 0 | IRRIGATION & STOCK WATERING |  |  |  | 2010-03-29 | Medium | Low | 2 | 2010-05-31 | A | 2019-07-09 | 1
C806/01 |  | ERFDAM DAM | 5 | C83J | 27 | 20 | 46.2 | 28 | 28 | 6.9 | FRANKFORT | 8 |  | FRANKFORT | FREE STATE | GAUTENG | 1986 |  | SKULP SPRUIT | EARTHFILL | 7 | 115 | OPEN CHANNEL | 113 | 8 |  | IRRIGATION |  |  |  | 1991-04-03 | Small | Low | 1 | 1994-06-17 | A |  | 0
C806/03 | 3304 | SWARTFONTEIN DAM | 5 | C83K | 27 | 33 | 16.5 | 28 | 10 | 25.3 | PETRUS STEYN | 15 |  | HEILBRON | FREE STATE | GAUTENG | 1999 |  | UNNAMED | EARTHFILL | 7 | 0 | OPEN CHANNEL | 113 | 6 |  | IRRIGATION |  |  |  | 1999-04-20 | Small | Low | 1 | 1992-11-25 | A |  | 0
C806/04 | 4459 | OUJAGERSRUST DAM | 5 | C83K | 27 | 32 | 2 | 28 | 11 | 45.6 | PETRUS STEYN | 16 |  | BETHLEHEM | FREE STATE | GAUTENG | 1995 |  | SOUT RIVER TR. | EARTHFILL | 10 | 159 | OPEN CHANNEL | 402 | 13 |  | IRRIGATION |  |  |  | 1999-06-14 | Small | Low | 1 | 1996-01-29 | A |  | 0
C806/06 | 2044 | JAGERSRUST WILDSPLAAS DAM | 5 | C83K | 27 | 32 | 22.9 | 28 | 10 | 54.1 | PETRUS STEYN | 16 |  | HEILBRON | FREE STATE | GAUTENG | 1975 |  | SOUTVLEI RIVER TR. | EARTHFILL | 7 | 220 | OPEN CHANNEL | 189 | 10 |  | IRRIGATION |  |  |  | 1999-06-14 | Small | Low | 1 | 1999-08-25 | A |  | 0
C860/50 | 0 | PANORAMA DAM | 5 | C70H | 27 | 19 | 39 | 27 | 10 | 49 | VILJOENSKROON | 1 |  | KROONSTAD | FREE STATE | GAUTENG |  |  | HUMMINGSPRUIT | ROCKFILL | 6.2 | 352 |  | 650 |  | 0 | STOCK WATERING & WASTEWATER DISPOSAL |  |  |  | 2013-06-26 | Small | Low | 1 | 2013-08-29 | O |  | 0
C900/02 | 2366 | VAALHARTS-STUWAL | 5 | C91B | 28 | 6 | 56.3 | 24 | 55 | 31.7 | WARRENTON | 7 |  | WARRENTON | FREE STATE | NORTHERN CAPE | 1938 |  | VAAL RIVER | BUTTRESS | 11 | 709 | FREE FALL AND FISH BELLY FLAPS | 48700 | 2118.9 | 103254 | WATER FOR IRRIGATION AND MUNICIPAL USE |  |  |  | 1987-01-06 | Small | High | 2 | 1989-04-25 | W | 2015-03-13 | 3
C900/05 | 2201 | DOUGLAS WEIR | 5 | C92C | 29 | 2 | 37 | 23 | 50 | 6 | DOUGLAS | 6 |  | HERBERT | NORTHERN CAPE | NORTHERN CAPE | 1977 |  | VAAL RIVER | EARTHFILL & GRAVITY | 8 | 1063 | LABYRINTH | 16104 | 781 | 193842 |  |  |  |  | 1989-11-02 | Small | Significant | 2 | 1989-11-21 | W | 2015-03-01 | 3
C900/07 |  | BLOEMHOF DAM | 5 | C91A | 27 | 40 | 9 | 25 | 37 | 0 | BLOEMHOF | 1.3 |  | BLOEMHOF | NORTH WEST | NORTHERN CAPE | 1970 |  | VAAL RIVER | EARTHFILL & GRAVITY | 33.7 | 4270 | OGEE SPILLWAY | 1269000 | 23066.5 | 108125 | IRRIGATION |  |  |  | 1987-01-02 | Large | High | 3 | 1988-01-11 | W | 2009-02-09 | 3 | 2017-04-15
D120/01 |  | VAALBANKSPOORT DAM | 6 | D12F | 30 | 31 | 8.7 | 26 | 46 | 25.8 | ROUXVILLE | 14 |  |  | FREE STATE | FREE STATE | 0 |  | NUWEJAARS SPRUIT TR. | EARTHFILL | 9 | 430 | OGEE SPILLWAY | 600 | 99999.9 |  | IRRIGATION |  |  |  | 1986-11-27 | Small | Low | 1 | 1989-01-18 | A |  | 0
D120/02 |  | KLOOF DAM | 6 | D12D | 30 | 18 | 30 | 27 | 4 | 5 | ZASTRON | 1 |  | ZASTRON | FREE STATE | FREE STATE | 1917 |  | SAND SPRUIT TR. | EARTHFILL | 13 | 224 | SIDE CHANNEL SPILLWAY | 309 | 11 | 8.38 | MUNICIPAL & DOMESTIC USE |  |  |  | 1988-08-22 | Medium | High | 3 | 1990-03-14 | M | 2014-02-17 | 3 | 2019-03-30
D120/06 | 5153 | WITFONTEIN DAM | 6 | D12E | 30 | 43 | 9 | 27 | 14 | 6 | LADY GREY | 3 |  |  | FREE STATE | FREE STATE | 1985 |  | FINDLAY'S SLOOT | EARTHFILL | 15 | 187 | SIDE CHANNEL SPILLWAY | 95 | 2 |  | MUNICIPAL USE & INDUSTRIAL USE |  |  |  | 1986-11-21 | Medium | Significant | 2 | 1990-03-14 | M | 2004-04-22 | 1 | 2011-10-31
D120/07 | 5138 | LADY GREY DORPS DAM | 6 | D12E | 30 | 42 | 40.8 | 27 | 14 | 23.5 | LADY GREY | 3 |  |  | FREE STATE | FREE STATE | 1925 |  | WILGE SPRUIT | ARCH | 23 | 54 | OGEE SPILLWAY | 153 | 1.85 |  | MUNICIPAL USE & INDUSTRIAL USE |  |  |  | 1986-11-21 | Medium | Significant | 2 | 1987-10-01 | M | 2004-05-20 | 2 | 2011-10-31
D120/08 | 743 | MAKATEESFONTEIN DAM | 6 | D12E | 30 | 27 | 54.2 | 26 | 53 | 42.4 | ROUXVILLE | 10 |  | ROUXVILLE | FREE STATE | FREE STATE | 1984 |  | KNOFFEL SPRUIT TR. | EARTHFILL | 10 | 213 | INFORMATION NOT AVAILABLE | 114 | 3.6 |  | IRRIGATION |  |  |  | 1986-11-01 | Small | Low | 1 | 1997-02-25 | A |  | 0
D120/10 |  | VLAKTEFONTEIN-NUWE DAM | 6 | D12F | 30 | 42 | 38.4 | 26 | 58 | 51.6 | LADY GREY | 25 |  | LADY GREY | FREE STATE | FREE STATE | 1970 |  | ORANGE RIVER TR. | EARTHFILL | 5 | 400 |  | 200 | 3 |  | IRRIGATION |  |  |  | 1987-10-01 | Small | Low | 1 | 2006-11-20 | A |  | 0
D120/11 |  | VLAKTEFONTEINOU-NUWE DAM | 6 | D12F | 30 | 42 | 52.7 | 26 | 58 | 25 | LADY-GREY | 25 |  | LADY-GREY | FREE STATE | FREE STATE | 1952 |  | GROOT RIVER | EARTHFILL | 6 | 400 |  | 300 | 3 |  | IRRIGATION |  |  |  | 1987-09-30 | Small | Low | 1 | 2007-10-31 | A |  | 0
D120/12 |  | LUSTHOF | 6 | D12D | 30 | 17 | 56 | 27 | 11 | 52 | ZASTRON | 13 |  | ZASTRON | FREE STATE | FREE STATE | 1970 |  | - | EARTHFILL | 6 | 500 | SIDE CHANNEL | 440 | 2 |  | IRRIGATION |  |  |  | 1988-08-18 | Small | Low | 1 | 2001-04-09 | A | 1998-06-06 | 1
D120/13 |  | GROENFONTEIN 55 DAM | 6 | D12F | 30 | 37 | 45 | 26 | 49 | 10 | ALIWAL NOORD | 18 |  | ROUXVILLE | FREE STATE | FREE STATE | 1974 |  | KRUIDFONTEINSPRUIT | EARTHFILL & ROCKFILL | 7 | 0 | OPEN CHANNEL | 78 | 0 |  | IRRIGATION |  |  |  | 1988-06-27 | Small | Low | 1 | 1988-09-28 | A |  | 0
D120/14 |  | WINDPOORT DAM | 6 | D12F | 30 | 34 | 30.4 | 26 | 44 | 52.8 | ROUXVILLE | 14 |  | ROUXVILLE | FREE STATE | FREE STATE | 1950 |  | NUWEJAAR SPRUIT | EARTHFILL | 14 | 150 | OPEN CHANNEL | 225 | 8 |  | IRRIGATION |  |  |  | 1988-07-01 | Medium | Significant | 2 | 1988-10-27 | A |  | 0 | 2019-04-30
D120/15 |  | MONTAGU DAM | 6 | D12D | 30 | 19 | 6.3 | 27 | 10 | 25.7 | ZASTRON | 9 |  | ZASTRON | FREE STATE | FREE STATE | 1969 |  | GRYSKOP SPRUIT | EARTHFILL | 17 | 397 | SIDE CHANNEL SPILLWAY | 4123 | 83 | 135 | MUNICIPAL USE & INDUSTRIAL USE |  |  |  | 1989-08-09 | Medium | Significant | 2 | 1989-08-09 | M | 2014-03-19 | 3 | 2019-03-30
D120/16 |  | LEEUWFONTEIN NO.2-DAM | 6 | D12E | 30 | 20 | 39.6 | 27 | 1 | 24.6 | ZASTRON | 14 |  | ZASTRON | FREE STATE | FREE STATE | 1930 |  | WINNAAR SPRUIT TR. | EARTHFILL | 6 | 630 | OPEN CHANNEL | 241 | 13 |  | IRRIGATION |  |  |  | 1990-10-05 | Small | Low | 1 | 1989-01-06 | A |  | 0
D120/17 |  | LEEUWFONTEIN NO.1-DAM | 6 | D12E | 30 | 19 | 34.6 | 27 | 1 | 21.4 | ZASTRON | 14 |  | ZASTRON | FREE STATE | FREE STATE | 1930 |  | WINNAAR SPRUIT | EARTHFILL | 9 | 350 | OPEN CHANNEL | 80 | 8 |  | IRRIGATION |  |  |  | 1989-08-15 | Small | Low | 1 | 1989-03-17 | A |  | 0
D120/19 |  | BOTHASRAND DAM | 6 | D12F | 30 | 30 | 12.4 | 26 | 51 | 37.1 | ROUXVILLE | 25 |  | ROUXVILLE | FREE STATE | FREE STATE | 1926 |  | NUWEJAAR SPRUIT | EARTHFILL | 10 | 280 | SIDE CHANNEL SPILLWAY | 300 | 8 |  | IRRIGATION |  |  |  | 1990-02-01 | Small | Low | 1 | 1997-04-23 | A |  | 0
D120/20 |  | JOZANASHOEK DAM | 6 | D12B | 30 | 38 | 11.5 | 27 | 22 | 11.2 | STERKSPRUIT | 12 |  | STERKSTROOM | EASTERN CAPE | FREE STATE | 1981 |  |  | GRAVITY | 45 | 205 | OGEE SPILLWAY | 11600 | 98 | 77 | DOMESTIC USE & SUBSISTENCE IRRIGATION |  |  |  | 1996-03-18 | Large | High | 3 | 1996-03-18 | W | 2015-11-02 | 4 | 2021-04-30
D120/21 |  | VAALKOP DAM | 6 | D12F | 30 | 33 | 48.9 | 26 | 54 | 55.5 | ROUXVILLE | 22 |  | ROUXVILLE | FREE STATE | FREE STATE | 1970 |  |  | EARTHFILL | 10 | 0 | SIDE CHANNEL SPILLWAY | 50 | 0 |  | IRRIGATION |  |  |  | 2004-06-10 | Small | Low | 1 | 2003-02-26 | A |  | 0 | 2011-01-31
D120/22 | 0 | PAULSFONTEIN DAM | 6 | D12E | 30 | 27 | 39.9 | 26 | 55 | 45.2 | ROUXVILLE | 15 |  | ROUXVILLE | FREE STATE | FREE STATE |  |  | KNOFFELSPRUIT | EARTHFILL | 9 | 150 |  | 68 | 0 | 0 |  |  |  |  | 2001-03-26 | Small | Low | 1 | 2017-09-15 | A |  | 0
D131/09 |  | BARKLY EAST COMMONAGE DAM | 6 | D13D | 30 | 58 | 35.7 | 27 | 35 | 38.6 | BARKLY EAST | 1 |  | BARKLY EAST | FREE STATE | FREE STATE | 1958 |  | LANGKLOOF RIVER TR. | EARTHFILL | 10 | 328 | SIDE CHANNEL SPILLWAY | 70 | 5 |  | RECREATION |  |  |  | 1989-04-01 | Small | Significant | 2 | 1990-03-14 | M | 1997-10-08 | 1 | 2019-02-28
D132/10 | 1013 | ANDERSON | 6 | D13H | 31 | 24 | 50.4 | 27 | 3 | 50.9 | DORDRECHT | 6 |  |  | EASTERN CAPE | FREE STATE | 1990 |  | - | EARTHFILL | 17 | 210 | SIDE CHANNEL | 1530 | 30 | 51 | MUNICIPAL USE & INDUSTRIAL USE |  |  |  | 1986-11-26 | Medium | High | 3 | 1987-07-07 | M | 2013-12-04 | 2
D132/12 |  | LIONHILL DAM | 6 | D13H | 31 | 18 | 10 | 26 | 56 | 45.2 | DORDRECHT | 15 |  | WODE HOUSE | FREE STATE | FREE STATE | 1957 |  | HOL SPRUIT | EARTHFILL | 5 | 360 | SIDE CHANNEL SPILLWAY | 600 | 48 |  | IRRIGATION |  |  |  | 1986-11-24 | Small | Low | 1 | 2007-05-28 | A |  | 0
D132/13 | 953 | HOLSPRUIT DAM | 6 | D13H | 31 | 18 | 33 | 26 | 55 | 5 | DORDRECHT | 19 |  |  | FREE STATE | FREE STATE | 1981 |  | HOL SPRUIT | EARTHFILL | 18 | 160 | SIDE CHANNEL SPILLWAY | 302 | 22 |  | IRRIGATION |  |  |  | 1986-11-24 | Medium | Low | 2 | 2003-05-21 | A |  | 0 | 2018-11-30
D132/14 | 4493 | FREREDELL DAM | 6 | D13H | 31 | 19 | 37.4 | 26 | 41 | 52 | JAMESTOWN | 25 |  | WODEHOUSE | FREE STATE | FREE STATE | 1953 |  | HOL SPRUIT | EARTHFILL | 10 | 130 | FREE FALL | 110 | 4 |  | IRRIGATION |  |  |  | 1986-12-12 | Small | Low | 1 | 2006-01-30 | A |  | 0
D132/16 |  | MOOIFONTEIN DAM | 6 | D13H | 31 | 19 | 11.6 | 26 | 47 | 3.9 | DORDRECHT | 28 |  | WODEHOUSE | FREE STATE | FREE STATE | 1952 |  | - | EARTHFILL | 5 | 160 | SIDE CHANNEL SPILLWAY | 104 | 6 |  | IRRIGATION |  |  |  | 1986-12-13 | Small | Low | 1 | 1993-04-13 | A |  | 0
D132/17 |  | SKOORSTEENMANTEL DAM | 6 | D13J | 31 | 1 | 58.6 | 27 | 3 | 52.4 | JAMESTOWN | 25 |  | WODEHOUSE | FREE STATE | FREE STATE | 1983 |  | HOL SPRUIT TR. | EARTHFILL | 5 | 80 | OPEN CHANNEL | 150 | 0 |  | IRRIGATION |  |  |  | 1986-11-24 | Small | Low | 1 | 2003-05-21 | A |  | 0
D132/18 |  | GLEN DORIS DAM | 6 | D13H | 31 | 27 | 16.2 | 27 | 5 | 7 | DORDRECHT | 16 |  | WODEHOUSE | FREE STATE | FREE STATE | 1959 |  | HOL SPRUIT | EARTHFILL | 8 | 250 | SIDE CHANNEL SPILLWAY | 130 | 8 |  | IRRIGATION |  |  |  | 1987-01-07 | Small | Low | 1 | 2007-07-12 | A |  | 0
D132/19 |  | VLAKFONTEIND NO.1 | 6 | D13H | 31 | 21 | 27.4 | 27 | 5 | 35 | DORDRECHT | 8 |  | WODEHOUSE | FREE STATE | FREE STATE | 1986 |  | HOL SPRUIT | EARTHFILL | 5 | 400 | SIDE CHANNEL | 100 | 4 |  | IRRIGATION |  |  |  | 1986-11-14 | Small | Low | 1 | 2007-09-28 | A |  | 0
D132/20 | 7928 | VLAKFONTEIN DAM NO. 2 | 6 | D13H | 31 | 21 | 9 | 27 | 5 | 44.9 | DORDRECHT | 7 |  | WODEHOUSE | FREE STATE | FREE STATE | 1986 |  | HOL SPRUIT | EARTHFILL | 7 | 140 | SIDE CHANNEL SPILLWAY | 150 | 6 |  | IRRIGATION |  |  |  | 1986-11-14 | Small | Low | 1 | 2007-03-09 | A |  | 0
D132/21 |  | LEEUFONTEIN DAM NO. 1 | 6 | D13H | 31 | 19 | 16 | 27 | 0 | 1 | DORDRECHT | 8 |  | WODEHOUSE | FREE STATE | FREE STATE | 1950 |  | - | EARTHFILL | 6 | 120 | SIDE CHANNEL SPILLWAY | 65 | 4 |  | IRRIGATION |  |  |  | 1987-07-11 | Small | Low | 1 | 2005-11-14 | A |  | 0
D132/22 | 938 | LEEUFONTEIN DAM NO. 2 | 6 | D13H | 31 | 19 | 15.6 | 27 | 0 | 41.8 | DORDRECHT | 7 |  | WODEHOUSE | FREE STATE | FREE STATE | 1986 |  | DORDRECHT RIVER | EARTHFILL | 10 | 110 | SIDE CHANNEL SPILLWAY | 205 | 7 |  | IRRIGATION |  |  |  | 1987-07-11 | Small | Low | 1 | 2005-11-14 | A |  | 0
D132/24 |  | BAMBOESHOEK DAM | 6 | D13J | 31 | 16 | 7.4 | 27 | 5 | 5.8 | DORDRECHT | 18 |  | WODEHOUSE | FREE STATE | FREE STATE | 1945 |  | HOL SPRUIT TR. | EARTHFILL | 8.4 | 97 | OPEN CHANNEL | 300 | 1.5 |  | IRRIGATION |  |  |  | 1987-11-04 | Small | Low | 1 | 2017-09-20 | A |  | 0
D132/25 |  | MUNNIKS DAM | 6 | D13H | 31 | 24 | 47 | 27 | 3 | 26 | DORDRECHT | 4.5 |  | DORDRECHT | FREE STATE | FREE STATE | 0 |  | HOLSPRUIT RIVER TR. | EARTHFILL | 7.2 | 755 | INFORMATION NOT AVAILABLE | 647 | 29.3 |  | DOMESTIC SUPPLY |  |  |  | 2019-07-02 | Small | High | 2 | 2019-07-01 | M |  | 0
D132/26 |  | HELPMEKAAR SE DAM (See also D132/15) | 6 | D13J | 31 | 3 | 17.6 | 26 | 48 | 42.2 | JAMESTOWN | 7 |  | ALIWAL NOORD | FREE STATE | FREE STATE | 0 |  | TELLE-MAGUS SPRUIT | EARTHFILL | 8 | 100 | SIDE CHANNEL | 233 | 0 |  | IRRIGATION |  |  |  | 1990-03-23 | Small | Low | 1 | 2013-03-04 | A |  | 0
D132/27 | 1328 | BRANDWAG DAM | 6 | D13H | 31 | 35 | 35.1 | 26 | 16 | 41.5 | MOLTENO | 28 |  | MOLTENO | FREE STATE | FREE STATE | 1982 |  | STORMBERG SPRUIT TR. | EARTHFILL | 9 | 230 | INFORMATION NOT AVAILABLE | 500 | 10 |  | IRRIGATION |  |  |  | 1990-02-22 | Small | Low | 1 | 2000-02-09 | A |  | 0
D132/28 |  | PRONKSKRAAL DAM | 6 | D13H | 31 | 17 | 8.3 | 26 | 50 | 42.6 | DORDRECHT | 20 |  | WODEHOUSE | FREE STATE | FREE STATE | 1950 |  |  | EARTHFILL | 6 | 50 | SIDE CHANNEL SPILLWAY | 50 | 0 |  | IRRIGATION |  |  |  | 2001-03-16 | Small | Low | 1 | 2004-01-20 | A |  | 0
D132/29 | 923 | OORLOGSPOORT DAM (same as D132/11 Amersham Dam) | 6 | D13H | 31 | 16 | 54.1 | 26 | 55 | 31.1 | DORDRECHT | 18 |  | WODEHOUSE | FREE STATE | FREE STATE | 1969 |  | HOLSPRUIT | EARTHFILL | 15 | 80 | SIDE CHANNEL SPILLWAY | 150 | 4 |  | IRRIGATION |  |  |  | 2004-01-23 | Medium | Low | 2 | 2003-01-23 | A |  | 0 | 2018-11-30
D132/30 | 4133 | EENDRAG SE GROOT DAM | 6 | D13J | 31 | 4 | 29.7 | 26 | 47 | 37.8 | JAMESTOWN | 7 |  | JAMESTOWN | FREE STATE | FREE STATE | 1960 |  | TELEMACHUS SPRUIT TR. | EARTHFILL | 6 | 200 |  | 96 | 3 |  | IRRIGATION |  |  |  | 2001-03-19 | Small | Low | 1 | 2007-05-18 | A |  | 0
D132/31 | 6713 | JAMESTOWN DAM | 6 | D13J | 31 | 7 | 18 | 26 | 47 | 41 | JAMESTOWN | 2 |  | ALIWAL NORTH | EASTERN CAPE | FREE STATE | 2008 |  | SKULPSPRUIT RIVER OFF-CHANNEL | EARTHFILL | 8.5 | 605 | OPEN CHANNEL | 591 | 18 |  | DOMESTIC SUPPLY |  |  |  | 2010-02-23 | Small | Significant | 2 | 2005-02-08 | M | 2013-04-23 | 1 | 2018-11-30
D132/33 | 0 | CLARK'S DAM | 6 | D13H | 31 | 24 | 58 | 27 | 7 | 38 | DORDRECHT | 14 |  | WODEHOUSE | EASTERN CAPE | FREE STATE | 1898 |  | DORDRECHT RIVER | EARTHFILL | 6 | 150 | SIDE CHANNEL | 250 | 18 | 0 | LIVESTOCK WATERING |  |  |  | 2014-09-19 | Small | Low | 1 | 2017-08-04 | A |  | 0
D133/01 | 1118 | RONDAVEL DAM | 6 | D13G | 31 | 16 | 32.5 | 27 | 10 | 20.4 | DORDRECHT | 20 |  | WODEHOUSE | FREE STATE | FREE STATE | 1950 |  | WOLLE SPRUIT TR. | EARTHFILL | 8 | 200 | SIDE CHANNEL SPILLWAY | 130 | 15 |  | IRRIGATION |  |  |  | 1986-12-01 | Small | Low | 1 | 1998-07-30 | A |  | 0
D133/02 | 2948 | VINEYARD DAM | 6 | D13M | 30 | 55 | 48.6 | 26 | 48 | 6.9 | ALIWAL NOORD | 32 |  | ALIWAL NOORD | FREE STATE | FREE STATE | 1946 |  | LEEUSPRUIT | EARTHFILL | 9 | 265 | OPEN CHANNEL | 150 | 6 |  | IRRIGATION |  |  |  | 1986-12-30 | Small | Low | 1 | 2000-10-24 | A | 1998-08-27 | 1
D133/03 | 1133 | MCKAYSKOP DAM | 6 | D13G | 31 | 19 | 47.9 | 27 | 13 | 29.7 | DORDRECHT | 20 |  | WODEHOUSE | FREE STATE | FREE STATE | 1985 |  | KRAAI RIVER | EARTHFILL | 10 | 0 | OPEN CHANNEL | 160 | 6 |  | IRRIGATION |  |  |  | 1987-03-09 | Small | Low | 1 | 2009-07-21 | A |  | 0 | 2010-07-31
D133/04 |  | PINEGROVE DAM NO.1 | 6 | D13G | 31 | 20 | 29.4 | 27 | 19 | 40.5 | INDWE | 36 |  | WODEHOUSE | FREE STATE | FREE STATE | 1965 |  | WASBANK SPRUIT TR. | EARTHFILL | 9 | 135 | SIDE CHANNEL | 550 | 14 |  | IRRIGATION |  |  |  | 1987-05-12 | Small | Low | 1 | 2009-07-21 | A |  | 0
D133/05 |  | PINEGROVE DAM NO.2 | 6 | D13G | 31 | 20 | 29 | 27 | 19 | 27 | INDWE | 36 |  |  | FREE STATE | FREE STATE | 1984 |  | WASBANK SPRUIT TR. | EARTHFILL | 6 | 185 | SIDE CHANNEL | 195 | 10 |  | IRRIGATION |  |  |  | 1987-05-12 | Small | Low | 1 | 2009-07-21 | A |  | 0
D133/06 | 803 | MOORDENAARSPOORT DAM | 6 | D13G | 31 | 14 | 48.6 | 27 | 10 | 48.9 | DORDRECHT | 0 |  | WODEHOUSE | FREE STATE | FREE STATE | 1983 |  | WOLWE SPRUIT | EARTHFILL | 11 | 145 | SIDE CHANNEL SPILLWAY | 200 | 7 |  | IRRIGATION |  |  |  | 1986-11-29 | Small | Low | 1 | 1998-06-05 | A |  | 0
D133/07 |  | DAMSIDE DAM | 6 | D13H | 31 | 19 | 45.1 | 26 | 58 | 30.1 | DORDRECHT | 10 |  | WODEHOUSE | EASTERN CAPE | FREE STATE | 1982 |  | JAKKALSKOP SPRUIT | EARTHFILL | 7 | 530 | SIDE CHANNEL | 600 | 5 | 81 | IRRIGATION |  |  |  | 1986-11-19 | Small | Significant | 2 | 2009-04-28 | A | 2013-08-26 | 1
D133/08 |  | WAVERLEY DAM | 6 | D13F | 30 | 53 | 11.8 | 27 | 19 | 0 | LADY GREY | 54 |  | ALIWAL NORTH | FREE STATE | FREE STATE | 1978 |  | KRAAI RIVER TR. | EARTHFILL | 18 | 7 | SIDE CHANNEL SPILLWAY | 121 | 3 |  | IRRIGATION |  |  |  | 1989-03-06 | Medium | Low | 2 | 1989-12-28 | A |  | 0 | 2015-07-31
D133/09 |  | PRIVATE EARTH DAM | 6 | D13L | 30 | 46 | 44.7 | 27 | 8 | 17.2 | LADY GREY | 13 |  | ALIWAL NOORD | FREE STATE | FREE STATE | 1952 |  |  | EARTHFILL | 8 | 450 | INFORMATION NOT AVAILABLE | 545 | 6 |  | IRRIGATION |  |  |  | 1987-07-13 | Small | Low | 1 | 2009-07-20 | A |  | 0 | 2010-03-31
D133/11 | 0 | FRAAIUITZICHT DAM | 6 | D13L | 30 | 48 | 5.4 | 27 | 4 | 55.6 | LADY GREY | 22 |  | ALIWAL NOORD | EASTERN CAPE | FREE STATE |  |  |  | EARTHFILL | 8 |  |  | 90 | 0 | 0 |  |  |  |  | 2001-06-15 | Small | Low | 1 | 2017-09-15 | A |  | 0
D140/02 | 1043 | J.L .DE BRUIN DAM | 6 | D14F | 31 | 0 | 27.7 | 26 | 22 | 22.1 | BURGERSDORP | 4 |  | ALBERT | FREE STATE | FREE STATE | 1962 |  | LITTLE BUFFELSVLEI RIVER | ROCKFILL | 15 | 232 | UNCONTROLLED BROAD CRESTED | 1696 | 66 |  | MUNICIPAL AND DOMESTIC USE |  |  |  | 1987-08-07 | Medium | Significant | 2 | 1989-08-22 | M | 2006-02-16 | 2 | 2019-02-28
D140/03 |  | KOPFONTEIN DAM | 6 | D14E | 30 | 58 | 42.8 | 26 | 15 | 2.7 | BURGERSDORP | 11 |  |  | FREE STATE | FREE STATE | 1965 |  | BUITENDAGSPRUIT | EARTHFILL | 10 | 290 |  | 1360 | 58 |  | MUNICIPAL USE |  |  |  | 2017-05-18 | Small | Low | 1 | 2018-02-28 | M |  | 0
D140/04 | 5168 | MOLTENO DAM | 6 | D14C | 31 | 24 | 25.5 | 26 | 22 | 13.8 | MOLTENO | 2 |  | MOLTENO | EASTERN CAPE | FREE STATE | 1983 |  | STORMBERG SPRUIT | EARTHFILL | 21 | 285 | OGEE SPILLWAY | 3000 | 66 | 326 | DOMESTIC SUPPLY |  |  |  | 1987-06-29 | Medium | High | 3 | 1988-06-06 | M | 2017-11-14 | 2 | 2022-11-30
D140/05 |  | MOOIVLEI DAM | 6 | D14E | 31 | 9 | 45.8 | 26 | 15 | 8.4 | BURGERSDORP | 27 |  | ALBERT | FREE STATE | FREE STATE | 1963 |  | STORMBERG SPRUIT | EARTHFILL | 5 | 70 | FREE FALL (STRAIGHT DROP) | 460 | 38 |  | IRRIGATION |  |  |  | 1991-10-08 | Small | Low | 1 | 2013-01-03 | A |  | 0
D140/11 | 3473 | STRYDPOORT DAM | 6 | D14A | 30 | 32 | 18.7 | 26 | 36 | 19.8 | ALIWAL NORTH | 20 |  | ROUXVILLE | FREE STATE | FREE STATE | 1925 |  | SANDDRIF SPRUIT | EARTHFILL | 9 | 180 | INFORMATION NOT AVAILABLE | 950 | 111.4 | 65 | IRRIGATION |  |  |  | 1997-04-21 | Small | Significant | 2 | 1998-06-05 | A | 2015-03-20 | 1 | 2020-05-30
D141/15 | 2123 | WINDPLAAS DAM | 6 | D14A | 30 | 33 | 2.1 | 26 | 37 | 2 | ROUXVILLE OVS | 26 |  | ROUXVILLE | FREE STATE | FREE STATE | 1982 |  | SANDDRIF SPRUIT TRB. | EARTHFILL | 10.5 | 152 | SIDE CHANNEL SPILLWAY | 158 | 5 |  | IRRIGATION |  |  |  | 1986-11-22 | Small | Low | 1 | 2016-05-12 | A |  | 0
D141/16 |  | ALKMAAR DAM | 6 | D14K | 30 | 33 | 15.6 | 26 | 13 | 55.6 | BETHULIE | 25 |  | ALBERT | FREE STATE | FREE STATE | 1975 |  | PALMIET SPRUIT | MULTI-ARCH | 8 | 115 | OPEN CHANNEL | 177 | 10 |  | SOIL CONSERVATION |  |  |  | 1986-12-15 | Small | Low | 1 | 2017-11-24 | S |  | 0
D141/17 |  | KROMDRAAI DAM | 6 | D14A | 30 | 36 | 6.5 | 26 | 33 | 15.4 | ALIWAL-NOORD | 18 |  | ROUXVILLE | FREE STATE | FREE STATE | 0 |  | SANDDRIF SPRUIT | EARTHFILL | 5 | 55 | SIDE CHANNEL SPILLWAY | 332 | 23 |  | IRRIGATION |  |  |  | 1986-10-28 | Small | Low | 1 | 1997-02-25 | A |  | 0
D141/18 |  | NABO DAM | 6 | D14A | 30 | 46 | 6.3 | 26 | 39 | 45.6 | ALIWAL-NOORD | 10 |  | ALIWAL NOORD | FREE STATE | FREE STATE | 1975 |  | MELK SPRUIT | ARCH & GRAVITY | 9 | 0 | OGEE SPILLWAY | 250 | 0 |  | IRRIGATION |  |  |  | 1987-05-13 | Small | Low | 1 | 2013-03-22 | A |  | 0
D141/19 |  | HUGHENDEN 40 DAM 1 | 6 | D14K | 30 | 41 | 18.6 | 26 | 11 | 22.8 | BURGERSDORP | 45 |  | ALBERT | EASTERN CAPE | EASTERN CAPE | 1934 |  | PALMIETSPRUIT TR. | EARTHFILL | 5.1 | 323 | INFORMATION NOT AVAILABLE | 127 | 9 |  | IRRIGATION |  |  |  | 1987-05-04 | Small | Significant | 2 | 2014-02-19 | A |  | 0 | 2020-03-31
D141/20 |  | HUGHENDEN 40 DAM 2 | 6 | D14K | 30 | 41 | 15 | 26 | 12 | 25 | BURGERSDORP | 45 |  | ALBERT | FREE STATE | FREE STATE | 1950 |  | PALMIETSPRUIT TR. | EARTHFILL | 6 | 428 | INFORMATION NOT AVAILABLE | 525 | 13 |  | IRRIGATION |  |  |  | 1987-05-04 | Small | Low | 1 | 2014-02-26 | A |  | 0
D141/21 |  | CLIFTONVALE | 6 | D14K | 30 | 34 | 46.7 | 26 | 4 | 7.2 | BETHULIE | 18 |  | BETHULIE | FREE STATE | FREE STATE |  |  |  | EARTHFILL | 6 |  |  | 221 |  |  | STOCK WATERING |  |  |  | 2006-11-24 | Small | Low | 1 | 2006-11-10 | A |  | 1
D141/22 |  | EXCELSIOR | 6 | D14K | 30 | 38 | 24 | 26 | 9 | 22 | BURGERSDORP | 50 |  | ALBERT | FREE STATE | FREE STATE | 1973 |  | ORANGE RIVER TR. | EARTHFILL | 7 | 100 | FREE FALL (STRAIGHT DROP) | 113 | 0 |  | STOCK WATERING |  |  |  | 1987-07-16 | Small | Low | 1 | 2007-09-27 | A |  | 0
D141/23 | 5378 | SILVERMERE DAM (Same as D350/37 Balkfontein Dam) | 6 | D14K | 30 | 38 | 59.3 | 26 | 8 | 15.3 | BETHULIE | 30 |  | BETHULIE | FREE STATE | FREE STATE | 1937 |  | ORANGE RIVER TR. | EARTHFILL | 6 | 270 | FREE FALL (STRAIGHT DROP) | 195 | 1 |  | IRRIGATION |  |  |  | 1987-07-16 | Small | Low | 1 | 2013-01-22 | A |  | 0
D141/24 |  | GOEDEMOED-SKILPAD DAM | 6 | D14J | 30 | 34 | 33.2 | 26 | 22 | 48.8 | ALIWAL-NOORD | 35 |  | ROUXVILLE | FREE STATE | FREE STATE | 0 |  | ORANGE RIVER TR. | EARTHFILL | 6 | 630 | SIDE CHANNEL SPILLWAY | 105 | 7 |  | IRRIGATION |  |  |  | 1988-06-07 | Small | Low | 1 | 1989-12-28 | S |  | 0
D141/25 |  | GOEDEMOED SKAAPKRAAL DAM | 6 | D14J | 30 | 34 | 14.9 | 26 | 23 | 49.9 | ALIWAL-NOORD | 35 |  | ROUXVILLE | FREE STATE | FREE STATE | 0 |  | ORANGE RIVER TR. | EARTHFILL | 8 | 540 | SIDE CHANNEL SPILLWAY | 160 | 7 |  | IRRIGATION |  |  |  | 1988-06-07 | Small | Low | 1 | 1989-12-28 | S |  | 0
D141/26 |  | GOEDEMOED PEENS SE DAM | 6 | D14J | 30 | 33 | 44.8 | 26 | 24 | 24.6 | ALIWAL-NOORD | 35 |  | ROUXVILLE | FREE STATE | FREE STATE | 0 |  | ORANGE RIVER TR. | EARTHFILL | 6 | 210 | SIDE CHANNEL SPILLWAY | 51 | 2 |  | IRRIGATION |  |  |  | 1988-06-07 | Small | Low | 1 | 1989-12-28 | S |  | 0
D141/27 |  | GOEDEMOED BOSHOFF SE DAM | 6 | D14J | 30 | 33 | 37.4 | 26 | 24 | 44 | ALIWAL-NOORD | 35 |  | ROUXVILLE | FREE STATE | FREE STATE | 0 |  | ORANGE RIVER TR. | EARTHFILL | 6 | 450 | SIDE CHANNEL SPILLWAY | 56 | 2 |  | IRRIGATION |  |  |  | 1988-06-07 | Small | Low | 1 | 1989-12-28 | S |  | 0
D141/28 |  | GOEDEMOED SPREEKKAMER DAM | 6 | D14J | 30 | 33 | 24.6 | 26 | 24 | 27.7 | ALIWAL-NOORD | 35 |  | ROUXVILLE | FREE STATE | FREE STATE | 1950 |  | ORANGE RIVER TR. | EARTHFILL | 8 | 270 | SIDE CHANNEL SPILLWAY | 62 | 3.2 | 1.7 | IRRIGATION & RECREATION |  |  |  | 1988-06-07 | Small | Significant | 2 | 1989-12-28 | S | 2011-10-19 | 2
D141/31 |  | ELIM DAM | 6 | D14K | 30 | 45 | 43.2 | 26 | 11 | 57.1 | BURGERSDORP | 37 |  | ALBERT | FREE STATE | FREE STATE | 1955 |  | PALMIET SPRUIT | EARTHFILL | 7 | 140 | SIDE CHANNEL SPILLWAY | 300 | 26 |  | IRRIGATION |  |  |  | 1990-02-21 | Small | Low | 1 | 2007-10-26 | A |  | 0
D141/33 | 3203 | PATRYSFONTEIN DAM | 6 | D14A | 30 | 49 | 41.2 | 26 | 39 | 33.1 | ALIWAL NOORD | 20 |  | ALIWAL NOORD | FREE STATE | FREE STATE | 0 |  | MELKSPRUIT TR | EARTHFILL | 6 | 0 | SIDE CHANNEL SPILLWAY | 160 | 0 |  | IRRIGATION |  |  |  | 2002-06-05 | Small | Low | 1 | 2003-02-06 | A |  | 0
D141/34 |  | ROTONDO DAM | 6 | D14A | 30 | 40 | 42 | 26 | 39 | 7 | ALIWAL NOORD | 0 |  | ROUXVILLE | FREE STATE | FREE STATE | 0 |  | ORANJE RIVER | EARTHFILL | 5 | 0 | OPEN CHANNEL | 54 | 0 |  | IRRIGATION |  |  |  | 2002-06-10 | Small | Low | 1 | 2003-01-31 | A |  | 0
D141/35 |  | WILDEBEESHOEK | 6 | D14K | 30 | 39 | 47.7 | 26 | 9 | 4.8 | BETHULIE | 30 |  | ALBERT | FREE STATE | FREE STATE |  |  |  | EARTHFILL | 8.6 | 250 |  | 300 | 15 |  | IRRIGATION |  |  |  | 2007-01-29 | Small | Low | 1 | 2006-11-10 | A |  | 0
D142/15 |  | PAARL NUWE DAM | 6 | D14H | 30 | 46 | 37 | 26 | 30 | 40 | ALIWAL-NOORD | 30 |  | ALIWAL-NOORD | FREE STATE | FREE STATE | 1981 |  | KLIPPLAAT SPRUIT | EARTHFILL | 8 | 630 | OPEN CHANNEL | 200 | 3 |  | IRRIGATION |  |  |  | 1986-11-13 | Small | Low | 1 | 2007-10-03 | A |  | 0
D142/16 | 8633 | PAARL OU DAM | 6 | D14H | 30 | 46 | 31 | 26 | 31 | 34 | ALIWAL-NOORD | 30 |  | ALIWAL-NOORD | FREE STATE | FREE STATE | 1981 |  | KLIPPLAAT SPRUIT | EARTHFILL | 10 | 500 | OPEN CHANNEL | 240 | 6 |  | IRRIGATION |  |  |  | 1986-11-13 | Small | Low | 1 | 2009-07-28 | A |  | 0
D142/17 | 818 | SUURFONTEIN GROOT DAM | 6 | D14D | 31 | 20 | 23.4 | 26 | 8 | 38.4 | MOLTENO | 27 |  | MOLTENO | EASTERN CAPE | FREE STATE | 1962 |  | WONDERBOOM SPRUIT | EARTHFILL | 13.5 | 122 | OPEN CHANNEL | 730 | 32 | 31 | IRRIGATION |  |  |  | 1986-11-25 | Medium | Significant | 2 | 1989-01-06 | A | 2009-01-29 | 2 | 2019-07-30
D142/18 |  | DALKEITH DAM | 6 | D14B | 31 | 29 | 27.2 | 26 | 19 | 4.3 | MOLTENO | 15 |  | MOLTENO | FREE STATE | FREE STATE | 1988 |  | STORMBERG SPRUIT TR. | EARTHFILL | 8.7 | 650 | OPEN CHANNEL | 960 | 47 |  | IRRIGATION |  |  |  | 1989-07-25 | Small | Low | 1 | 2003-08-18 | A |  | 0
D142/20 | 908 | KALKOENKRANS DAM | 6 | D14D | 31 | 15 | 48 | 26 | 5 | 40 | STEYNSBURG | 29 |  | STAYNSBURG | FREE STATE | FREE STATE | 1980 |  | - | EARTHFILL | 5 | 683 | SIDE CHANNEL | 250 | 0 |  | IRRIGATION |  |  |  | 1987-06-12 | Small | Low | 1 | 1988-12-29 | A |  | 0
D142/21 | 3233 | HARMSFONTEIN DAM | 6 | D14H | 30 | 50 | 46.7 | 26 | 17 | 47.3 | BURGERSDORP | 19 |  | ALBERT | EASTERN CAPE | FREE STATE | 1986 |  | BLOEMHOFSPRUIT (KOP-EN-POOTJIESPRUIT TRB.) | EARTHFILL | 9 | 700 | OPEN CHANNEL | 900 | 65 | 36 | IRRIGATION |  |  |  | 1986-11-20 | Small | Significant | 2 | 2013-01-03 | A | 2017-01-09 | 1 | 2022-01-30
D142/22 |  | KOMMANDANTSKOP DAM | 6 | D14F | 31 | 2 | 40.4 | 26 | 31 | 51.1 | BURGERSDORP | 29 |  | ALBERT | FREE STATE | FREE STATE | 1982 |  | MOOIPLAASSPRUIT | EARTHFILL | 10 | 650 | OGEE SPILLWAY | 320 | 16 |  | IRRIGATION |  |  |  | 1986-10-28 | Small | Low | 1 | 2006-11-29 | A |  | 0
D142/23 |  | KLIPFONTEIN | 6 | D14C | 31 | 18 | 0.9 | 26 | 30 | 29.6 | MOLTENO | 23 |  |  | FREE STATE | FREE STATE | 1984 |  | WONDERHOEK SPRUIT TR. | EARTHFILL | 16 | 0 | OPEN CHANNEL | 209 | 5 |  | IRRIGATION |  |  |  | 1986-10-27 | Medium | Low | 2 | 1993-02-25 | A |  | 0 | 2018-10-31
D142/24 |  | EMANEUL-MODDERBULT DAM | 6 | D14H | 30 | 43 | 48 | 26 | 27 | 35 | ALIWAL-NOORD | 28 |  | ALIWAL-NOORD | FREE STATE | FREE STATE | 1970 |  | KLIPPLAAT SPRUIT | EARTHFILL | 10 | 250 | OPEN CHANNEL | 50 | 10 |  | IRRIGATION |  |  |  | 1987-07-22 | Small | Low | 1 | 2013-03-19 | A |  | 0
D142/25 |  | OUDEKLIP-MODDERFONTEIN DAM | 6 | D14D | 31 | 20 | 41 | 26 | 14 | 9 | MOLTENO | 15 |  | MOLTENO | EASTERN CAPE | FREE STATE | 1982 |  | BAMBOESBERG SPRUIT | EARTHFILL | 13 | 284 | SIDE CHANNEL | 380 | 12 | 12.9 | IRRIGATION |  |  |  | 1987-10-06 | Medium | Significant | 2 | 1990-03-14 | A | 2010-02-11 | 2 | 2018-06-29
D142/26 |  | KROMPOORT DAM | 6 | D14G | 30 | 53 | 38.6 | 26 | 33 | 14.2 | BUGERSDORP | 31 |  |  | FREE STATE | FREE STATE | 1927 |  | BARNARD SPRUIT TR. | EARTHFILL | 13 | 230 | INFORMATION NOT AVAILABLE | 1123 | 5 |  | IRRIGATION |  |  |  | 1987-06-10 | Medium | Significant | 2 | 2013-01-03 | A | 2019-05-15 | 1
D142/27 |  | HILLSIDE DAM | 6 | D14D | 31 | 15 | 20.1 | 26 | 7 | 36.6 | MOLTENO | 29 |  | STEYNSBURG | FREE STATE | FREE STATE | 1954 |  | - | EARTHFILL | 6.5 | 1700 | FREE FALL (STRAIGHT DROP) | 300 | 9 |  | IRRIGATION |  |  |  | 1986-11-28 | Small | Low | 1 | 2013-01-03 | A |  | 0
D142/28 | 3263 | PLAT DAM | 6 | D14F | 31 | 5 | 16.4 | 26 | 23 | 35.6 | BURGERSDORP | 15 |  | ALBERT | FREE STATE | FREE STATE | 1988 |  | KLEIN-BUFFELSVLEI SPRUIT TR. | EARTHFILL | 8 | 650 | SIDE CHANNEL SPILLWAY | 960 | 47 |  | IRRIGATION |  |  |  | 1989-10-23 | Small | Significant | 2 | 2004-12-20 | A | 1996-08-30 | 1 | 2018-05-19
D142/30 | 5738 | BOOMSKRAAP DAM | 6 | D14D | 31 | 32 | 54.7 | 26 | 10 | 38.5 | MOLTENO | 32 |  | MOLTENO | FREE STATE | FREE STATE | 1988 |  | BAMBOESBERG SPRUIT TR. | EARTHFILL | 11 | 280 | SIDE CHANNEL SPILLWAY | 600 | 12 |  | IRRIGATION |  |  |  | 1990-02-22 | Small | Low | 1 | 2003-07-15 | A |  | 0
D142/31 |  | GOEDEHOOP DAM | 6 | D14D | 31 | 32 | 49.4 | 26 | 12 | 10.4 | MOLTENO | 28 |  | MOLTENO | FREE STATE | FREE STATE | 1978 |  | BAMBOESBERG SPRUIT TR. | EARTHFILL | 8.9 | 230 | INFORMATION NOT AVAILABLE | 250 | 6 |  | IRRIGATION |  |  |  | 1990-02-22 | Small | Low | 1 | 2003-07-22 | A |  | 0
D142/32 |  | POTBERGLEEGTED AM | 6 | D14D | 31 | 33 | 4.5 | 26 | 12 | 28.1 | MOLTENO | 28 |  | MOLTENO | FREE STATE | FREE STATE | 1964 |  | BAMBOESBERG SPRUIT TR. | EARTHFILL | 7 | 180 | INFORMATION NOT AVAILABLE | 216 | 8 |  | IRRIGATION |  |  |  | 1990-02-22 | Small | Low | 1 | 2000-02-03 | A |  | 0
D142/34 |  | LAKESIDE DAM | 6 | D14E | 31 | 11 | 24.8 | 26 | 15 | 4.2 | BURGERSDORP | 27 |  | BURGERSDORP | FREE STATE | FREE STATE | 0 |  | BAMBOESBERG SPRUIT | EARTHFILL | 7 | 95 | OPEN CHANNEL | 1100 | 68 |  | IRRIGATION |  |  |  | 1991-10-08 | Small | Low | 1 | 2013-01-03 | A |  | 0
D142/36 | 0 | COUNTRY VIEW (CYPHERGAT) DAM | 6 | D14B | 31 | 28 | 2.9 | 26 | 23 | 2.7 | MOLTENO | 8 |  | MOLTENO | EASTERN CAPE | FREE STATE | 1950 |  |  | EARTHFILL | 12 |  |  | 100 | 0 | 0 | IRRIGATION |  |  |  | 2001-02-21 | Small | Low | 1 | 2017-11-29 | A |  | 0
D142/37 | 0 | GROOT SEEKOEGAT DAM | 6 | D14D | 31 | 27 | 11 | 26 | 11 | 15 |  |  |  | MOLTENO | EASTERN CAPE | FREE STATE |  |  |  |  | 6 |  |  | 120 | 0 | 0 |  |  |  |  | 2002-06-04 | Small | Low | 1 | 2004-01-20 | A |  | 0
D142/38 |  | HARTEBEESTFONTYN DAM | 6 | D14E | 31 | 1 | 27.8 | 26 | 14 | 23.6 | BURGERSDORP | 11 |  | ALBERT | FREE STATE | FREE STATE | 1953 |  | STORMBERGSPRUIT TR. | EARTHFILL | 6 | 450 | SIDE CHANNEL SPILLWAY | 288 | 4 |  | IRRIGATION |  |  |  | 2002-06-10 | Small | Low | 1 | 2003-07-22 | A |  | 0
D142/39 |  | MODDERBULT DAM | 6 | D14H | 30 | 45 | 36 | 26 | 27 | 54 | ALIWAL-NOORD | 32 |  | ALIWAL-NOORD | FREE STATE | FREE STATE | 1960 |  |  | EARTHFILL | 9 | 243 | FREE FALL | 50 | 7 |  | IRRIGATION |  |  |  | 2004-03-26 | Small | Low | 1 | 2007-03-12 | A |  | 0
D142/41 | 0 | TABAKSPOORT DAM | 6 | D14C | 31 | 8 | 3.9 | 26 | 21 | 33.1 | BURGERSDORP | 21 |  | BURGERSDORP | EASTERN CAPE | FREE STATE | 1950 |  | STORMBERGSPRUIT TR | EARTHFILL | 6 | 80 |  | 50 | 2.5 | 0 | IRRIGATION |  |  |  | 2001-03-23 | Small | Low | 1 | 2017-11-29 | A |  | 0
D142/42 |  | ZUURBRON DAM | 6 | D14G | 31 | 0 | 58 | 26 | 41 | 40 | JAMESTOWN | 0 |  | ALIWAL NOORD | FREE STATE | FREE STATE | 1950 |  |  | EARTHFILL | 11 | 0 | INFORMATION NOT AVAILABLE | 75 | 0 |  | IRRIGATION |  |  |  | 2001-11-23 | Small | Low | 1 | 2004-01-12 | A |  | 0
D142/44 | 47180 | KRAAIFONTEIN DAM | 6 | D14G | 31 | 5 | 23.7 | 26 | 37 | 56.7 | BURGERSDORP | 35 |  | ALBERT | EASTERN CAPE | FREE STATE | 1981 |  | WITKOPSPRUIT | EARTHFILL | 18 | 160 | OPEN CHANNEL | 800 | 80 | 0 |  |  |  |  | 2013-01-04 | Medium | Significant | 2 | 2013-01-04 | A |  | 0 | 2018-10-31
D142/45 |  | CHIAPPINISKLIP DAM 1 | 6 | D14C | 31 | 3 | 21 | 26 | 19 | 50 | BURGERSDORP | 8 |  | ALBERT | FREE STATE | FREE STATE | 1990 |  | STORMBERGSPRUIT | EARTHFILL | 10 | 2100 | SIDE CHANNEL | 900 | 20 |  | DOMESTIC SUPPLY |  |  |  | 2005-10-04 | Small | Low | 1 | 2005-10-04 | M | 2006-02-16 | 1 | 2015-08-31
D142/46 |  | CHIAPINNISKLIP NO 2 | 6 | D14E | 31 | 1 | 59.9 | 26 | 19 | 15.5 | BURGERSDORP | 6 |  | ALBERT | FREE STATE | FREE STATE | 1990 |  | STORMBERGSPRUIT | EARTHFILL | 5.1 | 590 | FREE FALL | 52 | 1.5 | 0.93 | DOMESTIC SUPPLY |  |  |  | 2005-10-04 | Small | Significant | 2 | 2005-10-14 | M | 2013-05-08 | 2
D150/01 |  | HOUTCONSTANT DAM | 6 | D15G | 30 | 7 | 30.7 | 27 | 16 | 18.4 | ZASTRON | 16 |  | ZASTRON | FREE STATE | FREE STATE | 1966 |  | KOLO-LA-PERE RIVER TR. | EARTHFILL | 11 | 250 | SIDE CHANNEL SPILLWAY | 1000 | 38 |  | IRRIGATION |  |  |  | 1989-11-09 | Small | Low | 1 | 1988-07-26 | A |  | 0
D150/02 | 4073 | SPRINGVALLEY DAM | 6 | D15G | 30 | 6 | 47.2 | 27 | 18 | 50.5 | ZASTRON | 26 |  | ZASTRON | FREE STATE | FREE STATE | 0 |  | KOLO-LA-PERE RIVER TR. | EARTHFILL | 10 | 200 | FREE FALL (STRAIGHT DROP) | 731 | 38 |  | IRRIGATION |  |  |  | 1989-10-26 | Small | Low | 1 | 1997-06-23 | A |  | 0
D200/01 |  | WELBEDACHT DAM | 6 | D24C | 29 | 54 | 34 | 26 | 51 | 37 | WEPENER | 27 |  | WEPENER | FREE STATE | FREE STATE | 1973 |  | CALEDON | GRAVITY | 32 | 230 | CONTROLLED OGEE SPILLWAY WITH RADIAL GATES | 10330 | 1017.5 | 15270 | MUNICIPAL USE & INDUSTRIAL USE |  |  |  | 1986-12-31 | Large | High | 3 | 1989-03-09 | W | 2015-04-01 | 5 | 2020-07-30
D200/04 | 8243 | ARMENIA DAM | 6 | D23D | 29 | 21 | 51.6 | 27 | 7 | 44.2 | HOBHOUSE | 18 |  | LADYBRAND | FREE STATE | FREE STATE | 1954 |  | LEEU | ARCH | 24 | 110 | OGEE | 13778 | 393.3 | 861 | IRRIGATION AND DOMESTIC USE |  |  |  | 1987-01-02 | Medium | High | 3 | 1988-07-07 | W | 2014-05-23 | 5
D200/09 |  | EGMONT DAM | 6 | D24C | 30 | 3 | 9.2 | 27 | 1 | 38.6 | VAN STADENSRUS | 8 |  | WEPENER | FREE STATE | FREE STATE | 1937 |  | WIT SPRUIT | ARCH | 24 | 107 | OGEE SPILLWAY | 9784 | 244.2 | 310 | IRRIGATION |  |  |  | 1988-12-22 | Medium | High | 3 | 1988-07-07 | W | 2014-05-22 | 5 | 2023-05-30
D200/10 |  | TWEESPRUIT DAM | 6 | D23C | 29 | 12 | 3 | 27 | 3 | 35 | TWEESPRUIT | 15 |  | BLOEMFONTEIN | FREE STATE | FREE STATE | 0 |  | LITTLE LEEU RIVER | EARTHFILL | 6 | 200 |  | 363 | 38 |  | DOMESTIC SUPPLY & STOCK WATERING |  |  |  | 2013-01-24 | Small | Significant | 2 | 2013-01-07 | A | 1991-09-28 | 1 | 2018-09-30
D200/11 |  | ENGLAND DAM | 6 | D23D | 29 | 27 | 29 | 27 | 1 | 55 | HOBHOUSE | 20 |  | THABA NCHU | FREE STATE | FREE STATE | 0 |  | MOKOPOSPRUIT | EARTHFILL | 5 | 404 |  | 503 | 11 |  | STOCK WATERING |  |  |  | 2012-11-23 | Small | Low | 1 | 2012-11-23 | A |  | 0
D200/12 |  | FRANKFORT DAM | 6 | D23C | 29 | 17 | 32 | 27 | 9 | 33.1 | TWEESPRUIT | 20 |  | LADYBRAND | FREE STATE | FREE STATE | 0 |  | LEEU RIVER TRB. | EARTHFILL | 5.5 | 0 |  | 430 | 33 |  | STOCK WATERING |  |  |  | 2013-01-24 | Small | Low | 1 | 2013-01-11 | A |  | 0
D200/13 | 3923 | KOPPIESKRAAL DAM | 6 | D24E | 30 | 1 | 15 | 26 | 31 | 10 | SMITHFIELD | 26 |  | SMITHFIELD | FREE STATE | FREE STATE | 1989 |  | VINKELSPRUIT | EARTHFILL | 9 | 634 | SIDE CHANNEL | 600 | 27 |  | IRRIGATION |  |  |  | 1989-07-15 | Small | Low | 1 | 1988-12-28 | A |  | 0
D200/14 | 293 | LOVEDALE | 6 | D23C | 29 | 14 | 25.2 | 27 | 4 | 53.8 | TWEESPRUIT | 7 |  |  | FREE STATE | FREE STATE | 1902 |  | KLEIN LEEU RIVER | EARTHFILL | 11 | 250 | OPEN CHANNEL | 2700 | 116 | 149 | IRRIGATION |  |  |  | 1993-09-10 | Small | Significant | 2 | 1994-07-13 | A | 2015-04-18 | 2 | 2020-07-28
D200/15 | 203 | LUCRETIA DAM | 6 | D22G | 28 | 53 | 27 | 27 | 32 | 44.2 | CLOCOLAN | 3 |  |  | FREE STATE | FREE STATE | 1927 |  | MOPEDI | GRAVITY | 10 | 141 | SIPHON | 786 | 58 |  | MUNICIPAL USE & INDUSTRIAL USE |  |  |  | 1987-05-20 | Small | Significant | 2 | 1994-06-13 | M |  | 0 | 2019-08-31
D200/16 |  | NEWBERRY DAM | 6 | D23C | 29 | 15 | 3 | 27 | 12 | 52 | LADYBRAND | 40 |  |  | FREE STATE | FREE STATE | 1892 |  | LEEU RIVER | EARTHFILL | 11 | 490 | INFORMATION NOT AVAILABLE | 6600 | 197 |  | IRRIGATION |  |  |  | 1989-12-24 | Small | Significant | 2 | 1992-03-27 | A | 1997-08-28 | 1
D200/18 |  | SMITHFIELD DAM | 6 | D24H | 30 | 11 | 40 | 26 | 31 | 35 | SMITHFIELD | 2 |  | SMITHFIELD | FREE STATE | FREE STATE | 1910 |  | GROEN SPRUIT | EARTHFILL | 13 | 260 | SIDE CHANNEL | 3500 | 0 | 123.4 | MUNICIPAL AND DOMESTIC USE |  |  |  | 1989-05-17 | Medium | High | 3 | 1989-08-09 | M | 2014-03-19 | 3 | 2019-03-30
D200/19 |  | VANSTADENSRUS DORPS DAM | 6 | D24C | 29 | 59 | 0.7 | 27 | 1 | 9 | VAN STADENSRUS | 1 |  | WEPENER | FREE STATE | FREE STATE | 1917 |  | WIT SPRUIT | EARTHFILL | 12 | 0 | OPEN CHANNEL | 1800 | 50 |  | IRRIGATION |  |  |  | 1990-04-19 | Medium | Significant | 2 | 1990-05-18 | M | 1991-09-28 | 1 | 2012-03-30
D200/20 |  | WONDERKOP DAM | 6 | D23C | 29 | 15 | 49.1 | 27 | 6 | 25.7 | TWEESPRUIT | 0 |  |  | FREE STATE | FREE STATE | 0 |  | LIT/KLN LEEU RIVER | UNKNOWN | 8 | 0 |  | 1481 | 45 | [5 empty] | 2017-05-18 | Small | Significant | 2 | 2018-03-02 | A |  | 0 | 2019-06-28
D201/43 | 5333 | JAKKALSFONTEIN DAM | 6 | D22A | 28 | 40 | 0.4 | 27 | 50 | 51.7 | FICKSBURG | 28 |  | FICKSBURG | FREE STATE | FREE STATE | 1956 |  | MEUL SPRUIT TR. | EARTHFILL | 5 | 800 | SIDE CHANNEL SPILLWAY | 90 | 8 |  | IRRIGATION |  |  |  | 1987-01-21 | Small | Low | 1 | 1988-11-23 | A |  | 0
D201/44 | 2228 | VERDUN DAM | 6 | D21E | 28 | 33 | 10.5 | 28 | 19 | 14.1 | FOURIESBURG | 25 |  | FOURIESBURG | FREE STATE | FREE STATE | 1970 |  | LITTLE CALEDON TR. | EARTHFILL | 12 | 330 | SIPHON & OPEN CHANNEL | 450 | 10 | 12 | IRRIGATION |  |  |  | 1986-12-15 | Medium | Low | 2 | 1997-02-25 | A | 2016-09-06 | 1 | 2021-10-30
D201/45 |  | SANDVLEISHOEK-BESPROEIINGS DAM | 6 | D21F | 28 | 31 | 48.6 | 28 | 14 | 59.7 | FOURIESBURG | 21 |  | FOURIESBURG | FREE STATE | FREE STATE | 1986 |  | SANDVLEISHOEKVLEI RIVER | EARTHFILL | 6 | 40 | SIDE CHANNEL SPILLWAY | 50 | 2 |  | IRRIGATION |  |  |  | 1986-11-07 | Small | Low | 1 | 1997-07-27 | A |  | 0
D201/46 |  | WELGELEGEN DAM | 6 | D21G | 28 | 36 | 3.3 | 28 | 3 | 20.3 | FOURIESBURG | 20 |  | FOURIESBURG | FREE STATE | FREE STATE | 1984 |  | GROOT SPRUIT TR. | EARTHFILL | 10 | 220 | SIDE CHANNEL SPILLWAY | 80 | 3 |  | IRRIGATION |  |  |  | 1986-11-14 | Small | Low | 1 | 1997-05-19 | A |  | 0
D201/47 | 3563 | LIBANON DAM | 6 | D21F | 28 | 25 | 54 | 28 | 13 | 20.9 | FOURIESBURG | 24 |  | FOURIESBURG | FREE STATE | FREE STATE | 1984 |  | BRANDWATER RIVER TR. | EARTHFILL | 9 | 126 | OPEN CHANNEL | 208 | 0 |  | IRRIGATION |  |  |  | 1986-11-21 | Small | Low | 1 | 1997-04-23 | A |  | 0
D201/49 |  | BOTHASBERG DAM | 6 | D22A | 28 | 31 | 36.9 | 27 | 59 | 14.6 | ROSENDAL | 7 |  | FICKSBURG | FREE STATE | FREE STATE | 1981 |  | MEUL SPRUIT | EARTHFILL | 7 | 170 | SHARP CRESTED WEIR | 111 | 2 |  | IRRIGATION |  |  |  | 1986-11-22 | Small | Low | 1 | 1997-04-25 | A |  | 0
D201/51 | 188 | MEULSPRUIT | 6 | D22B | 28 | 52 | 50.7 | 27 | 50 | 4.3 | FICKSBURG | 5 |  | FICKSBURG | FREE STATE | FREE STATE | 1978 |  | MEUL SPRUIT | BUTTRESS | 16 | 170 | SHARP CRESTED WEIR | 2600 | 56 | 1100 | MUNICIPAL & INDUSTRIAL USE |  |  |  | 1988-08-31 | Medium | Significant | 2 | 1989-07-21 | M | 2017-12-10 | 2 | 2023-03-31
D201/54 |  | BRUNNQUELL DAM | 6 | D22A | 28 | 43 | 28.3 | 27 | 43 | 28.1 | FICKSBURG | 30 |  | FICKSBURG | FREE STATE | FREE STATE | 1992 |  | MEUL SPRUIT TR. | ARCH | 5 | 305 | FREE FALL (STRAIGHT DROP) | 120 | 0 |  | IRRIGATION |  |  |  | 1992-04-14 | Small | Low | 1 | 1988-10-14 | A |  | 0
D201/55 | 638 | TOWNLANDS | 6 | D21D | 28 | 31 | 28.6 | 28 | 25 | 57.2 | CLARENS | 2 |  | BETHLEHEM | FREE STATE | FREE STATE | 1990 |  | LITTLE CALEDON TR. | EARTHFILL | 9 | 380 | OPEN CHANNEL | 127 | 3 | 0.35 | MUNICIPAL & INDUSTRIAL USE |  |  |  | 1991-01-25 | Small | Significant | 2 | 1989-04-27 | M | 2014-08-14 | 2 | 2020-08-30
D201/57 |  | DENMAR DAM | 6 | D21F | 28 | 31 | 16 | 28 | 11 | 1.2 | FOURIESBURG | 11 |  | FOURIESBURG | FREE STATE | FREE STATE | 1993 |  | GROOTSPRUIT TR. | EARTHFILL | 7 | 448 | SIDE CHANNEL SPILLWAY | 145 | 8 |  | IRRIGATION |  |  |  | 1994-12-15 | Small | Low | 1 | 1990-08-08 | A |  | 0
D201/58 |  | MIDDELPUNT DAM | 6 | D22A | 28 | 37 | 27.1 | 27 | 52 | 3.1 | ROSENDAL | 20 |  | FICKSBURG | FREE STATE | FREE STATE | 1986 |  | MEUL SPRUIT TR. | EARTHFILL | 8 | 85 | OPEN CHANNEL | 110 | 4 |  | IRRIGATION |  |  |  | 1990-11-19 | Small | Low | 1 | 1990-12-18 | A |  | 0
D201/59 | 8768 | KRIARDO DAM | 6 | D21F | 28 | 30 | 36.7 | 28 | 7 | 14.37 | FOURIESBURG | 20 |  | FOURIESBURG | FREE STATE | FREE STATE | 1993 |  | GROOT SPRUIT TR. | EARTHFILL | 9 | 198 | OPEN CHANNEL | 250 | 9 |  | IRRIGATION |  |  |  | 1993-01-16 | Small | Low | 1 | 1991-07-19 | A |  | 0
D201/60 |  | SAXONPARK DAM | 6 | D22A | 28 | 43 | 41.8 | 27 | 46 | 25.1 | FICKSBURG | 25 |  | FICKSBURG | FREE STATE | FREE STATE | 1985 |  | MEUL SPRUIT | EARTHFILL | 9 | 255 | OPEN CHANNEL | 80 | 5 |  | IRRIGATION |  |  |  | 1992-04-14 | Small | Low | 1 | 2015-03-23 | A |  | 0
D201/61 |  | MEIRINGSKLOOF DAM | 6 | D21E | 28 | 35 | 40.6 | 28 | 13 | 47.2 | FOURIESBURG | 4 |  | FOURIESBURG | FREE STATE | FREE STATE | 1972 | 1993 | MEIRINGSKLOOF RIVER | MULTI ARCH | 20 | 77 | OGEE SPILLWAY | 53 | 2 | 7.5 | MUNICIPAL USE & INDUSTRIAL USE |  |  |  | 1993-03-09 | Medium | Significant | 2 | 1995-11-29 | M | 2014-08-14 | 2 | 2020-04-30
D201/62 |  | LEEUWAARDEN DAM | 6 | D21F | 28 | 25 | 33.9 | 28 | 13 | 58.5 | FOURIESBURG | 23 |  | FOURIESBURG | FREE STATE | FREE STATE | 1993 |  | BRANDWATER RIVER | EARTHFILL | 7 | 240 | OPEN CHANNEL | 120 | 8 |  | IRRIGATION |  |  |  | 1993-12-02 | Small | Low | 1 | 1994-06-13 | A |  | 0
D201/64 |  | LA FRANCE | 6 | D21E | 28 | 37 | 48.3 | 28 | 16 | 28.1 | FOURIESBURG | 8 |  | FOURIESBURG | FREE STATE | FREE STATE | 0 |  | KLEIN CALEDON | EARTHFILL | 11.8 | 0 | INFORMATION NOT AVAILABLE | 240 | 15 |  | IRRIGATION |  |  |  | 2010-03-29 | Small | Low | 1 | 1996-03-20 | A |  | 0
D201/65 |  | VAALBANK DAM | 6 | D21G | 28 | 37 | 16.9 | 28 | 5 | 32.9 | FOURIESBURG | 20 |  | FOURIESBURG | FREE STATE | FREE STATE | 0 |  |  | EARTHFILL | 7 | 115 | INFORMATION NOT AVAILABLE | 170 | 5.5 | 24 | IRRIGATION |  |  |  | 2016-10-05 | Small | Low | 1 | 1996-03-20 | A |  | 0
D201/66 |  | SHERIDAN DAM | 6 | D21F | 28 | 31 | 19.7 | 28 | 6 | 31.6 | FOURIESBURG | 20 |  | FOURIESBURG | FREE STATE | FREE STATE | 0 |  | GROOTSPRUIT TR | EARTHFILL | 9 | 297 | OPEN CHANNEL | 240 | 10 |  | IRRIGATION |  |  |  | 2016-02-19 | Small | Low | 1 | 2016-10-26 | A |  | 0 | 2016-12-31
D201/71 |  | BAMBOESHOEK DAM | 6 | D21F | 28 | 26 | 18 | 28 | 14 | 47.4 | FOURIESBURG | 25 |  | FOURIESBURG | FREE STATE | FREE STATE | 0 |  | BRANDWATER TR | EARTHFILL | 8 | 550 | OPEN CHANNEL | 300 | 8 |  | IRRIGATION |  |  |  | 2002-09-25 | Small | Low | 1 | 2002-10-22 | A |  | 0
D201/74 |  | BRIGHT SIGHT | 6 | D22A | 28 | 30 | 0.5 | 27 | 56 | 41.8 | ROSENDAL | 5 |  | FICKSBURG | FREE STATE | FREE STATE |  |  | MEULSPRUIT | EARTHFILL | 4.1 |  | BY-WASH | 50 |  |  | IRRIGATION |  |  |  | 2007-03-16 | Small | Low | 1 | 2007-03-16 | A |  | 0
D201/75 | 0 | CORRIE 1834 DAM | 6 | D21D | 28 | 32 | 47.3 | 28 | 28 | 51 | CLARENS | 7 |  | BETHLEHEM | FREE STATE | FREE STATE |  |  | LITTLE CALEDON TRB. | EARTHFILL | 6 |  |  | 59 | 0 | 0 |  |  |  |  | 2010-04-01 | Small | Low | 1 | 2010-04-01 | A |  | 0
D201/77 |  | PIETERSDAL DAM | 6 | D21D | 28 | 32 | 7.4 | 28 | 25 | 58.1 | CLARENS | 2 |  |  | FREE STATE | FREE STATE | 1979 |  | LIT/KLN CALEDON RIVER TR. | EARTHFILL | 7 | 104 | INFORMATION NOT AVAILABLE | 80 | 0 |  | IRRIGATION |  |  |  | 1987-03-14 | Small | Low | 1 | 1994-06-17 | A |  | 0
D201/79 | 0 | AASVOELKRANS DAM | 6 | D21F | 28 | 34 | 18.3 | 28 | 2 | 54.5 | FOURIESBURG | 30 |  | FOURIESBURG | FREE STATE | FREE STATE |  |  | SWARTSPRUIT | EARTHFILL | 19.6 | 257 | OPEN CHANNEL | 365 | 6.8 | 0 | DOMESTIC SUPPLY, STOCK WATERING & IRRIGATION |  |  |  | 2015-01-21 | Medium | Significant | 2 | 2015-02-06 | A | 2018-03-28 | 1 | 2023-03-31
D202/43 | 4208 | JACKSON'SPRIDE DAM | 6 | D23C | 29 | 16 | 31.9 | 27 | 2 | 38.9 | TWEESPRUIT | 12 |  | EXCELSIOR | FREE STATE | FREE STATE | 1972 |  | LIT/KLN LIONS RIVER TR. | EARTHFILL | 10 | 340 | SIDE CHANNEL SPILLWAY | 125 | 8 |  | IRRIGATION |  |  |  | 1989-05-15 | Small | Low | 1 | 1990-03-14 | A |  | 0
D202/44 |  | LAMBERTINA DAM | 6 | D22G | 28 | 49 | 27.7 | 27 | 35 | 7.6 | CLOCOLAN | 13 |  | CLOCOLAN | FREE STATE | FREE STATE | 1989 |  | MOPEDI RIVER TR. | EARTHFILL | 6 | 250 | OPEN CHANNEL | 65 | 2 |  | IRRIGATION |  |  |  | 1989-05-11 | Small | Low | 1 | 1990-03-14 | A |  | 0
D202/45 |  | CAMPRIDGE DAM | 6 | D23C | 29 | 10 | 50.2 | 27 | 14 | 26.4 | LADYBRAND | 25 |  | LADYBRAND | FREE STATE | FREE STATE | 1964 |  | LEEU RIVER | EARTHFILL | 6 | 170 | OPEN CHANNEL | 200 | 15 |  | IRRIGATION |  |  |  | 1986-10-28 | Small | Low | 1 | 1997-03-03 | A |  | 0
D202/46 | 173 | CATHCARTDRIFT DAM | 6 | D22H | 29 | 12 | 54 | 27 | 31 | 30 | LADYBRAND | 11 |  | LADYBRAND | FREE STATE | FREE STATE | 1987 |  | CALEDON RIVER TR. | EARTHFILL | 22 | 470 | OGEE | 1500 | 32 | 92 | MUNICIPAL USE & INDUSTRIAL USE |  |  |  | 1987-04-28 | Medium | Significant | 2 | 1989-05-03 | M | 2011-10-11 | 3
D202/48 |  | RANTSO DAM | 6 | D22D | 28 | 54 | 10.7 | 27 | 43 | 6.1 | FICKSBURG | 20 |  | FICKSBURG | FREE STATE | FREE STATE | 1940 |  | RANTSO SPRUIT TR. | EARTHFILL | 8 | 235 | SIDE CHANNEL SPILLWAY | 50 | 3 |  | IRRIGATION |  |  |  | 1986-11-06 | Small | Low | 1 | 1994-06-13 | A |  | 0
D202/49 |  | BELFAST FARM DAM | 6 | D23D | 29 | 20 | 24.5 | 27 | 0 | 18.3 | TWEESPRUIT | 20 |  | THABANCHU | FREE STATE | FREE STATE | 1984 |  | MOKOPU RIVER TR. | EARTHFILL | 6 | 350 | OPEN CHANNEL | 250 | 19 |  | SOIL CONSERVATION |  |  |  | 1986-11-01 | Small | Low | 1 | 2016-05-10 | A |  | 0
D202/50 |  | WATERBRON DAM | 6 | D22G | 28 | 45 | 49.5 | 27 | 36 | 38.6 | LUCKHOFF | 25 |  | CLOCOLAN | FREE STATE | FREE STATE | 1977 |  | MOPEDI RIVER TR. | EARTHFILL & ROCKFILL | 11.9 | 300 | OPEN CHANNEL | 1633 | 45 |  | SOIL CONSERVATION |  |  |  | 1987-01-29 | Small | Low | 1 | 1997-02-25 | A |  | 0
D202/51 |  | WINDHOEK DAM | 6 | D22G | 28 | 50 | 41.9 | 27 | 29 | 52.1 | CLOCOLAN | 15 |  | CLOCOLAN | FREE STATE | FREE STATE | 1981 |  | MOPERI SPRUIT TR. | EARTHFILL | 10 | 215 | SIDE CHANNEL SPILLWAY | 175 | 4 |  | IRRIGATION |  |  |  | 1990-03-23 | Small | Low | 1 | 1988-11-16 | A |  | 0
D202/54 |  | MOPERI DAM | 6 | D22G | 28 | 54 | 4.1 | 27 | 33 | 9.5 | CLOCOLAN | 1 |  | CLOCOLAN | FREE STATE | FREE STATE | 1985 |  | MOPEDI | EARTHFILL | 17 | 456 | MULTI ARCH | 1180 | 38 | 396 | MUNICIPAL USE & INDUSTRIAL USE |  |  |  | 1999-10-20 | Medium | Significant | 2 | 1989-08-09 | M | 2017-12-10 | 3 | 2023-04-30
D202/55 |  | KLEINGELUK DAM | 6 | D23D | 29 | 26 | 15.8 | 26 | 59 | 48.2 | HOBHOUSE | 23 |  | THABANCHU | FREE STATE | FREE STATE | 0 |  | KOKO SPRUIT | EARTHFILL | 10 | 230 | OPEN CHANNEL | 100 | 14 |  | IRRIGATION |  |  |  | 1987-09-21 | Small | Low | 1 | 1997-02-25 | A |  | 0
D202/56 |  | RADLEY DAM NO.2 | 6 | D22G | 28 | 42 | 37.5 | 27 | 36 | 34.6 | CLOCOLAN | 28 |  | CLOCOLAN | FREE STATE | FREE STATE | 1980 |  | MOPELI RIVER | EARTHFILL | 9 | 180 | FREE FALL (STRAIGHT DROP) | 160 | 6 |  | IRRIGATION |  |  |  | 1989-05-26 | Small | Low | 1 | 1990-03-14 | A |  | 0
D202/57 |  | DIEPLAAGTE DAM | 6 | D22G | 29 | 5 | 17.5 | 27 | 31 | 14.5 | LADYBRAND | 16 |  | LADYBRAND | FREE STATE | FREE STATE | 1985 |  | BEITEL SPRUIT | EARTHFILL | 7 | 100 | INFORMATION NOT AVAILABLE | 80 | 0 |  | IRRIGATION |  |  |  | 1987-09-04 | Small | Low | 1 | 1994-06-13 | A |  | 0
D202/58 | 4733 | STOFBERG DAM | 6 | D23C | 29 | 10 | 34 | 27 | 15 | 57 | LADYBRAND | 27 |  | LADYBRAND | FREE STATE | FREE STATE | 1987 |  | LEEU RIVER TR. | EARTHFILL | 7 | 620 | INFORMATION NOT AVAILABLE | 250 | 1.8 |  | IRRIGATION |  |  |  | 1987-06-25 | Small | Low | 1 | 1997-03-03 | A |  | 0
D202/59 |  | GROENVLEI DAM | 6 | D22G | 28 | 58 | 16.1 | 27 | 36 | 8.6 | CLOCOLAN | 8 |  | CLOCOLAN | FREE STATE | FREE STATE | 1982 |  | - | EARTHFILL | 8 | 180 | INFORMATION NOT AVAILABLE | 200 | 0 |  | IRRIGATION |  |  |  | 1987-12-15 | Small | Low | 1 | 1997-03-03 | A |  | 0
D202/60 |  | JEVINGTON DAM | 6 | D23C | 29 | 14 | 43.7 | 26 | 59 | 9.7 | TWEESPRUIT | 12 |  | EXCELSIOR | FREE STATE | FREE STATE | 1948 |  | - | EARTHFILL | 11.7 | 440 | SIDE CHANNEL SPILLWAY | 300 | 13 |  | IRRIGATION |  |  |  | 1987-12-02 | Small | Low | 1 | 1987-12-02 | A |  | 0
D202/61 | 1958 | KOPPIE-ALLEEN DAM | 6 | D22D | 28 | 52 | 40.2 | 27 | 46 | 33.1 | FICKSBURG | 20 |  | FICKSBURG | FREE STATE | FREE STATE | 1992 |  | CALEDON RIVER TR. | EARTHFILL | 8 | 507 | OPEN CHANNEL | 259 | 9 |  | IRRIGATION |  |  |  | 1992-07-27 | Small | Low | 1 | 1988-07-27 | A |  | 0
D202/62 |  | WILGEDRAAI NO.7-DAM | 6 | D23E | 29 | 36 | 50.9 | 27 | 2 | 21.8 | HOBHOUSE | 15 |  | WEPENER | FREE STATE | FREE STATE | 0 |  | CALEDON RIVER TR. | EARTHFILL | 7 | 0 | OPEN CHANNEL | 450 | 3 |  | IRRIGATION |  |  |  | 1990-09-27 | Small | Low | 1 | 1990-11-02 | A |  | 0
D202/65 |  | WILGEDRAAI NO.2-DAM | 6 | D23E | 29 | 37 | 10.7 | 27 | 3 | 45.1 | HOBHOUSE | 15 |  | WEPENER | FREE STATE | FREE STATE | 0 |  | CALEDON RIVER TR. | EARTHFILL | 6 | 0 | OPEN CHANNEL | 250 | 2 |  | IRRIGATION |  |  |  | 1990-09-27 | Small | Low | 1 | 1990-11-02 | A |  | 0
D202/66 |  | WILGEDRAAI NO.1-DAM | 6 | D23E | 29 | 36 | 47.4 | 27 | 3 | 40.7 | HOBHOUSE | 15 |  | WEPENER | FREE STATE | FREE STATE | 0 |  | CALEDON RIVER TR. | EARTHFILL | 12 | 0 | SIDE CHANNEL SPILLWAY | 1000 | 6 |  | IRRIGATION |  |  |  | 1990-11-23 | Medium | Low | 1 | 1990-11-02 | A |  | 0
D202/68 |  | GOEWERNEURSKOP DAM | 6 | D22D | 28 | 46 | 50 | 27 | 39 | 52 | CLOCOLAN | 22 |  | CLOCOLAN | FREE STATE | FREE STATE | 0 |  | RANTSHO RIVER TR. | EARTHFILL | 10 | 0 | OPEN CHANNEL | 250 | 0 |  | IRRIGATION |  |  |  | 2016-10-05 | Small | Low | 1 | 1993-10-14 | A |  | 0
D202/69 |  | BORNEO DAM | 6 | D22G | 29 | 3 | 42.6 | 27 | 27 | 1.6 | LADYBRAND | 23 |  | LADYBRAND | FREE STATE | FREE STATE | 0 |  | BEYTELSPRUIT | EARTHFILL | 11.5 | 282 | OPEN CHANNEL | 250 | 0 |  | IRRIGATION |  |  |  | 2005-01-01 | Small | Low | 1 | 1994-04-12 | A |  | 0
D202/71 |  | BOOMPLAATS DAM | 6 | D22D | 28 | 49 | 28 | 27 | 41 | 3.6 | CLOCOLAN | 15 |  | CLOCOLAN | FREE STATE | FREE STATE | 2002 |  | RANTSHO RIVER | EARTHFILL | 7 | 292 | FREE FALL | 137 | 8 |  | IRRIGATION |  |  |  | 2004-01-15 | Small | Low | 1 | 1998-08-08 | A |  | 0
D202/73 | 0 | MOOIHOEK DAM | 6 | D22G | 28 | 50 | 35.7 | 27 | 29 | 18.7 | CLOCOLAN | 10 |  | CLOCOLAN | FREE STATE | FREE STATE | 2004 |  | MOPELI TR | EARTHFILL | 14.5 | 108 | OPEN CHANNEL | 60 | 2 | 0 | IRRRIGATION & STOCK WATERING |  |  |  | 2016-04-14 | Medium | Low | 2 | 2016-05-04 | A |  | 0
D203/38 | 1628 | ROLANDSECK DAM | 6 | D24C | 30 | 3 | 17.8 | 26 | 53 | 20.4 | VANSTADENSRUS | 22 |  | WEPENER | FREE STATE | FREE STATE | 1925 |  | BLAASBALK SPRUIT | EARTHFILL | 18 | 172 | OPEN CHANNEL | 5400 | 155 |  | IRRIGATION |  |  |  | 1986-11-14 | Medium | Significant | 2 | 1988-08-03 | A | 2005-06-09 | 1 | 2010-12-31
D203/39 |  | KNELLPOORT DAM | 6 | D23J | 29 | 46 | 54.4 | 26 | 53 | 19.2 | WEPENER | 15 |  | WEPENER | FREE STATE | FREE STATE | 1989 |  | RIET SPRUIT | ARCH & GRAVITY | 50 | 200 | OGEE SPILLWAY | 136900 | 977.4 | 766 | MUNICIPAL USE & INDUSTRIAL USE |  |  |  | 1990-11-01 | Large | High | 3 | 1987-04-16 | W | 2012-11-26 | 4
D203/44 |  | NOOITGEDACHT DAM | 6 | D23G | 29 | 51 | 45.4 | 27 | 5 | 33.2 | WEPENER | 18 |  | NR | FREE STATE | FREE STATE | 1966 |  | SAND SPRUIT TRB. | BUTTRESS & EARTHFILL | 7.5 | 380 | SIDE CHANNEL | 400 | 25 |  | IRRIGATION |  |  |  | 1986-11-16 | Small | Significant | 2 | 2012-09-12 | A |  | 0 | 2018-03-30
D203/45 | 5543 | MERINOVLEY DAM | 6 | D23H | 29 | 44 | 2.7 | 26 | 45 | 12.3 | DEWETSDORP | 25 |  |  | FREE STATE | FREE STATE | 1990 |  | RIET SPRUIT | EARTHFILL | 9 | 110 | OPEN CHANNEL | 250 | 23 |  | IRRIGATION |  |  |  | 1990-01-15 | Small | Low | 1 | 1988-07-26 | A |  | 0
D203/46 |  | SCHOONFONTEIN DAM | 6 | D23H | 29 | 48 | 3.2 | 26 | 48 | 8.6 | WEPENER | 35 |  | WEPENER | FREE STATE | FREE STATE | 0 |  | - | EARTHFILL | 7 | 220 | OPEN CHANNEL | 127 | 5 |  | IRRIGATION |  |  |  | 1998-03-11 | Small | Low | 1 | 1998-06-18 | A |  | 0
D203/47 |  | BEKKERSKRAAL DAM | 6 | D23H | 29 | 43 | 14 | 26 | 40 | 59.3 | DEWETSDORP | 10 |  | DEWETSDORP | FREE STATE | FREE STATE | 1990 |  | RIET SPRUIT | EARTHFILL | 6 | 0 | FREE FALL (STRAIGHT DROP) | 500 | 0 |  | IRRIGATION |  |  |  | 1990-09-07 | Small | Low | 1 | 1988-08-10 | A |  | 0
D203/48 |  | PLATKOP DAM | 6 | D23H | 29 | 43 | 26 | 26 | 43 | 15.7 | DEWETSDORP | 21 |  | DEWETSDORP | FREE STATE | FREE STATE | 1990 |  | RIET SPRUIT | BUTTRESS & EARTHFILL | 6 | 100 | OPEN CHANNEL | 1500 | 80 |  | IRRIGATION |  |  |  | 1990-09-07 | Small | Low | 1 | 1988-08-10 | A |  | 0
D203/52 |  | FAIRIEDALE DAM | 6 | D24C | 29 | 56 | 31.2 | 26 | 56 | 39.5 | WEPENER | 24 |  | WEPENER | FREE STATE | FREE STATE | 1903 |  | - | EARTHFILL | 7 | 60 | OPEN CHANNEL | 100 | 6 |  | STOCK WATERING |  |  |  | 1988-03-08 | Small | Low | 1 | 1997-02-25 | A |  | 0
D203/53 |  | ABOUKIR DAM | 6 | D24B | 30 | 10 | 29.1 | 27 | 5 | 52.9 | ZASTRON | 15 |  | ZASTRON | FREE STATE | FREE STATE | 1965 |  | KLIP SPRUIT TR. | EARTHFILL | 8 | 235 | OPEN CHANNEL | 400 | 23 |  | IRRIGATION |  |  |  | 1987-11-02 | Small | Low | 1 | 1997-04-21 | A |  | 0
D203/54 | 6773 | PELSTERSKRAAL DAM | 6 | D23H | 29 | 42 | 18.1 | 26 | 44 | 14.1 | DEWETSDORP | 22 |  | DEWETSDORP | FREE STATE | FREE STATE | 1984 |  | RIET SPRUIT TR. | EARTHFILL | 9 | 475 | OPEN CHANNEL | 250 | 21 |  | IRRIGATION |  |  |  | 1988-04-28 | Small | Low | 1 | 1988-06-30 | A |  | 0
D203/56 |  | RUIGTEFONTEIN DAM | 6 | D23H | 29 | 46 | 30 | 26 | 42 | 43.8 | DEWETSDORP | 21 |  | DEWETSDORP | FREE STATE | FREE STATE | 1972 |  | RIET SPRUIT | EARTHFILL | 5 | 450 | SIDE CHANNEL SPILLWAY | 150 | 21 |  | IRRIGATION |  |  |  | 1989-10-20 | Small | Low | 1 | 1988-11-16 | A |  | 0
D203/57 |  | ONVERWACHT130 DAM | 6 | D23H | 29 | 47 | 46.7 | 26 | 48 | 19.7 | WEPENER | 33 |  | WEPENER | FREE STATE | FREE STATE | 1930 |  | - | EARTHFILL | 7 | 120 | OPEN CHANNEL | 70 | 3 |  | IRRIGATION |  |  |  | 1988-04-03 | Small | Low | 1 | 1988-07-27 | A |  | 0
D203/58 |  | OLIVEWOODPARK DAM | 6 | D23J | 29 | 58 | 38.8 | 26 | 54 | 42.5 | WEPENER | 40 |  | WEPENER | FREE STATE | FREE STATE | 0 |  | - | EARTHFILL | 7 | 200 | OPEN CHANNEL | 70 | 3 |  | IRRIGATION |  |  |  | 1989-07-18 | Small | Low | 1 | 1988-10-05 | A |  | 0
D203/60 |  | BLAAUWFONTEINBIG DAM | 6 | D23H | 29 | 44 | 55.1 | 26 | 39 | 43.6 | DEWETSDORP | 20 |  | DEWETSDORP | FREE STATE | FREE STATE | 1989 |  | RIET SPRUIT TR. | EARTHFILL | 5 | 260 | SIDE CHANNEL SPILLWAY | 117 | 1 |  | IRRIGATION |  |  |  | 1989-04-26 | Small | Low | 1 | 1988-09-29 | A |  | 0
D203/61 |  | LAVINIA DAM | 6 | D23J | 29 | 43 | 50.1 | 26 | 55 | 5.2 | WEPENER | 10 |  | WEPENER | FREE STATE | FREE STATE | 1982 |  | CALEDON RIVER TR. | EARTHFILL | 5 | 0 | INFORMATION NOT AVAILABLE | 53 | 3 |  | IRRIGATION |  |  |  | 1990-09-07 | Small | Low | 1 | 1988-08-01 | A |  | 0
D203/62 |  | MOSAIEK-GROOT DAM | 6 | D23H | 29 | 43 | 56.9 | 26 | 51 | 57 | WEPENER | 20 |  | WEPENER | FREE STATE | FREE STATE | 1945 |  | RIET SPRUIT TR. | EARTHFILL | 11 | 73 | INFORMATION NOT AVAILABLE | 67 | 5 |  | IRRIGATION |  |  |  | 1988-08-29 | Small | Low | 1 | 1992-04-27 | A |  | 0
D203/65 |  | VOEL DAM | 6 | D24C | 29 | 55 | 18.6 | 26 | 50 | 43.6 | WEPENER | 43 |  | WEPENER | FREE STATE | FREE STATE | 1995 |  | CALEDON RIVER TR | EARTHFILL | 7 | 295 | OPEN CHANNEL | 117 | 6 |  | INFORMATION NOT AVAILABLE |  |  |  | 1995-05-29 | Small | Low | 1 | 1992-03-19 | B |  | 0
D203/66 |  | SEBELLA DAM | 6 | D23J | 29 | 40 | 49.9 | 26 | 56 | 25.9 | WEPENER | 12 |  | WEPENER | FREE STATE | FREE STATE | 1987 |  | CALEDON RIVER TR. | EARTHFILL | 6 | 450 | INFORMATION NOT AVAILABLE | 250 | 17 |  | IRRIGATION |  |  |  | 1992-11-02 | Small | Low | 1 | 1997-04-25 | A |  | 0
D203/69 |  | ROKEBY DAM | 6 | D23G | 29 | 47 | 55.9 | 27 | 4 | 35.7 | WEPENER | 14 |  | WEPENER | FREE STATE | FREE STATE | 1962 |  |  | EARTHFILL | 9 | 150 | INFORMATION NOT AVAILABLE | 259 | 8 |  | STOCK WATERING |  |  |  | 1997-11-24 | Small | Significant | 2 | 1998-01-22 | A |  | 0 | 2016-03-31
D203/70 |  | BLOU DAM | 6 | D23G | 29 | 46 | 51.7 | 27 | 3 | 13.5 | WEPENER | 0 |  | WEPENER | FREE STATE | FREE STATE | 0 |  |  | EARTHFILL | 7 | 110 | INFORMATION NOT AVAILABLE | 140 | 8 |  | STOCK WATERING |  |  |  | 1997-11-24 | Small | Low | 1 | 1998-01-22 | A |  | 0
D203/71 | 2603 | ELDERSLEA DAM | 6 | D23J | 29 | 46 | 34.7 | 26 | 58 | 59.9 | WEPENER | 7 |  | WEPENER | FREE STATE | FREE STATE | 0 |  | CALEDON RIVER TR. | EARTHFILL | 5 | 150 | SIDE CHANNEL SPILLWAY | 170 | 8 |  | IRRIGATION |  |  |  | 1998-03-11 | Small | Low | 1 | 1998-06-18 | A |  | 0
D203/72 |  | DRIEKOP DAM | 6 | D24C | 29 | 54 | 28.6 | 26 | 48 | 22.4 | WEPENER | 35 |  | WEPENER | FREE STATE | FREE STATE | 0 |  | CALEDON RIVER TR. | EARTHFILL | 6 | 100 | INFORMATION NOT AVAILABLE | 90 | 5 |  | INFORMATION NOT AVAILABLE |  |  |  | 1998-03-11 | Small | Low | 1 | 1998-06-18 | A |  | 0
D203/73 | 7988 | CEYLON DAM | 6 | D23J | 29 | 47 | 44.3 | 26 | 52 | 55 | WEPENER | 30 |  | WEPENER | FREE STATE | FREE STATE | 0 |  | RIET SPRUIT TR. | EARTHFILL | 7 | 200 | INFORMATION NOT AVAILABLE | 114 | 5 |  | IRRIGATION |  |  |  | 1998-03-11 | Small | Low | 1 | 1998-03-25 | A |  | 0
D203/74 |  | BONHILL DAM | 6 | D23J | 29 | 55 | 35.5 | 27 | 0 | 9.1 | VAN STADENSRUS | 10 |  | WEPENER | FREE STATE | FREE STATE | 0 |  |  | EARTHFILL | 6 | 250 | INFORMATION NOT AVAILABLE | 420 | 17 |  | INFORMATION NOT AVAILABLE |  |  |  | 1998-03-11 | Small | Significant | 2 | 2017-09-20 | A |  | 0 | 2019-06-28
D203/75 |  | SWEETWATER DAM | 6 | D23J | 29 | 54 | 29.9 | 26 | 59 | 41.2 | WEPENER | 22 |  | WEPENER | FREE STATE | FREE STATE | 0 |  |  | EARTHFILL | 6 | 150 | FREE FALL (STRAIGHT DROP) | 373 | 16 |  | IRRIGATION |  |  |  | 1998-03-11 | Small | Low | 1 | 2004-12-21 | A |  | 0
D203/76 | 428 | MENTORSKRAAL DAM | 6 | D24C | 29 | 57 | 46.2 | 26 | 50 | 54.4 | WEPENER | 45 |  | WEPENER | FREE STATE | FREE STATE | 0 |  | CALEDON RIVER TR. | EARTHFILL | 9 | 180 | INFORMATION NOT AVAILABLE | 218 | 6 |  | IRRIGATION |  |  |  | 1998-03-11 | Small | Low | 1 | 1998-06-18 | A |  | 0
D203/77 |  | BALMACARA DAM | 6 | D23G | 29 | 55 | 29.4 | 27 | 9 | 10.5 | VAN STADENSRUS | 15 |  | WEPENER | FREE STATE | FREE STATE |  |  |  | EARTHFILL | 6.8 | 300 |  | 410 | 15 | 0 |  |  |  |  | 2012-12-19 | Small | Significant | 2 | 2012-12-19 | A |  | 0 | 2019-11-30
D203/78 | 4988 | BUSHMANSHOEK DAM - see also D203/55 | 6 | D23J | 29 | 53 | 36.7 | 26 | 55 | 18.3 | WEPENER | 24 |  | WEPENER | FREE STATE | FREE STATE |  |  |  | EARTHFILL | 10 | 200 |  | 2238 | 57 |  | IRRIGATION |  |  |  | 1999-01-07 | Small | Low | 1 | 2006-02-02 | A |  | 0
D203/79 |  | DALEDON DOWNS DAM | 6 | D23J | 29 | 48 | 19.1 | 27 | 0 | 52.6 | WEPENER | 10 |  | WEPENER | FREE STATE | FREE STATE |  |  | NUWEJAARSPRUIT | EARTHFILL | 9 | 550 |  | 819 |  |  | IRRIGATION |  |  |  | 1999-01-07 | Small | Low | 1 | 2005-05-23 | A |  | 0
D203/80 |  | DAYLESFORD DAM | 6 | D23J | 29 | 53 | 16.1 | 26 | 57 | 35.6 | WEPENER | 20 |  | WEPENER | FREE STATE | FREE STATE |  |  |  | EARTHFILL | 11.5 | 150 |  | 412 | 10 | [5 empty] | 1999-01-07 | Small | Low | 1 | 2006-01-31 | A |  | 0
D203/81 | 0 | ELDORADO DAM | 6 | D23G | 29 | 53 | 17 | 27 | 7 | 4.3 | WEPENER | 30 |  | WEPENER | FREE STATE | FREE STATE |  |  |  | EARTHFILL | 10.2 |  |  | 203 | 2 | 0 |  |  |  |  | 1999-01-05 | Small | Low | 1 | 2005-05-05 | A |  | 0
D203/82 |  | HUGENOOT | 6 | D23J | 29 | 54 | 39 | 26 | 59 | 6 | VAN STADENSRUS | 12 |  | WEPENER | FREE STATE | FREE STATE |  |  |  | EARTHFILL | 8.3 | 200 |  | 60 | 3.12 | 0 |  |  |  |  | 1999-01-05 | Small | Low | 1 | 2009-07-20 | A |  | 0
D203/83 |  | NOOITGEDACHT DAM NO 2 | 6 | D23G | 29 | 51 | 25.8 | 27 | 5 | 18.6 | WEPENER | 18 |  | WEPENER | FREE STATE | FREE STATE |  |  |  | EARTHFILL | 6.5 | 300 |  | 161 | 7.5 | [5 empty] | 1999-01-07 | Small | Significant | 2 | 2017-09-21 | A |  | 0 | 2019-06-28
D203/84 | 0 | OLIVEWOODPARK | 6 | D24C | 29 | 58 | 30.9 | 26 | 54 | 35.6 | VAN STADENSRUS | 15 |  | WEPENER | FREE STATE | FREE STATE |  |  |  | EARTHFILL | 8.3 | 198 |  | 152 | 5.6 | 0 |  |  |  |  | 1999-01-07 | Small | Low | 1 | 2009-07-20 | A |  | 0
D203/85 |  | SCHAAPKRAAL DAM | 6 | D23J | 29 | 50 | 6.8 | 27 | 0 | 21 | WEPENER | 15 |  | WEPENER | FREE STATE | FREE STATE |  |  |  | EARTHFILL | 5 | 300 |  | 168 | 10 | [5 empty] | 1999-01-07 | Small | Low | 1 | 2005-05-23 | A |  | 0
D203/86 |  | VLAKPLAATS | 6 | D23J | 29 | 53 | 17 | 26 | 53 | 21.6 | WEPENER | 23 |  | WEPENER | FREE STATE | FREE STATE |  |  |  | EARTHFILL | 8 | 300 |  | 227 | 9 |  | IRRIGATION |  |  |  | 1999-01-07 | Small | Low | 1 | 2005-05-23 | A |  | 0
D203/88 |  | BOKPOORT DAM | 6 | D23E | 29 | 36 | 10.5 | 27 | 0 | 30.5 | WEPENER | 33 |  | WEPENER | FREE STATE | FREE STATE | 1972 |  | BOKPOORT SPRUIT | EARTHFILL | 6 | 400 | SIDE CHANNEL | 261 | 0 |  | IRRIGATION |  |  |  | 2001-06-15 | Small | Significant | 2 | 2017-09-21 | A | 2018-12-10 | 1
D203/89 |  | WONDERBOOM | 6 | D23J | 29 | 48 | 29.4 | 27 | 2 | 35.2 | WEPENER | 12 |  | WEPENER | FREE STATE | FREE STATE | 1959 |  |  | EARTHFILL | 6.3 | 400 |  | 250 | 0 | [5 empty] | 2001-02-21 | Small | Significant | 2 | 2017-09-21 | A | 2018-12-10 | 1
D203/90 |  | AANVANG | 6 | D23F | 29 | 39 | 34.6 | 26 | 59 | 11 | WEPENER | 14 |  | WEPENER | FREE STATE | FREE STATE | 1954 |  | AANVANGSPRUIT | EARTHFILL | 5.5 | 285 |  | 199 | 0 |  | IRRIGATION |  |  |  | 2005-09-19 | Small | Significant | 2 | 2004-12-20 | A |  | 0 | 2019-09-30
D204/44 |  | KALKHOEK | 6 | D24F | 30 | 14 | 47 | 26 | 57 | 51.3 | ZASTRON | 20 |  | ZASTRON | FREE STATE | FREE STATE | 1963 |  | CALEDON TR. | EARTHFILL | 16 | 307 | SWAARTEKRAGDAM - BETON | 1300 | 22 |  | IRRIGATION |  |  |  | 1987-05-05 | Medium | Significant | 2 | 1992-12-11 | A | 2000-12-10 | 2 | 2009-09-30
D204/45 |  | GROENFONTEIN-SE DAM | 6 | D24H | 30 | 13 | 0.6 | 26 | 34 | 7.1 | SMITHFIELD | 3 |  | SMITHFIELD | FREE STATE | FREE STATE | 1944 |  | GROEN SPRUIT TR. | EARTHFILL | 7 | 205 | OPEN CHANNEL | 250 | 2 |  | IRRIGATION |  |  |  | 1986-11-18 | Small | Low | 1 | 1997-05-19 | A |  | 0
D204/46 |  | WESSELSRUST | 6 | D24D | 29 | 55 | 37.7 | 26 | 42 | 40.9 | DE WETSDORP | 42 |  | SMITHFIELD | FREE STATE | FREE STATE | 1991 |  | WILGEBOOM SPRUIT | EARTHFILL | 11 | 270 | OPEN CHANNEL | 250 | 2 |  | IRRIGATION |  |  |  | 1991-10-15 | Small | Low | 1 | 1989-11-08 | A |  | 0
D204/47 | 2588 | WITKOP DAM | 6 | D24D | 29 | 52 | 26.1 | 26 | 41 | 46.7 | DE WETSDORP | 33 |  | DEWETSDORP | FREE STATE | FREE STATE | 1987 |  | WILGEBOOM SPRUIT TR. | EARTHFILL | 9 | 290 | OPEN CHANNEL | 250 | 8 |  | IRRIGATION |  |  |  | 1987-01-20 | Small | Low | 1 | 1990-03-15 | A |  | 0
D204/48 | 2423 | DONKERPOORT SCHEME DAM | 6 | D24K | 30 | 7 | 58.9 | 26 | 5 | 18.8 | TROMPSBURG | 34 |  | TROMPSBURG | FREE STATE | FREE STATE | 1963 |  | SLYK SPRUIT TR. | ARCH | 10 | 56 | OGEE | 320 | 15 | 85 | IRRIGATION |  |  |  | 1986-11-09 | Small | Significant | 2 | 1997-05-19 | A | 2017-12-10 | 2 | 2018-04-30
D204/49 |  | ALBERT DAM | 6 | D24J | 30 | 27 | 36.8 | 26 | 32 | 22.1 | ROUXVILLE | 29 |  | ROUXVILLE | FREE STATE | FREE STATE | 1952 |  | CALEDON RIVER TR. | EARTHFILL | 6 | 100 | OPEN CHANNEL | 75 | 0 |  | IRRIGATION |  |  |  | 1986-10-30 | Small | Low | 1 | 1998-05-27 | A |  | 0
D204/51 | 113 | GANSPOORT | 6 | D24L | 30 | 20 | 0.4 | 26 | 5 | 7.9 | BETHULIE | 27 |  | BETHULIE | FREE STATE | FREE STATE | 1988 |  | SLYK SPRUIT TR. | EARTHFILL | 10 | 450 | OPEN CHANNEL | 200 | 0 |  | IRRIGATION |  |  |  | 1988-04-08 | Small | Low | 1 | 1997-04-29 | A |  | 0
D204/53 | 413 | FRANKFORT-ROOI | 6 | D24D | 30 | 1 | 42.2 | 26 | 43 | 26.2 | SMITHFIELD | 30 |  | SMITHFIELD | EASTERN CAPE | FREE STATE | 1905 |  | CALEDON RIVER TR. | EARTHFILL | 8 | 280 | OPEN CHANNEL | 280 | 9 |  | IRRIGATION |  |  |  | 1989-07-24 | Small | Low | 1 | 1988-07-04 | A |  | 0
D204/54 | 3068 | MONTAGU | 6 | D24H | 30 | 9 | 12.3 | 26 | 23 | 58.7 | SMITHFIELD | 17 |  | SMITHFIELD | FREE STATE | FREE STATE | 1940 |  | SKULP SPRUIT TR. | EARTHFILL | 6 | 500 | INFORMATION NOT AVAILABLE | 110 | 15 |  | IRRIGATION |  |  |  | 1989-08-22 | Small | Low | 1 | 1988-08-22 | A |  | 0
D204/55 |  | KRABFONTEIN | 6 | D24G | 30 | 24 | 43.3 | 26 | 46 | 50.3 | ROUXVILLE | 6 |  | ROUXVILLE | FREE STATE | FREE STATE | 0 |  | KLEINSPRUIT | EARTHFILL | 7 | 0 | INFORMATION NOT AVAILABLE | 65 | 0 |  | IRRIGATION |  |  |  | 1988-10-05 | Small | Low | 1 | 1988-10-05 | A |  | 0
D204/56 |  | WOLVEPOORT | 6 | D24D | 29 | 52 | 46.1 | 26 | 32 | 59.6 | DEWETSDORP | 40 |  | DEWETSDORP | FREE STATE | FREE STATE | 1990 |  | WILGEBOOM SPRUIT TR. | EARTHFILL | 7 | 100 | FREE FALL (STRAIGHT DROP) | 50 | 8 |  | IRRIGATION |  |  |  | 1990-09-03 | Small | Low | 1 | 1988-10-20 | A |  | 0
D204/57 |  | SPITZKOP | 6 | D24H | 30 | 13 | 41.5 | 26 | 28 | 22.8 | SMITHFIELD | 9 |  | SMITHFIELD | FREE STATE | FREE STATE | 1960 |  | SKULP SPRUIT | EARTHFILL | 11 | 300 | INFORMATION NOT AVAILABLE | 250 | 20 |  | IRRIGATION |  |  |  | 1989-08-31 | Small | Low | 1 | 1989-02-08 | A |  | 0
D204/58 | 728 | GROENPOORT | 6 | D24G | 30 | 25 | 9 | 26 | 41 | 20 | ROUXVILLE | 14 |  | ROUXVILLE | FREE STATE | FREE STATE | 1930 |  | ELDORADO SPRUIT | EARTHFILL | 11 | 86 | SIDE CHANNEL | 1600 | 30 |  | IRRIGATION |  |  |  | 1990-03-05 | Small | Significant | 2 | 1997-02-07 | A | 2019-05-14 | 2
D204/59 | 1718 | ORBA | 6 | D24D | 29 | 53 | 28.8 | 26 | 49 | 8.4 | DEWETSDORP | 41 |  | SMITHFIELD | FREE STATE | FREE STATE | 1948 |  | VAAL SPRUIT | EARTHFILL | 6 | 250 | INFORMATION NOT AVAILABLE | 134 | 11 |  | IRRIGATION |  |  |  | 1990-10-25 | Small | Low | 1 | 1991-10-16 | A |  | 0
D204/61 |  | STERKWATER-OU DAM | 6 | D24G | 30 | 23 | 0.1 | 26 | 42 | 22.2 | ROUXVILLE | 16 |  | ROUXVILLE | FREE STATE | FREE STATE | 1915 |  | ELDORADO SPRUIT TR. | EARTHFILL | 8 | 370 | OPEN CHANNEL | 200 | 6 |  | IRRIGATION |  |  |  | 1991-03-13 | Small | Low | 1 | 1997-05-19 | A |  | 0
D204/62 |  | STERKWATER | 6 | D24G | 30 | 22 | 54 | 26 | 41 | 59.2 | ROUXVILLE | 16 |  | ROUXVILLE | FREE STATE | FREE STATE | 1938 |  | ELDORADO SPRUIT | EARTHFILL | 15 | 289 | FREE FALL (STRAIGHT DROP) | 700 | 20 |  | IRRIGATION |  |  |  | 1991-03-13 | Medium | Significant | 2 | 1997-01-24 | A | 2017-07-27 | 2 | 2022-07-30
D204/63 |  | KALBASRAND | 6 | D24E | 29 | 57 | 53.6 | 26 | 32 | 41.8 | SMITHFIELD | 38 |  | SMITHFIELD | FREE STATE | FREE STATE | 1890 |  | VINKEL SPRUIT TR. | EARTHFILL | 7 | 150 | SIDE CHANNEL SPILLWAY | 66 | 3 |  | IRRIGATION |  |  |  | 1989-11-08 | Small | Low | 1 | 1997-02-25 | A |  | 0
D204/64 |  | LANKVERWAG | 6 | D24E | 30 | 0 | 14.1 | 26 | 33 | 57.2 | SMITHFIELD | 29 |  | SMITHFIELD | FREE STATE | FREE STATE | 1957 |  | VINKEL SPRUIT | EARTHFILL | 5 | 230 | SIDE CHANNEL SPILLWAY | 62 | 7 |  | IRRIGATION |  |  |  | 1989-11-08 | Small | Low | 1 | 1997-03-31 | A |  | 0
D204/65 |  | KALKOENKRANS | 6 | D24G | 30 | 23 | 21.7 | 26 | 50 | 12.4 | ROUXVILLE | 3 |  | ROUXVILLE | FREE STATE | FREE STATE | 1967 |  | LEEUW SPRUIT | EARTHFILL | 11 | 293 | MULTI-ARCH CONCRETE | 1235 | 34 |  | MUNICIPAL USE & INDUSTRIAL USE |  |  |  | 1989-07-25 | Small | Significant | 2 | 1995-02-09 | M | 2003-11-27 | 2 | 2018-11-13
D204/66 |  | JERUSALEM | 6 | D24F | 30 | 16 | 40.4 | 26 | 49 | 8.9 | ROUXVILLE | 17 |  | ROUXVILLE | FREE STATE | FREE STATE | 0 |  |  | EARTHFILL | 8 | 0 | INFORMATION NOT AVAILABLE | 250 | 0 |  | IRRIGATION |  |  |  | 1992-01-10 | Small | Low | 1 | 1992-02-10 | A |  | 0
D204/68 |  | JAKKALSFONTEIN | 6 | D24D | 29 | 50 | 32.8 | 26 | 45 | 52.6 | WEPENER | 38 |  | WEPENER | FREE STATE | FREE STATE | 0 |  |  | EARTHFILL | 8 | 150 | INFORMATION NOT AVAILABLE | 136 | 5 |  | IRRIGATION |  |  |  | 1998-03-11 | Small | Low | 1 | 1998-06-18 | A |  | 0
D204/69 |  | SMALFONTEIN | 6 | D24D | 29 | 59 | 25.2 | 26 | 49 | 14.4 | VAN STADENSRUS | 24 |  | WEPENER | FREE STATE | FREE STATE |  |  |  | EARTHFILL | 8.2 | 200 |  | 101 | 3.75 | 0 |  |  |  |  | 2017-09-28 | Small | Low | 1 | 2009-07-20 | A |  | 0
D204/70 |  | SMITHFIELD OFF-RIVER STORAGE DAM | 6 | D24G | 30 | 18 | 33.3 | 26 | 33 | 14.6 | SMITHFIELD | 10 |  | SMITHFIELD | FREE STATE | FREE STATE | 2002 |  |  | EARTHFILL | 7 | 190 | SIDE CHANNEL SPILLWAY | 60 | 2 |  | MUNICIPAL USE & INDUSTRIAL USE |  |  |  | 2002-09-27 | Small | Low | 1 | 2000-10-03 | M |  | 0
D204/71 | 2348 | PAISLEY DAM | 6 | D24G | 30 | 24 | 5 | 26 | 52 | 27 | WEPENER | 12 |  | ROUXVILLE | FREE STATE | FREE STATE | 1961 |  |  | EARTHFILL | 6.5 | 300 | SIDE CHANNEL | 170 | 2 |  | IRRIGATION |  |  |  | 2001-02-21 | Small | Low | 1 | 2002-03-11 | A |  | 0
D204/72 |  | DRIEFONTEIN DAM | 6 | D24D | 29 | 55 | 28.6 | 26 | 43 | 56.7 | SMITHFIELD | 40 |  | SMITHFIELD | FREE STATE | FREE STATE | 1978 |  | WILGEBOOMSPRUIT TR. | EARTHFILL | 7 | 163 |  | 200 | 7.2 | [5 empty] | 2005-03-01 | Small | Low | 1 | 2015-08-04 | A |  | 0
D204/73 |  | BEERSHEBA WEIR | 6 | D24E | 30 | 7 | 51 | 26 | 43 | 58 | SMITHFIELD | 21 |  | SMITHFIELD | FREE STATE | FREE STATE | OFS |  | VINKELSPRUIT | EARTHFILL | 9 | 126 |  | 84 | 3.5 | [5 empty] | 2006-09-08 | Small | Low | 1 | 2006-08-28 | A |  | 0
D204/74 |  | RECREATION DAM 1 | 6 | D24E | 30 | 7 | 19 | 26 | 44 | 26 | SMITHFIELD | 21 |  | SMITHFIELD | FREE STATE | FREE STATE | 2005 |  | VINKEL SPRUIT TR. | EARTHFILL | 8.9 | 384 |  | 126 | 3.8 | [5 empty] | 2006-08-28 | Small | Low | 1 | 2006-08-28 | A |  | 0
D204/75 |  | RECREATION DAM 2 | 6 | D24E | 30 | 7 | 23 | 26 | 44 | 27 | SMITHFIELD | 21 |  | SMITHFIELD | FREE STATE | FREE STATE | 2005 |  | VINKEL SPRUIT TR. | EARTHFILL | 8.6 | 277 |  | 81 | 2 | [5 empty] | 2006-09-08 | Small | Low | 1 | 2006-08-28 | A |  | 0
D204/76 | 7118 | ROOI DAM | 6 | D24E | 30 | 7 | 41 | 26 | 44 | 35 | SMITHFIELD | 21 |  | SMITHFIELD | FREE STATE | FREE STATE |  |  | VINKELSPRUIT TR. | EARTHFILL | 11.2 | 56 |  | 127 | 7.8 | [5 empty] | 2006-09-05 | Small | Low | 1 | 2006-08-28 | A |  | 0
D204/77 | 5768 | BEERSHEBA DAM (DEELPAN DAM) | 6 | D24E | 30 | 8 | 25 | 26 | 45 | 11 | SMITHFIELD | 21 |  | SMITHFIELD | FREE STATE | FREE STATE |  |  | VINKEL SPRUIT TR. | EARTHFILL | 8.6 | 146 |  | 165 | 8 | [5 empty] | 2006-09-08 | Small | Low | 1 | 2006-08-28 | A |  | 0
D204/78 |  | DIEPKLOOF DAM | 6 | D24E | 30 | 6 | 38 | 26 | 45 | 56 | SMITHFIELD | 21 |  | SMITHFIELD | FREE STATE | FREE STATE |  |  |  | EARTHFILL | 9.8 | 165 |  | 94 | 4.6 | [5 empty] | 2006-09-08 | Small | Low | 1 | 2006-08-28 | A |  | 0
D204/79 | 7133 | EUPHRAAT DAM | 6 | D24E | 30 | 5 | 53.9 | 26 | 45 | 46.9 | SMITHFIELD | 21 |  | SMITHFIELD | FREE STATE | FREE STATE |  |  | CALEDON RIVER TR | EARTHFILL | 12.7 | 125 | SIDE CHANNEL | 372 | 11.5 | 24 |  |  |  |  | 2006-09-05 | Medium | Low | 2 | 2006-08-28 | A | 2016-03-03 | 1 | 2021-07-19
D310/01 |  | VANDERKLOOF DAM | 6 | D31E | 29 | 59 | 28.9 | 24 | 43 | 54.3 | VANDERKLOOF | 1 |  | PHILLIPSTOWN | FREE STATE | FREE STATE | 1977 |  | ORANGE | ARCH | 108 | 756 | UNCONTROLLED OGEE AND FOUR GATED CHUTES | 3187557 | 13343 | 89750 | HYDRO-ELECTRICITY, IRRIGATION & DOMESTIC USE |  |  |  | 1987-01-02 | Large | High | 3 | 1987-12-18 | W | 2016-03-31 | 5 | 2021-03-30
D310/02 |  | HARTEBEESTFONTEIN DAM | 6 | D34E | 30 | 26 | 12 | 25 | 19 | 54 | PHILIPPOLIS | 25 |  | PHILIPPOLIS | FREE STATE | FREE STATE | 0 |  | RIETKUILSPRUIT | EARTHFILL | 11.5 | 422 |  | 658 | 10 |  | DOMESTIC SUPPLY & IRRIGATION |  |  |  | 2012-10-18 | Small | Significant | 2 | 2012-10-12 | A |  | 0 | 2020-11-03
D310/03 |  | KANOWNA DAM (see D310/06 duplication) | 6 | D31A | 30 | 10 | 57.5 | 25 | 12 | 30.5 | PHILIPPOLIS | 15 |  | PHILIPPOLIS | FREE STATE | FREE STATE | 1956 |  | KNAPSAK RIVER | EARTHFILL | 8 | 250 | OPEN CHANNEL | 80 | 0 |  | IRRIGATION |  |  |  | 1989-06-09 | Small | Low | 1 | 1990-08-27 | A |  | 0
D310/05 |  | BLOUBOSHOEK DAM | 6 | D31E | 30 | 0 | 47 | 24 | 55 | 11.1 | PHILIPPOLIS | 50 |  | PHILIPPOLIS | FREE STATE | FREE STATE | 1970 |  | ORANJE RIVER TR. | EARTHFILL | 7 | 1000 | SIDE CHANNEL SPILLWAY | 500 | 85 |  | IRRIGATION |  |  |  | 1989-08-09 | Small | Low | 1 | 1989-07-13 | A |  | 0
D310/06 |  | SEEBOS-SE DAM (see D310/03 duplication) | 6 | D31A | 30 | 10 | 56.1 | 25 | 12 | 32.3 | PHILIPPOLIS | 15 |  | PHILIPPOLIS | FREE STATE | FREE STATE | 1955 |  | KNAPSAK RIVER | EARTHFILL | 8 | 250 | OPEN CHANNEL | 80 | 25 |  | IRRIGATION |  |  |  | 1987-01-21 | Small | Low | 1 | 1997-05-20 | A |  | 0
D310/07 |  | KLEIN-SCHIETFONTEIN DAM | 6 | D31A | 30 | 2 | 26.4 | 25 | 8 | 4.2 | PHILIPPOLIS | 40 |  | PHILIPPOLIS | FREE STATE | FREE STATE | 1952 |  | - | EARTHFILL | 6 | 650 | OPEN CHANNEL | 280 | 71 |  | IRRIGATION |  |  |  | 1986-11-21 | Small | Low | 1 | 1997-04-25 | A |  | 0
D310/09 | 1748 | RENSWOUDE-GROOTDAM | 6 | D31A | 30 | 3 | 46.7 | 25 | 3 | 41.4 | PHILIPPOLIS | 36 |  | PHILIPPOLIS | FREE STATE | FREE STATE | 1924 |  | KNAPSAK RIVER TR. | EARTHFILL | 6 | 99 | OPEN CHANNEL | 154 | 10 |  | IRRIGATION |  |  |  | 1989-04-14 | Small | Low | 1 | 1988-09-28 | A |  | 0
D310/10 | 4343 | BOSDUIWEKOP DAM | 6 | D31C | 30 | 14 | 55.9 | 24 | 45 | 11.1 | PETRUSVILLE | 25 |  | PHILIPSTOWN | FREE STATE | FREE STATE | 1959 |  | HONDEBLAF SPRUIT TR. | EARTHFILL | 10 | 1000 | FREE FALL (STRAIGHT DROP) | 2000 | 70 |  | IRRIGATION |  |  |  | 1988-07-05 | Small | Low | 1 | 2006-10-10 | A | 1996-08-30 | 1 | 1996-08-30
D310/11 | 3188 | VENTERSVLEI | 6 | D31C | 30 | 20 | 35.6 | 24 | 46 | 36.8 | PETRUSVILLE | 26 |  | PHILIPSTOWN | FREE STATE | FREE STATE | 1953 |  | HONDEBLAF tr | EARTHFILL | 8 | 350 | OPEN CHANNEL | 224 | 11 |  | IRRIGATION |  |  |  | 1989-03-13 | Small | Low | 1 | 1989-10-17 | A |  | 0 | 2007-07-31
D310/12 | 2033 | KNAPSAK DAM | 6 | D31A | 30 | 9 | 26.4 | 25 | 8 | 10.1 | PHILIPPOLIS | 18 |  | PHILIPPOLIS | FREE STATE | FREE STATE | 1969 |  | KNAPSAK | EARTHFILL | 20 | 277 | OPEN CHANNEL | 1400 | 0 |  | IRRIGATION |  |  |  | 1989-07-07 | Medium | Significant | 2 | 1989-08-02 | A | 1999-09-16 | 1 | 2018-02-28
D320/01 | 5318 | KRIEGERSPOORT | 6 | D32A | 31 | 17 | 14.4 | 24 | 32 | 40.8 | HANOVER | 28 |  | HANOVER | NORTHERN CAPE | FREE STATE | 1921 |  | ELANDSKLOOF | ROCKFILL | 11 | 145 | OPEN CHANNEL | 15600 | 274.8 | 660 | IRRIGATION |  |  |  | 1986-12-22 | Small | Significant | 2 | 2012-10-25 | A | 2014-07-30 | 1 | 2020-04-30
D320/04 |  | VLEI DAM | 6 | D32A | 31 | 34 | 43.1 | 24 | 22 | 54 | RICHMOND, CP | 54 |  | RICHMOND | FREE STATE | FREE STATE | 1962 |  | LIT/KLN SEEKOEI RIVER | EARTHFILL | 7.3 | 210 | FREE FALL (STRAIGHT DROP) | 112 | 15 |  | IRRIGATION |  |  |  | 1986-11-24 | Small | Low | 1 | 2013-03-19 | A |  | 0
D320/05 |  | SCHUILHOEK-SE DAM | 6 | D32G | 31 | 1 | 11.9 | 24 | 47 | 5.6 | NOUPOORT | 29 |  | HANOVER | FREE STATE | FREE STATE | 1950 |  | NOUPOORT SPRUIT | EARTHFILL | 10 | 780 | FREE FALL (STRAIGHT DROP) | 2906 | 0 |  | IRRIGATION |  |  |  | 1986-11-12 | Small | Significant | 2 | 2013-07-15 | A | 2019-03-12 | 1
D320/06 |  | KLEINFONTEIN DAM | 6 | D32G | 31 | 14 | 1 | 24 | 54 | 1 | NOUPOORT | 32 |  |  | FREE STATE | FREE STATE | 1964 |  | OORLOGSPOORT RIVER TR. | EARTHFILL | 6 | 400 | INFORMATION NOT AVAILABLE | 56 | 14 |  | IRRIGATION |  |  |  | 1989-05-08 | Small | Low | 1 | 1989-12-28 | A |  | 0
D320/07 |  | WELGELEGEN-GELDENHUIS DAM may be same as D320/19 ? | 6 | D32D | 31 | 27 | 48.6 | 24 | 15 | 58.8 | RICHMOND | 40 |  | RICHMOND | FREE STATE | FREE STATE | 1956 |  | SEEKOEI RIVER | EARTHFILL | 10 | 395 | OPEN CHANNEL | 3800 | 120 | 730 | IRRIGATION |  |  |  | 2010-06-29 | Small | Low | 1 | 1992-12-11 | A | 2008-10-11 | 1
D320/08 | 3818 | FAUGH-A-BALLAGH DAM | 6 | D32F | 30 | 51 | 47.7 | 24 | 37 | 43.5 | HANOVER | 35 |  | HANOVER | FREE STATE | FREE STATE | 1948 |  | SEEKOEI | EARTHFILL | 7 | 1800 | OPEN CHANNEL | 200 | 100 |  | IRRIGATION |  |  |  | 1989-05-11 | Small | Low | 1 | 1990-03-14 | A |  | 0
D320/09 |  | WELGELEGEN-NAUDE DAM | 6 | D32D | 31 | 29 | 14 | 24 | 15 | 36 | RICHMOND | 45 |  |  | NORTHERN CAPE | FREE STATE | 1952 |  | SEEKOEI RIVER | EARTHFILL | 12 | 297 | OGEE SPILLWAY | 5600 | 120 | 727 | IRRIGATION |  |  |  | 1987-02-03 | Medium | Significant | 2 | 1992-12-11 | A | 2018-03-10 | 2 | 2023-03-31
D320/10 |  | GROOTFONTEIN DAM | 6 | D32J | 30 | 39 | 28.6 | 24 | 53 | 56.6 | COLESBERG | 24 |  | COLESBERG | FREE STATE | FREE STATE | 1914 |  | SEEKOEI RIVER | EARTHFILL | 5.9 | 152 | FREE FALL (STRAIGHT DROP) | 115 | 8 |  | IRRIGATION |  |  |  | 1987-03-06 | Small | Low | 1 | 2004-10-13 | A |  | 0
D320/11 |  | POEPERSKLOOF DAM | 6 | D32J | 30 | 37 | 23 | 24 | 46 | 7 | COLESBERG | 40 |  | COLESBERG | FREE STATE | FREE STATE | 1990 |  | SEEKOEI RIVER TR. | EARTHFILL | 11 | 300 | OPEN CHANNEL | 200 | 9 |  | IRRIGATION |  |  |  | 1990-05-04 | Small | Low | 1 | 1988-04-14 | A |  | 0
D320/12 |  | ZOETVLEI DAM | 6 | D32D | 31 | 34 | 48 | 24 | 13 | 57 | RICHMOND | 40 |  | RICHMOND | FREE STATE | FREE STATE | 1963 |  | SOETVLEI-SE-LOOP TR. | EARTHFILL | 10 | 240 | MULTI ARCH CONCRETE WEIR WITH ABUTMENTS | 1240 | 225 | 275 | IRRIGATION |  |  |  | 1987-05-05 | Small | Significant | 2 | 1992-12-11 | A | 2010-09-16 | 2 | 2016-03-14
D320/17 |  | VENTERSFONTEIN DAM | 6 | D32H | 31 | 1 | 14.2 | 25 | 2 | 53.4 | COLESBERG | 32 |  | COLESBERG | FREE STATE | FREE STATE | 0 |  | SEEKOEI RIVER | EARTHFILL | 8 | 90 | FREE FALL | 80 | 5 |  | IRRIGATION |  |  |  | 1989-04-22 | Small | Low | 1 | 2007-03-12 | A |  | 0
D320/18 |  | KLIPHEUWEL DAM | 6 | D32J | 30 | 36 | 8.5 | 24 | 50 | 57 | COLESBERG | 35 |  | COLESBERG | FREE STATE | FREE STATE | 1935 |  | SEEKOEI RIVER | EARTHFILL | 7.2 | 200 | INFORMATION NOT AVAILABLE | 120 | 2 |  | IRRIGATION |  |  |  | 1989-04-02 | Small | Low | 1 | 2004-10-12 | A |  | 0
D320/20 |  | POORTJIESFONTEIN DAM | 6 | D32F | 30 | 59 | 29.5 | 24 | 25 | 7.5 | HANOVER | 10 |  | HANOVER | FREE STATE | FREE STATE | 0 |  | SEEKOEI RIVER | EARTHFILL | 5 | 250 | OPEN CHANNEL | 60 | 5 |  | IRRIGATION |  |  |  | 1992-04-14 | Small | Low | 1 | 2006-08-03 | A |  | 0
D320/21 | 7148 | SUNNYDELL DAM | 6 | D32B | 31 | 39 | 25 | 24 | 37 | 30 | MIDDELBURG | 44 |  |  | FREE STATE | FREE STATE | 1968 |  | SEEKOEI | EARTHFILL | 18 | 380 | SIDE CHANNEL | 450 | 30 |  | IRRIGATION |  |  |  | 1993-04-05 | Medium | Low | 2 | 1993-09-07 | A |  | 0 | 2020-07-31
D320/23 |  | KOUWENBURG DAM | 6 | D32D | 31 | 40 | 17 | 24 | 9 | 42 | RICHMOND | 35 |  | RICHMOND | FREE STATE | NORTHERN CAPE |  |  | BO SEEKOEI RIVER | EARTHFILL | 7.2 | 360 |  | 1440 | 3 |  | STOCK WATERING |  |  |  | 2004-09-09 | Small | Significant | 2 | 2006-05-17 | O |  | 0 | 2019-10-31
D320/25 | 0 | LEUWE POORT 127 DAM | 6 | D32A | 31 | 20 | 22.6 | 24 | 31 | 43.5 | HANOVER | 32 |  | HANOVER | NORTHERN CAPE | FREE STATE | 1920 |  | ELANDSKLOOF | BUTTRESS | 6 | 40 | WEIR | 401 | 0 | 0 | IRRIGATION |  |  |  | 2012-04-13 | Small | Low | 1 | 2012-04-18 | A |  | 0
D330/20 |  | KLEIN VANDERKLOOF DAM | 6 | D33A | 29 | 52 | 55.8 | 24 | 38 | 57.8 | LUCKHOFF | 25 |  | FAURESMITH | NORTHERN CAPE | NORTHERN CAPE | 1977 |  | ORANJE RIVER TR. | EARTHFILL & ROCKFILL | 11.9 | 300 | OPEN CHANNEL | 1633 | 45 |  | SOIL CONSERVATION |  |  |  | 1987-01-29 | Small | Low | 1 | 1997-02-25 | A |  | 0
D330/23 |  | SAAIDAM (DE DOORNS NO.90) | 6 | D33D | 29 | 42 | 0 | 24 | 19 | 22.2 | HOPETOWN | 30 |  | HOPETOWN | NORTHERN CAPE | NORTHERN CAPE | 0 |  | ORANGE RIVER | EARTHFILL | 7 | 352 | INFORMATION NOT AVAILABLE | 231 | 0 |  | IRRIGATION |  |  |  | 1988-05-27 | Small | Low | 1 | 1988-10-05 | A |  | 0
D330/24 |  | RAMAH CANAL BALANCING RESERVOIR NO 2 | 6 | D33D | 29 | 45 | 8 | 24 | 26 | 36 | HOPETOWN | 35 |  | KIMBERLEY | NORTHERN CAPE | NORTHERN CAPE | 1977 |  | RAMAH CANAL | EARTHFILL | 7 | 520 | OGEE | 422 | 20 |  | IRRIGATION |  |  |  | 1992-06-03 | Small | Significant | 2 | 2017-10-02 | W | 2008-04-10 | 1
D330/26 |  | RAMAH CANAL BALANCING RESERVOIR NO 1 | 6 | D33A | 29 | 51 | 26 | 24 | 35 | 56 | LUCKHOFF | 20 |  | FAURESMITH | NORTHERN CAPE | NORTHERN CAPE | 1973 |  | RAMAH CANAL | EARTHFILL | 6 | 1174 | OGEE SPILLWAY | 402 | 0 |  | IRRIGATION |  |  |  | 1995-02-17 | Small | Significant | 2 | 2014-01-10 | W | 1991-01-01 | 1
D330/27 |  | PETRUSVILLE DAM | 6 | D33A | 30 | 5 | 15.3 | 24 | 39 | 44.8 | PETRUSVILLE | 0 |  | PHILIPSTOWN | NORTHERN CAPE | NORTHERN CAPE | 0 |  |  | EARTHFILL | 5.6 | 600 | SIDE CHANNEL SPILLWAY | 336 | 0 |  | MUNICIPAL USE |  |  |  | 2004-07-20 | Small | Significant | 2 | 2004-07-27 | M |  | 0 | 2015-07-31
D340/01 |  | DONKERPOORT DAM | 6 | D34A | 30 | 32 | 11.8 | 25 | 27 | 58 | ORANJEKRAG | 0 |  |  | FREE STATE | FREE STATE | 0 |  | DONKERPOORTSPRUIT | UNKNOWN | 6 | 500 |  | 1312 | 54 |  | MUNICIPAL USE |  |  |  | 2017-05-18 | Small | Low | 1 | 2018-03-02 | M |  | 0
D341/05 |  | ELIM DAM | 6 | D34G | 30 | 17 | 11.9 | 25 | 23 | 4.7 | PHILIPPOLIS | 10 |  | PHILIPPOLIS | FREE STATE | FREE STATE | 1960 |  | DWARS RIVER TR. | EARTHFILL | 11 | 100 | OPEN CHANNEL | 856 | 9 |  | IRRIGATION |  |  |  | 1989-05-08 | Small | Low | 1 | 1992-04-30 | A |  | 0
D341/06 |  | RIETFONTEINPOORT DAM 1 | 6 | D34F | 30 | 37 | 18.7 | 25 | 8 | 18.6 | COLESBERG | 13 |  | COLESBERG | FREE STATE | FREE STATE | 1973 |  | VAN DER WALTSFONTEIN SPRUIT | EARTHFILL | 13 | 858 | SIDE CHANNEL | 1000 | 40 | 16.7 | IRRIGATION |  |  |  | 1986-11-20 | Medium | Low | 2 | 2012-09-21 | A | 2006-03-30 | 1 | 2019-05-30
D341/07 |  | RIETFONTEINPOORT DAM 2 | 6 | D34F | 30 | 37 | 16 | 25 | 7 | 19.7 | COLESBERG | 13 |  | COLESBERG | FREE STATE | FREE STATE | 1968 |  | VAN DER WALTSFONTEIN SPRUIT TRIBUTARY | EARTHFILL | 7 | 152 | SIDE CHANNEL | 320 | 10 |  | IRRIGATION |  |  |  | 1986-11-20 | Small | Low | 1 | 2010-02-17 | A | 2006-03-30 | 1 | 2006-04-30
D341/08 |  | ZOOIFONTEIN | 6 | D34A | 30 | 24 | 32 | 25 | 31 | 58 | SPRINGFONTEIN | 0 |  | PHILIPPOLIS | FREE STATE | FREE STATE | 0 |  | - | EARTHFILL | 6 | 300 | SIDE CHANNEL | 600 | 21 |  | IRRIGATION |  |  |  | 1987-06-15 | Small | Low | 1 | 1997-05-20 | A |  | 0
D341/09 | 2363 | THEEFONTEIN DAM | 6 | D34A | 30 | 21 | 34.6 | 25 | 33 | 1.6 | SPRINGFONTEIN | 23 |  | PHILIPPOLIS | FREE STATE | FREE STATE | 1990 |  | - | EARTHFILL | 6 | 215 | FREE FALL (STRAIGHT DROP) | 109 | 8 |  | IRRIGATION |  |  |  | 1990-02-14 | Small | Low | 1 | 1988-09-28 | A |  | 0
D341/11 | 4643 | FONTEINTJE DAM | 6 | D34A | 30 | 29 | 31.8 | 25 | 30 | 24.9 | HENDRIK VERWOERD | 12 |  | PHILIPPOLIS | FREE STATE | FREE STATE | 1963 |  | DONKERPOORT SPRUIT | EARTHFILL | 11 | 550 | SIDE CHANNEL | 470 | 15 |  | IRRIGATION |  |  |  | 1989-03-21 | Small | Significant | 2 | 2017-10-02 | A | 1996-08-30 | 1
D341/12 |  | TAFELKOP DAM | 6 | D34G | 30 | 22 | 25.8 | 25 | 18 | 30.3 | PHILLIPOLIS | 0 |  | PHILLIPOLIS | FREE STATE | FREE STATE | 0 |  | DWARS RIVER TR. | EARTHFILL | 10 | 367 |  | 300 | 10 |  | IRRIGATION |  |  |  | 2005-01-01 | Small | Low | 1 | 1989-10-17 | A |  | 0
D341/14 |  | MERINO DAM | 6 | D34A | 30 | 32 | 3 | 25 | 26 | 1 | GARIEPDAM | 10 |  | PHILLIPOLIS | FREE STATE | FREE STATE | UNKN |  |  | EARTHFILL | 9.45 | 40 |  | 687 | 27.5 |  | STOCK WATERING |  |  |  | 2007-10-25 | Small | Low | 1 | 2007-10-25 | A |  | 0
D342/05 | 3803 | JAMES BARRY DAM | 6 | D34D | 30 | 43 | 45 | 25 | 18 | 2 | COLESBERG | 22 |  | COLESBERG | NORTHERN CAPE | FREE STATE | 1982 |  | OORLOGSPOORT SPRUIT | EARTHFILL | 9 | 300 | OPEN CHANNEL | 1000 | 25 |  | IRRIGATION |  |  |  | 1986-11-05 | Small | Low | 1 | 2007-05-18 | A |  | 0
D342/06 |  | POPLAR BUSH WEIR NO.4 | 6 | D34B | 31 | 5 | 8.9 | 25 | 17 | 10.5 | COLESBERG | 55 |  | COLESBERG | FREE STATE | FREE STATE | 0 |  | OORLOGSPOORT SPRUIT | EARTHFILL | 7 | 150 | OGEE SPILLWAY | 60 | 2 |  | IRRIGATION |  |  |  | 1986-11-13 | Small | Low | 1 | 2004-12-06 | A |  | 0
D342/07 |  | PLATBERG MAIN DAM | 6 | D34B | 31 | 5 | 21 | 25 | 18 | 14.5 | COLESBERG | 60 |  | COLESBERG | FREE STATE | FREE STATE | 1949 |  | OORLOGSPOORT SPRUIT | EARTHFILL | 5.2 | 802 | OGEE | 600 | 18 | 10.8 | IRRIGATION |  |  |  | 1986-11-13 | Small | Low | 1 | 2019-01-24 | A | 2018-09-24 | 1 | 2023-12-31
D342/08 |  | BOSBERG DAM | 6 | D34B | 31 | 4 | 16.2 | 25 | 16 | 22.7 | COLESBERG | 60 |  | COLESBERG | FREE STATE | FREE STATE | 0 |  | OORLOGSPOORT SPRUIT | EARTHFILL | 8 | 500 | OPEN CHANNEL | 150 | 15 |  | STOCKWATERING & IRRIGATION |  |  |  | 1986-11-13 | Small | Low | 1 | 2009-07-29 | A |  | 0
D342/09 | 3428 | MACASSERFONTEIN DAM | 6 | D34B | 31 | 11 | 59 | 25 | 21 | 15.2 | NOUPOORT | 45 |  | COLESBERG | NORTHERN CAPE | FREE STATE | 1912 |  | OORLOGSPOORT | EARTHFILL | 7 | 150 | SIDE CHANNEL | 150 | 10 |  | IRRIGATION |  |  |  | 1988-08-12 | Small | Low | 1 | 1988-11-27 | A |  | 0
D342/10 |  | VOLKSKAS DAM | 6 | D34C | 30 | 50 | 48 | 25 | 17 | 58 | COLESBERG | 32 |  | COLESBERG | FREE STATE | FREE STATE | 1962 |  | OORLOGSPOORT SPRUIT | EARTHFILL | 6 | 1490 | OGEE SPILLWAY | 324 | 20 |  | IRRIGATION |  |  |  | 1989-03-14 | Small | Low | 1 | 2007-03-08 | A |  | 0
D342/11 | 0 | RATELPOORT DAM | 6 | D34C | 30 | 44 | 19.4 | 25 | 25 | 4.1 | COLESBERG | 34 |  | COLESBERG | WESTERN CAPE | FREE STATE | 1938 |  | ONDER OORLOGSPOORT SPRUIT | EARTHFILL | 11 | 120 | OVERFLOW | 675 | 0 | 0 | IRRIGATION |  |  |  | 1989-03-21 | Small | Significant | 1 | 2016-10-07 | A |  | 0
D342/12 |  | RIETFONTEIN DAM | 6 | D34D | 30 | 38 | 47.5 | 25 | 19 | 57.4 | COLESBERG | 26 |  | COLESBERG | NORTHERN CAPE | FREE STATE | 1980 |  | OORLOGSPOORT RIVER TR. | EARTHFILL | 5 | 450 | BY-WASH | 1000 | 20 | 8.12 | IRRIGATION |  |  |  | 1989-04-19 | Small | Significant | 2 | 2013-03-25 | A | 2018-09-22 | 2 | 2023-12-31
D350/02 |  | GARIEP DAM | 6 | D34A | 30 | 37 | 24.5 | 25 | 30 | 25 | GARIEP | 2 |  | PHILIPPOLIS | FREE STATE | FREE STATE | 1971 |  | ORANGE | ARCH | 73 | 884 | UNCONTROLLED OGEE | 5342932 | 35216 | 70665 | IRRIGATION, DOMESTIC, INDUSTRIAL AND POWER GENERTION |  |  |  | 1987-01-02 | Large | High | 3 | 1987-07-07 | W | 2015-04-01 | 5 | 2020-07-30
D350/04 | 158 | BETHULIE DAM | 6 | D35B | 30 | 29 | 16.7 | 25 | 58 | 25 | BETHULIE | 1 |  | BETHULIE | FREE STATE | FREE STATE | 1921 |  | BETHULIE SPRUIT | ARCH | 23 | 130 | OGEE | 4600 | 180 | 260 | DOMESTIC SUPPLY |  |  |  | 1986-09-16 | Medium | High | 3 | 1992-07-20 | M | 2014-05-01 | 2 | 2021-05-13
D350/05 |  | DRIEFONTEIN DAM | 6 | D35E | 30 | 43 | 23.8 | 25 | 57 | 17.2 | VENTERSTAD | 0 |  |  | FREE STATE | FREE STATE | 1970 |  | BROEKSPRUIT | MULTIPLE ARCH | 5.1 | 820 |  | 820 | 31 |  | MUNICIPAL USE |  |  |  | 1987-01-01 | Small | Low | 1 | 2018-03-05 | M |  | 0
D350/07 |  | RHENOSTERKOP | 6 | D35C | 30 | 51 | 31.2 | 26 | 2 | 30.1 | VENTERSTAD | 0 |  |  | FREE STATE | FREE STATE | 1984 |  | BROEKSPRUIT | UNKNOWN | 5.2 | 511 |  | 360 | 24 |  | MUNICIPAL USE |  |  |  | 1987-01-01 | Small | Significant | 2 | 2018-03-02 | M |  | 0 | 2019-06-28
D350/08 |  | VAALKOP | 6 | D35E | 30 | 43 | 19.8 | 25 | 55 | 38.1 | VENTERSTAD | 0 |  |  | FREE STATE | FREE STATE | 1971 |  | BROEKSPRUIT | MULTIPLE ARCH | 5.1 | 191 |  | 760 | 56 |  | MUNICIPAL USE |  |  |  | 1987-01-01 | Small | Low | 1 | 2018-03-05 | M |  | 0
D350/17 |  | SEWEFONTEIN DAM | 6 | D35C | 31 | 16 | 13.3 | 25 | 59 | 47.1 | STEYNSBURG | 20 |  | STEYNSBURG | EASTERN CAPE | FREE STATE | 1947 |  | - | EARTHFILL | 18 | 200 | OPEN CHANNEL | 810 | 36 | 10 | IRRIGATION |  |  |  | 1986-11-17 | Medium | Significant | 2 | 1993-12-29 | A | 2009-04-02 | 1
D350/18 | 3953 | STORMFONTEIN DAM | 6 | D35C | 31 | 3 | 32.7 | 26 | 3 | 9.9 | BURGERSDORP | 30 |  | ALBERT | EASTERN CAPE | FREE STATE | 1974 |  | BROEK SPRUIT TR. | EARTHFILL | 10 | 600 | SIDE CHANNEL | 1000 | 34 | 20.3 | IRRIGATION |  |  |  | 1987-04-02 | Small | Low | 1 | 1992-05-26 | A | 1991-09-13 | 1
D350/19 |  | SOUTHWELL DAM | 6 | D35C | 31 | 8 | 27.3 | 25 | 56 | 49.4 | STEYNSBURG | 20 |  | STEYNSBURG | EASTERN CAPE | FREE STATE | 1972 |  | RIETKUIL RIVER | EARTHFILL | 6 | 300 | FREE FALL (STRAIGHT DROP) | 200 | 10 |  | IRRIGATION |  |  |  | 1987-08-09 | Small | Low | 1 | 2007-10-18 | A |  | 0
D350/20 |  | POORTJIE DAM | 6 | D35D | 31 | 1 | 35.8 | 25 | 52 | 59.4 | STEYNSBURG | 40 |  | STEYNSBURG | FREE STATE | FREE STATE | 1950 |  | BRAND SPRUIT | EARTHFILL | 8 | 120 | UNKNOWN | 616 | 0.9 |  | IRRIGATION |  |  |  | 1987-02-13 | Medium | Low | 2 | 2007-10-18 | A |  | 0 | 2017-12-31
D350/21 |  | VILJOENS DAM | 6 | D35F | 30 | 14 | 44.9 | 25 | 43 | 57.3 | SPRINGFONTEIN | 4 |  |  | FREE STATE | FREE STATE | 1930 |  |  | EARTHFILL | 7 | 286 | SIDE CHANNEL | 170 | 75 |  | STOCK WATERING |  |  |  | 1988-08-23 | Small | Significant | 2 | 1988-11-23 | M | 2006-02-24 | 1 | 2018-08-31
D350/22 |  | WEMBLEY DAM | 6 | D35F | 30 | 16 | 35 | 25 | 40 | 54 | SPRINGFONTEIN | 3 |  | BETHULIE | WESTERN CAPE | FREE STATE | 1930 |  | - | EARTHFILL | 5 | 580 | OPEN CHANNEL | 280 | 18 |  | MUNICIPAL USE |  |  |  | 1988-08-23 | Small | Significant | 2 | 1988-11-09 | M | 1998-01-28 | 1 | 2018-08-31
D350/25 |  | SPRINGFIELDNO.1-DAM | 6 | D35J | 31 | 11 | 25.7 | 25 | 35 | 42.5 | STEYNSBURG | 34 |  |  | EASTERN CAPE | FREE STATE | 1952 |  | SUURBERG SPRUIT TR. | EARTHFILL | 7 | 0 | SIDE CHANNEL SPILLWAY | 125 | 1 |  | IRRIGATION |  |  |  | 1988-09-26 | Small | Low | 1 | 1997-05-23 | A |  | 0
D350/26 |  | WILDEBEESVLEI DAM | 6 | D35G | 30 | 48 | 56.3 | 25 | 45 | 59.6 | VENTERSTAD | 6 |  | VENTERSTAD | EASTERN CAPE | FREE STATE | 1956 |  | BRAK SPRUIT TR. | EARTHFILL | 7 | 400 | INFORMATION NOT AVAILABLE | 50 | 2.1 |  | IRRIGATION |  |  |  | 1989-05-05 | Small | Low | 1 | 1989-12-28 | A |  | 0
D350/27 |  | SCHOONBEEKSFONTEIN DAM | 6 | D35A | 30 | 20 | 17.7 | 25 | 58 | 13.4 | BETHULIE | 20 |  | BETHULIE | FREE STATE | FREE STATE | 1955 |  |  | EARTHFILL | 9.3 | 540 | OPEN CHANNEL | 234 | 6 |  | IRRIGATION |  |  |  | 1988-05-28 | Small | Low | 1 | 2010-11-09 | A | 1996-11-30 | 1 | 2001-12-31
D350/28 |  | NORMANDALE DAM | 6 | C51G | 30 | 12 | 27.7 | 25 | 47 | 22.7 | SPRINGFONTEIN | 12 |  | BETHULIE | FREE STATE | FREE STATE | 1989 |  | - | EARTHFILL | 6 | 287 | FREE FALL (STRAIGHT DROP) | 180 | 8 |  | IRRIGATION |  |  |  | 1990-01-12 | Small | Low | 1 | 1989-10-09 | A |  | 0
D350/30 |  | GELEGENFONTEIN NO.2-DAM | 6 | D35C | 31 | 7 | 31 | 25 | 57 | 0.3 | STEYNSBURG | 26 |  | STEYNSBURG | EASTERN CAPE | FREE STATE | 1960 |  | BROEKSPRUIT TRIB. | EARTHFILL | 6 | 250 | OPEN CHANNEL | 196 | 10 |  | IRRIGATION |  |  |  | 1987-08-03 | Small | Low | 1 | 2007-10-18 | A |  | 0
D350/31 | 1838 | WINNAARSBAKEN DAM | 6 | D35C | 30 | 54 | 21.4 | 26 | 6 | 47.6 | BURGERSDORP | 30 |  | ALBERT | EASTERN CAPE | FREE STATE | 1961 |  | WINNAARSBAKEN SPRUIT TR. | EARTHFILL | 8 | 440 | OPEN CHANNEL | 360 | 13 |  | IRRIGATION |  |  |  | 1990-07-09 | Small | Low | 1 | 1991-10-16 | A |  | 0
D350/32 | 5813 | ESELZHOEK DAM | 6 | D35D | 30 | 51 | 29.2 | 25 | 54 | 50.3 | VENTERSTAD | 22 |  | ALBERT | EASTERN CAPE | FREE STATE | 1949 |  | BRAND SPRUIT | EARTHFILL | 14 | 65 | FREE FALL (STRAIGHT DROP) | 1480 | 22 |  | IRRIGATION |  |  |  | 1989-05-10 | Medium | Low | 2 | 2013-07-15 | A |  | 0 | 2017-12-31
D350/35 |  | VINKELMEER DAM | 6 | D35C | 31 | 0 | 42.8 | 26 | 7 | 41.9 | BURGERSDORP | 15 |  | ALBERT | EASTERN CAPE | FREE STATE | 1997 |  | WINNAARSBAKEN RIVER | EARTHFILL | 8 | 278 | SIDE CHANNEL SPILLWAY | 185 | 0 |  | IRRIGATION |  |  |  | 1998-03-24 | Small | Low | 1 | 1997-10-22 | A |  | 0
D410/02 |  | DISANENG DAM DAM | 5 | D41A | 25 | 49 | 25 | 25 | 18 | 50 | MMABATHO | 31 |  | JO | NORTHERN CAPE | NORTH WEST | 1980 |  | MOLOPO | EARTHFILL | 17 | 780 | HORSE SHOE SHAPED SIDE CHANNEL | 17400 | 435.9 | 2993 | IRRIGATION |  |  |  | 1995-05-01 | Medium | Significant | 2 | 1991-07-01 | W | 2011-08-03 | 4 | 2017-04-15
D410/03 |  | LOPORUNG DAM | 5 | D41B | 25 | 46 | 13 | 24 | 57 | 11 | MAFIKENG | 69 |  | JN | NORTHERN CAPE | NORTH WEST | 0 |  | MOLOPO RIVER | EARTHFILL | 10 | 472 |  | 300 | 10 | [5 empty] | 2013-01-04 | Small | Low | 1 | 2013-01-07 | W |  | 0
D410/04 |  | MABULE DAM | 5 | D41C | 25 | 46 | 18 | 24 | 33 | 18 | MAFIKENG | 108 |  | JN | NORTHERN CAPE | NORTH WEST | 0 |  | MOLOPO RIVER | EARTHFILL | 6 | 0 |  | 400 |  |  | IRRIGATION |  |  |  | 2013-01-09 | Small | Low | 1 | 2013-01-07 | W |  | 0
D410/09 |  | TSHIDILAMOLOMO DAM | 5 | D41B | 25 | 49 | 24.1 | 24 | 40 | 53.7 | MARACHOONA | 0 |  |  | NORTHERN CAPE | NORTH WEST | 0 |  | MOLOPO RIVER | UNKNOWN | 6 | 200 |  | 500 | 26 | [5 empty] | 2004-12-08 | Small | Low | 1 | 2015-10-29 | W |  | 0
D411/24 |  | TAU DAM (NOTTINGHAM299,GED.21) | 5 | D41B | 26 | 9 | 36.1 | 25 | 7 | 58 | SETLAGOGI | 13 |  | VRYBURG | NORTHERN CAPE | NORTH WEST | 1969 |  | KHUNWANASPRUIT | EARTHFILL | 9 | 0 | INFORMATION NOT AVAILABLE | 2260 | 104 |  | IRRIGATION |  |  |  | 2001-11-12 | Small | Significant | 2 | 1989-02-02 | A |  | 0 | 2019-06-28
D411/25 |  | KOEDOESRAND DAM | 5 | D41B | 26 | 14 | 35.6 | 25 | 13 | 12 | MAFIKENG | 61 |  | VRYBURG | NORTHERN CAPE | NORTH WEST | 1989 |  | KOEDOE SPRUIT | EARTHFILL | 9 | 748 | SIDE CHANNEL SPILLWAY | 750 | 46 |  | IRRIGATION |  |  |  | 1989-12-28 | Small | Low | 1 | 1989-05-08 | A |  | 0
D411/26 | 2031 | LOTLAMORENG DAM | 5 | D41A | 25 | 52 | 34.6 | 25 | 35 | 53.6 | MAFIKENG | 0 |  | JO | NORTHERN CAPE | NORTH WEST | 1940 |  | MOLOPO | EARTHFILL | 7.4 | 500 | CENTRAL CONCRETE BUTTRESS | 540 | 35 | 1220 | IRRIGATION |  |  |  | 1995-05-01 | Small | Significant | 2 | 1991-07-01 | W | 2012-04-01 | 3 | 2017-04-15
D411/28 | 501 | SETUMO DAM DAM | 5 | D41A | 25 | 51 | 26.9 | 25 | 30 | 30.9 | MMABATHO | 10 |  | JO | NORTH WEST | NORTH WEST | 1997 |  | MOLOPO | EARTHFILL | 19 | 1600 | UNCONTROLLED OGEE,HORSESHOE SHAPED SIDE CHANNEL | 19600 | 447.3 | 2615 | INFORMATION NOT AVAILABLE |  |  |  | 1995-08-11 | Medium | Significant | 2 | 1993-07-22 | W | 2016-03-30 | 4 | 2021-04-30
D412/20 |  | BLACKHEATH DAM | 5 | D41C | 25 | 40 | 21.8 | 24 | 14 | 26.2 | VRYBURG | 165 |  |  | NORTHERN CAPE | NORTH WEST | 1971 |  | MOLOPO | EARTHFILL | 5 | 250 | FREE FALL (STRAIGHT DROP) | 124 | 8 |  | IRRIGATION |  |  |  | 1987-06-15 | Small | Low | 1 | 2012-02-09 | A |  | 0
D420/01 |  | LEEUBOS DAM | 6 | D42D | 26 | 43 | 49.4 | 20 | 6 | 0.3 | UPINGTON | 0 |  | GORDONIA | NORTHERN CAPE | NORTHERN CAPE | 0 |  | SWARTBAS RIVER | UNKNOWN | 7 | 0 |  | 998 | 70 |  | MUNICIPAL USE |  |  |  | 2005-07-11 | Small | Low | 1 | 2017-11-29 | M |  | 0
D510/03 |  | KIEM DAM | 6 | D51A | 32 | 21 | 40 | 20 | 40 | 19.5 | SUTHERLAND | 4 |  | SUTHERLAND | NORTHERN CAPE | NORTHERN CAPE | 0 |  | RENOSTER & DORPS RIVERS | EARTHFILL | 6 | 200 | OPEN CHANNEL | 80 | 4 |  | IRRIGATION |  |  |  | 1986-12-07 | Small | Low | 1 | 1988-05-24 | A |  | 0
D510/04 |  | SEE DAM | 6 | D51B | 32 | 6 | 16.2 | 20 | 32 | 26.4 | SUTHERLAND | 48 |  | SUTHERLAND | NORTHERN CAPE | NORTHERN CAPE | 1958 |  | OUHUISKLOOF RIVER | EARTHFILL | 7 | 345 | OPEN CHANNEL | 340 | 2 |  | IRRIGATION |  |  |  | 1990-02-15 | Small | Low | 1 | 1992-01-22 | A |  | 0
D510/05 |  | TWEEFONTEIN DAM | 6 | D51A | 32 | 25 | 31.8 | 20 | 37 | 51.8 | SUTHERLAND | 7 |  | SUTHERLAND | NORTHERN CAPE | NORTHERN CAPE | 1996 |  |  | EARTHFILL | 11 | 108 | SIDE CHANNEL SPILLWAY | 212 | 5 |  | IRRIGATION |  |  |  | 1996-07-18 | Small | Low | 1 | 1995-08-28 | A | 2006-08-15 | 1
D520/01 |  | RUSOORD DAM | 6 | D52A | 32 | 25 | 5.8 | 20 | 22 | 57.2 | SUTHERLAND | 35 |  | SUTHERLAND | NORTHERN CAPE | NORTHERN CAPE | 1930 |  | FISH/VIS RIVER WEST | EARTHFILL | 8 | 270 | OPEN CHANNEL | 120 | 5 |  | IRRIGATION |  |  |  | 1987-01-09 | Small | Low | 1 | 1989-04-12 | A |  | 0
D520/02 |  | KANARIEFONTEIN DAM | 6 | D52A | 32 | 26 | 37.9 | 20 | 24 | 25.2 | SUTHERLAND | 35 |  | SUTHERLAND | NORTHERN CAPE | NORTHERN CAPE | 1965 |  | FISH/VIS RIVER WEST | EARTHFILL | 10 | 390 | OPEN CHANNEL | 475 | 15 |  | IRRIGATION |  |  |  | 1987-01-09 | Small | Low | 1 | 1989-04-12 | A |  | 0
D520/03 |  | DROGEKLOOF DAM | 6 | D52D | 31 | 55 | 3 | 20 | 5 | 37.8 | CALVINIA | 80 |  | CALVINIA | NORTHERN CAPE | NORTHERN CAPE | 1980 |  | DROeKLOOF RIVER | EARTHFILL | 10 | 0 | OPEN CHANNEL | 160 | 6 |  | IRRIGATION |  |  |  | 1987-02-19 | Small | Low | 1 | 1988-05-13 | A |  | 0
D520/05 |  | NOUDRIFT DAM | 6 | D52B | 32 | 13 | 54.8 | 20 | 21 | 41.4 | SUTHERLAND | 50 |  | SUTHERLAND | NORTHERN CAPE | NORTHERN CAPE | 0 |  | FISH/VIS RIVER | EARTHFILL | 10 | 540 | OPEN CHANNEL | 250 | 8 |  | IRRIGATION |  |  |  | 1987-04-07 | Small | Low | 1 | 1988-07-01 | A |  | 0
D520/06 |  | KWAGGASFONTEINNO.1-DAM | 6 | D52A | 32 | 13 | 58.9 | 20 | 17 | 56.4 | SUTHERLAND | 58 |  | SUTHERLAND | NORTHERN CAPE | NORTHERN CAPE | 1960 |  | FISH/VIS RIVER | EARTHFILL | 9 | 400 | OPEN CHANNEL | 90 | 3 |  | IRRIGATION |  |  |  | 1987-10-01 | Small | Low | 1 | 1988-04-15 | A |  | 0
D520/07 |  | VOGELFONTEIN DAM | 6 | D52A | 32 | 16 | 31.4 | 20 | 19 | 24.9 | SUTHERLAND | 56 |  | SUTHERLAND | NORTHERN CAPE | NORTHERN CAPE | 1988 |  | FISH/VIS RIVER | EARTHFILL | 7 | 295 | SIDE CHANNEL SPILLWAY | 69 | 5 |  | IRRIGATION |  |  |  | 1988-04-27 | Small | Low | 1 | 1987-10-27 | A |  | 0
D520/09 |  | RATELFONTEIN DAM | 6 | D52F | 31 | 24 | 21 | 20 | 13 | 37.3 | CALVINIA | 48 |  | CALVINIA | NORTHERN CAPE | NORTHERN CAPE | 1953 |  | ROODEVLAKLAAGTE RIVER | EARTHFILL | 8 | 335 | SIDE CHANNEL SPILLWAY | 6100 | 200 | 487 | IRRIGATION |  |  |  | 1988-07-29 | Small | Significant | 2 | 1989-03-16 | A | 2015-06-01 | 2 | 2020-07-24
D520/10 |  | KROMDRIF-SE DAM | 6 | D52D | 31 | 53 | 18.1 | 20 | 14 | 33.5 | MIDDELPOS | 3 |  | CALVINIA | NORTHERN CAPE | NORTHERN CAPE | 1953 |  | MUISKRAAL RIVER | EARTHFILL | 6 | 400 | SIDE CHANNEL SPILLWAY | 75 | 2 |  | IRRIGATION |  |  |  | 1990-03-05 | Small | Low | 1 | 1992-02-10 | A |  | 0
D520/11 |  | BLOUKRANS-SE DAM | 6 | D52D | 31 | 53 | 54.1 | 20 | 11 | 21.9 | MIDDELPOS | 6 |  | CALVINIA | NORTHERN CAPE | NORTHERN CAPE | 1960 |  | MUISKRAAL RIVER | EARTHFILL | 7 | 400 | SIDE CHANNEL SPILLWAY | 150 | 3 |  | IRRIGATION |  |  |  | 1990-03-05 | Small | Low | 1 | 1992-01-22 | A |  | 0
D520/12 |  | NUPLAAS DAM | 6 | D52E | 31 | 48 | 23.5 | 20 | 3 | 7.7 | CALVINIA | 61 |  | CALVINIA | NORTHERN CAPE | NORTHERN CAPE | 1950 |  | KOOKFONTEIN RIVER | EARTHFILL | 7 | 207 | FREE FALL (STRAIGHT DROP) | 124 | 3 |  | IRRIGATION |  |  |  | 1990-11-08 | Small | Low | 1 | 1991-06-28 | A |  | 0
D520/13 |  | RHEBOKSFONTEIN-BOONSTE DAM | 6 | D52E | 31 | 52 | 8.5 | 20 | 4 | 20.1 | CALVINIA | 80 |  | CALVINIA | NORTHERN CAPE | NORTHERN CAPE | 1972 |  | HARTBEES RIVER | EARTHFILL | 5 | 236 | FREE FALL (STRAIGHT DROP) | 149 | 5 |  | IRRIGATION |  |  |  | 1990-11-08 | Small | Low | 1 | 1991-06-25 | A |  | 0
D520/14 |  | RHEBOKSFONTEIN-ONDERSTE DAM | 6 | D52E | 31 | 51 | 48.5 | 20 | 4 | 43.5 | CALVINIA | 77 |  | CALVINIA | NORTHERN CAPE | NORTHERN CAPE | 1960 |  | HARTBEES RIVER | EARTHFILL | 6 | 217 | FREE FALL | 131 | 4 |  | IRRIGATION |  |  |  | 1990-11-08 | Small | Low | 1 | 1991-06-25 | A |  | 0
D520/15 | 0 | SNEEUKRANS DAM | 6 | D52A | 32 | 16 | 31.3 | 20 | 19 | 25 | SUTHERLAND | 50 |  | SUTHERLAND | NORTHERN CAPE | NORTHERN CAPE |  |  | FISH RIVER TR. | EARTHFILL | 7.5 | 475 |  | 140 | 8.5 | 0 | IRRIGATION |  |  |  | 2017-09-27 | Small | Low | 1 | 2005-04-19 | A |  | 0
D520/16 | 0 | BRANDDEKRAAL DAM 1 | 6 | D52C | 31 | 59 | 26.4 | 20 | 25 | 13.5 |  |  |  | SUTHERLAND | NORTHERN CAPE | NORTHERN CAPE | 1995 |  | FISH RIVER TR. | EARTHFILL | 10 | 150 |  | 700 | 0 | 0 | STOCK WATERING & IRRIGATION |  |  |  | 2014-01-08 | Small | Low | 1 | 2014-01-08 | A |  | 0
D530/01 |  | ROOIBERG DAM | 6 | D53A | 29 | 24 | 2.2 | 21 | 12 | 20.1 | KENHARDT | 8 |  | KENHARDT | NORTHERN CAPE | NORTHERN CAPE | 1900 |  | HARTBEES RIVER | EARTHFILL | 6 | 1210 | FREE FALL (STRAIGHT DROP) | 3652 | 314.3 |  | IRRIGATION |  |  |  | 1986-12-03 | Small | Significant | 2 | 1988-08-22 | M | 2003-05-27 | 1 | 2018-08-01
D540/01 | 1526 | VANWYKSVLEI DAM | 6 | D54C | 30 | 22 | 45.9 | 21 | 48 | 39 | VAN WYKSVLEI | 3 |  | CARNARVON | NORTHERN CAPE | NORTHERN CAPE | 1884 |  | VAN WYKSVLEI | EARTHFILL | 10 | 311 | OPEN CHANNEL | 143081 | 4993 | 1085 | IRRIGATION |  |  |  | 1987-01-13 | Small | High | 2 | 1988-04-15 | M | 2012-09-07 | 3
D540/05 |  | ZEEKOEGAT OLD DAM | 6 | D54B | 30 | 37 | 3 | 22 | 27 | 57.6 | CARNARVON | 60 |  | CARNARVON | NORTHERN CAPE | NORTHERN CAPE | 1952 |  | LOOP RIVER | EARTHFILL | 7 | 800 | OPEN CHANNEL | 100 | 3 |  | IRRIGATION |  |  |  | 1986-12-17 | Small | Significant | 2 | 2013-01-10 | A |  | 0
D540/06 |  | FLUKSELOOP DAM | 6 | D54B | 30 | 36 | 43.8 | 22 | 28 | 45.3 | CARNARVON | 60 |  | CARNARVON | NORTHERN CAPE | NORTHERN CAPE | 1952 |  | ZEEKOEGATLEEGTE RIVER | EARTHFILL | 10 | 500 | OPEN CHANNEL | 300 | 5 |  | IRRIGATION |  |  |  | 1986-12-17 | Small | Low | 1 | 2013-01-10 | A |  | 0
D540/07 | 1766 | KARELSGRAF OLD DAM | 6 | D54B | 30 | 37 | 14.1 | 22 | 13 | 57.8 | CARNARVON | 25 |  | CARNARVON | NORTHERN CAPE | NORTHERN CAPE | 1800 |  | LOOP RIVER | EARTHFILL | 5 | 500 | OPEN CHANNEL | 100 | 3 |  | IRRIGATION |  |  |  | 1986-12-17 | Small | Low | 1 | 2013-01-10 | A |  | 0
D540/08 |  | RIETAAR DAM | 6 | D54B | 30 | 49 | 25.3 | 22 | 21 | 39.6 | CARNARVON | 30 |  | CARNARVON | NORTHERN CAPE | NORTHERN CAPE | 1955 |  | MEENT RIVER | EARTHFILL | 10 | 500 | OPEN CHANNEL | 100 | 3 |  | IRRIGATION |  |  |  | 1986-12-17 | Small | Low | 1 | 1988-02-02 | A |  | 0
D540/09 |  | MASOLKAKOP DAM | 6 | D54B | 30 | 58 | 1 | 22 | 9 | 10 | CARNARVON | 1 |  | CARNARVON | NORTHERN CAPE | NORTHERN CAPE | 1950 | 1987 | BLOUDRIF RIVER TR. | EARTHFILL | 8.8 | 900 | CONCRETE SINGLE ARCH | 250 | 27 | 242 | MUNICIPAL & INDUSTRIAL USE |  |  |  | 1987-03-09 | Small | High | 2 | 1996-11-29 | M | 2017-03-02 | 3 | 2022-05-30
D540/10 | 236 | JASKLOOF-SEDAM | 6 | D54E | 30 | 46 | 38.5 | 21 | 15 | 2.7 | WILLISTON | 95 |  | FRASERBURG | NORTHERN CAPE | NORTHERN CAPE | 1974 |  | RIETKLOOF RIVER | EARTHFILL | 8 | 100 | OGEE | 50 | 8 |  | IRRIGATION |  |  |  | 1987-04-08 | Small | Significant | 2 | 2013-01-07 | A |  | 0 | 2019-01-31
D550/01 |  | VONKFONTEIN DAM | 6 | D55A | 31 | 55 | 0.9 | 22 | 5 | 13.5 | FRASERBURG | 0 |  | FRASERBURG | NORTHERN CAPE | NORTHERN CAPE | 0 |  | SAK RIVER TR. | EARTHFILL | 8 | 780 |  | 1000 | 54 |  | IRRIGATION |  |  |  | 2006-01-01 | Small | Significant | 2 | 2017-07-26 | A |  | 0 | 2019-08-31
D550/03 |  | LOXTON DAM | 6 | D55D | 31 | 28 | 49 | 22 | 21 | 47 | LOXTON | 1 |  | VICTORIA-WEST | NORTHERN CAPE | NORTHERN CAPE | 1964 |  | BIESIESPOORTLEEGTE | EARTHFILL | 11 | 190 | OPEN CHANNEL | 1642 | 83.3 | 194 | MUNICIPAL & INDUSTRIAL USE |  |  |  | 2010-01-14 | Small | Significant | 2 | 1987-03-11 | M | 2009-08-26 | 2 | 2017-10-31
D551/08 |  | SYLVANIA DAM | 6 | D55E | 31 | 45 | 48 | 21 | 31 | 47.3 | FRASERBURG | 20 |  | FRASERBURG | NORTHERN CAPE | NORTHERN CAPE | 1960 |  | SOUT RIVER TR. | EARTHFILL | 6 | 260 | OPEN CHANNEL | 80 | 5 |  | IRRIGATION |  |  |  | 1986-12-02 | Small | Low | 1 | 1988-02-02 | A |  | 0
D551/09 |  | ROXANA DAM | 6 | D55B | 31 | 40 | 24.8 | 21 | 50 | 55.4 | FRASERBURG | 50 |  | FRASERBURG | NORTHERN CAPE | NORTHERN CAPE | 1975 |  | SAK RIVER | EARTHFILL | 6 | 450 | FREE FALL (STRAIGHT DROP) | 80 | 20 |  | IRRIGATION |  |  |  | 1987-02-09 | Small | Low | 1 | 1988-02-02 | A |  | 0
D551/10 |  | D.P. DAM | 6 | D55E | 31 | 42 | 28.3 | 21 | 47 | 26.5 | FRASERBURG | 40 |  | FRASERBURG | NORTHERN CAPE | NORTHERN CAPE | 1964 |  | SAK RIVER TR. | EARTHFILL | 7 | 171 | OPEN CHANNEL | 504 | 23 |  | IRRIGATION |  |  |  | 1987-03-14 | Small | Low | 1 | 1989-04-12 | A |  | 0
D551/11 |  | VAALWATER DAM | 6 | D55B | 31 | 47 | 57.6 | 21 | 56 | 10 | FRASERBURG | 50 |  | FRASERBURG | NORTHERN CAPE | NORTHERN CAPE | 1959 |  | SAK RIVER | EARTHFILL | 6 | 418 | FREE FALL (STRAIGHT DROP) | 750 | 45.8 | 80 | IRRIGATION |  |  |  | 1987-03-17 | Small | Low | 1 | 1988-02-01 | A | 2018-07-14 | 1 | 2024-06-06
D551/12 |  | EENDEKUILSLEEGTE DAM | 6 | D55B | 31 | 46 | 59.4 | 21 | 49 | 8.3 | FRASERBURG | 37 |  | FRASERBURG | NORTHERN CAPE | NORTHERN CAPE | 1955 |  | EENDEKUILSLEEGTE RIVER | EARTHFILL | 5 | 415 | FREE FALL (STRAIGHT DROP) | 250 | 20 |  | IRRIGATION |  |  |  | 1987-06-10 | Small | Low | 1 | 1988-02-02 | A |  | 0
D551/13 |  | HELPMEKAAR DAM | 6 | D55E | 31 | 47 | 10 | 21 | 42 | 40 | FRASERBURG | 26 |  | FRASERBURG | NORTHERN CAPE | NORTHERN CAPE | 0 |  | SAK RIVER TR. | EARTHFILL | 5.1 | 320 | OPEN CHANNEL | 250 | 3 |  | IRRIGATION |  |  |  | 1987-05-20 | Small | Significant | 2 | 2014-01-09 | A |  | 0 | 2018-04-30
D551/14 |  | WEN DAM | 6 | D55E | 31 | 45 | 16 | 21 | 35 | 53.2 | FRASERBURG | 25 |  | FRASERBURG | NORTHERN CAPE | NORTHERN CAPE | 1955 |  | SOUT RIVER TR. | EARTHFILL | 5 | 200 | OPEN CHANNEL | 750 | 75 |  | IRRIGATION |  |  |  | 1987-06-09 | Small | Low | 1 | 1990-03-14 | A |  | 0
D551/15 |  | BLYDEVOORUITZICHT BIG DAM | 6 | D55E | 31 | 41 | 27.4 | 21 | 28 | 39.9 | FRASERBURG | 28 |  | FRASERBURG | NORTHERN CAPE | NORTHERN CAPE | 1988 |  | - | EARTHFILL | 5 | 230 | OPEN CHANNEL | 180 | 6 |  | IRRIGATION |  |  |  | 1987-02-27 | Small | Low | 1 | 1988-08-05 | A |  | 0
D551/16 |  | MODDERPOORT DAM | 6 | D55A | 31 | 56 | 41.9 | 22 | 8 | 38.3 | BEAUFORT WES | 75 |  | BEAUFORT WES | NORTHERN CAPE | NORTHERN CAPE | 1953 |  | RIETFONTEIN RIVER | BUTTRESS & EARTHFILL | 15 | 710 | FREE FALL (STRAIGHT DROP) | 10000 | 125 | 260 | IRRIGATION |  |  |  | 1987-11-09 | Medium | Significant | 2 | 1989-01-06 | A | 2015-07-28 | 3
D551/17 |  | BLOMFONTEIN DAM | 6 | D55B | 32 | 2 | 53.4 | 21 | 51 | 31.9 | FRASERBURG | 40 |  | FRASERBURG | NORTHERN CAPE | NORTHERN CAPE | 1956 |  | BLOMFONTEIN RIVER | EARTHFILL | 10 | 93 | FREE FALL (STRAIGHT DROP) | 250 | 25 |  | IRRIGATION |  |  |  | 2000-05-18 | Small | Low | 1 | 1991-06-28 | A |  | 0
D551/18 |  | NUWE DAM | 6 | D55E | 31 | 57 | 2.8 | 21 | 31 | 0.9 | FRASERBURG | 4 |  | FRASERBURG | NORTHERN CAPE | NORTHERN CAPE | 1918 |  | NUWEDAM SE RIVIER | EARTHFILL | 8 | 485 | OPEN CHANNEL | 600 | 43 |  | MUNICIPAL USE & INDUSTRIAL USE |  |  |  | 1989-04-21 | Small | Significant | 2 | 2011-08-15 | M | 2004-02-18 | 2 | 2015-11-30
D552/08 |  | BIESIESPOORT DAM | 6 | D55D | 31 | 27 | 28.4 | 22 | 23 | 39.6 | LOXTON | 5 |  | VICTORIA WES | NORTHERN CAPE | NORTHERN CAPE | 1958 |  | - | EARTHFILL | 7 | 848 | OPEN CHANNEL | 700 | 45 |  | IRRIGATION |  |  |  | 1989-10-03 | Small | Low | 1 | 1988-08-22 | A |  | 0
D553/08 |  | KLIPBANK DAM | 6 | D55F | 31 | 8 | 37.4 | 22 | 8 | 8.9 | CARNARVON | 18 |  | RD | NORTHERN CAPE | NORTHERN CAPE | 1955 |  | BRAK RIVER | EARTHFILL | 10 | 300 | OPEN CHANNEL | 600 | 6 |  | IRRIGATION |  |  |  | 1986-12-01 | Small | Significant | 2 | 2013-01-10 | A |  | 0 | 2019-07-31
D553/09 | 1961 | ROOIVLEI-SE DAM | 6 | D55F | 30 | 58 | 5.2 | 21 | 30 | 47.5 | CARNARVON | 80 |  | CARNARVON | NORTHERN CAPE | NORTHERN CAPE | 1960 |  | SKERPIOENSDRIFLEEGTE RIVER | EARTHFILL | 6 | 800 | OGEE SPILLWAY | 50 | 17 |  | IRRIGATION |  |  |  | 1987-06-26 | Small | Low | 1 | 1987-07-24 | A |  | 0
D553/10 | 1646 | DIRK-SE-DAM | 6 | D55G | 31 | 28 | 2.4 | 21 | 43 | 1.8 | FRASERBURG | 60 |  | FRASERBURG | NORTHERN CAPE | NORTHERN CAPE | 1948 |  | BRAK RIVER | GRAVITY | 6 | 200 | OGEE | 60 | 0 |  | SOIL CONSERVATION |  |  |  | 1988-09-23 | Small | Low | 1 | 2013-01-10 | A |  | 0
D554/08 |  | SPRINGFONTEIN-UITKEER DAM | 6 | D55H | 31 | 31 | 7.2 | 21 | 33 | 2.8 | FRASERBURG | 50 |  | FRASERBURG | NORTHERN CAPE | NORTHERN CAPE | 1975 |  | SAK RIVER | UNKNOWN | 6 | 0 | FREE FALL (STRAIGHT DROP) | 300 | 3 |  | IRRIGATION |  |  |  | 1987-01-12 | Small | Low | 1 | 1992-02-10 | A |  | 0
D554/09 |  | KLEINMEESTERSKLIP DAM | 6 | D55J | 31 | 7 | 14.5 | 21 | 16 | 12 | WILLISTON | 45 |  | WILLISTON | NORTHERN CAPE | NORTHERN CAPE | 1990 |  | WITSYFERLEEGTE RIVER | EARTHFILL | 9 | 100 | OPEN CHANNEL | 220 | 5 |  | IRRIGATION |  |  |  | 1990-10-22 | Small | Low | 1 | 1989-11-08 | A |  | 0
D555/08 |  | ELIASLEEGTE DAM | 6 | D55M | 31 | 3 | 53.7 | 20 | 35 | 22.5 | WILLISTON | 50 |  | WILLISTON | NORTHERN CAPE | NORTHERN CAPE | 1989 |  | SAK RIVER | EARTHFILL | 10 | 1500 | OPEN CHANNEL | 100 | 15 |  | IRRIGATION |  |  |  | 1990-02-02 | Small | Low | 1 | 1988-10-27 | A |  | 0
D560/01 | 2156 | WILGERBOOM DAM | 6 | D56C | 32 | 33 | 52.5 | 20 | 40 | 33.7 | SUTHERLAND | 20 |  | SUTHERLAND | NORTHERN CAPE | NORTHERN CAPE | 1960 |  | RIET RIVER | EARTHFILL | 5 | 250 | OPEN CHANNEL | 120 | 16 |  | SOIL CONSERVATION |  |  |  | 1986-12-02 | Small | Low | 1 | 2014-01-10 | A |  | 0
D560/02 |  | STEILBANK DAM | 6 | D56C | 32 | 34 | 30.2 | 20 | 41 | 7.9 | SUTHERLAND | 22 |  | SUTHERLAND | NORTHERN CAPE | NORTHERN CAPE | 1976 |  | RIET RIVER | EARTHFILL | 6 | 323 | OPEN CHANNEL | 200 | 5 |  | SOIL CONSERVATION |  |  |  | 1986-12-02 | Small | Low | 1 | 1988-02-02 | A |  | 0
D560/03 |  | DEKUILEN DAM | 6 | D56B | 32 | 28 | 26.5 | 21 | 10 | 24.1 | SUTHERLAND | 58 |  | SUTHERLAND | NORTHERN CAPE | NORTHERN CAPE | 1959 |  | RIET RIVER | EARTHFILL | 6 | 350 | OPEN CHANNEL | 300 | 6 |  | IRRIGATION |  |  |  | 1986-11-18 | Small | Low | 1 | 1988-02-02 | A |  | 0
D560/04 |  | GROOT-LEEUFONTEIN DAM | 6 | D56H | 31 | 56 | 5.9 | 20 | 49 | 42.5 | SUTHERLAND | 75 |  | SUTHERLAND | NORTHERN CAPE | NORTHERN CAPE | 1981 |  | GROOT-LEEUFONTEIN RIVER | EARTHFILL | 8 | 180 | FREE FALL (STRAIGHT DROP) | 230 | 18 |  | IRRIGATION |  |  |  | 1987-04-20 | Small | Low | 1 | 1992-02-11 | A |  | 0
D560/06 |  | KLIPFONTEIN-ROOI DAM | 6 | D56F | 32 | 10 | 0.1 | 21 | 27 | 26 | FRASERBURG | 40 |  | FRASERBURG | NORTHERN CAPE | NORTHERN CAPE | 1950 |  | KAREE RIVER TR. | EARTHFILL | 6 | 250 | FREE FALL (STRAIGHT DROP) | 200 | 10 |  | IRRIGATION |  |  |  | 1987-10-01 | Small | Low | 1 | 1992-01-10 | A |  | 0
D560/07 |  | KLIPFONTEIN-VAAL DAM | 6 | D56F | 32 | 10 | 14.5 | 21 | 27 | 11 | FRASERBURG | 40 |  | FRASERBURG | NORTHERN CAPE | NORTHERN CAPE | 1952 |  | KAREE RIVER TR. | EARTHFILL | 7 | 200 | FREE FALL (STRAIGHT DROP) | 90 | 4 |  | IRRIGATION |  |  |  | 1987-10-01 | Small | Low | 1 | 1992-01-10 | A |  | 0
D560/08 |  | PLATTEKRAAL DAM | 6 | D56H | 31 | 50 | 16.4 | 20 | 57 | 51.5 | FRASERBURG | 61 |  | FRASERBURG | NORTHERN CAPE | NORTHERN CAPE | 1935 |  | BURGERSPOSLAAGTE RIVER | EARTHFILL | 11 | 430 | INFORMATION NOT AVAILABLE | 400 | 45 |  | SOIL CONSERVATION |  |  |  | 1988-06-06 | Small | Low | 1 | 1989-07-18 | A |  | 0
D560/09 |  | DIE DAM | 6 | D56F | 32 | 2 | 5.1 | 21 | 22 | 28 | FRAZERBURG | 18 |  | FRASERBURG | NORTHERN CAPE | NORTHERN CAPE | 1994 |  | RIET RIVER TR. | EARTHFILL | 7 | 175 | FREE FALL (STRAIGHT DROP) | 94 | 13 |  | IRRIGATION |  |  |  | 1993-12-13 | Small | Low | 1 | 1993-12-15 | A |  | 0
D560/11 |  | OUTUIN-SE-DAM | 6 | D56B | 32 | 22 | 48 | 21 | 7 | 15.6 | SUTHERLAND | 45 |  | SUTHERLAND | NORTHERN CAPE | NORTHERN CAPE | 1969 |  | RIET RIVIER | EARTHFILL | 10 | 120 | OPEN CHANNEL | 300 | 0 |  | IRRIGATION |  |  |  | 1986-11-25 | Small | Low | 1 | 1994-03-29 | A |  | 0
D570/04 |  | BREEKBEEN DAM | 6 | D58C | 30 | 47 | 10 | 20 | 8 | 49 | BRANDVLEI | 78 |  | CALVINIA | NORTHERN CAPE | NORTHERN CAPE | 1974 |  | - | EARTHFILL | 6 | 200 | OPEN CHANNEL | 50 | 5 |  | IRRIGATION |  |  |  | 1990-05-08 | Small | Low | 1 | 1991-10-14 | A |  | 0
D580/01 |  | STOFBAKKIES-KEERWAL | 6 | D58A | 31 | 23 | 32.6 | 20 | 20 | 17.2 | CALVINIA | 59 |  | CALVINIA | NORTHERN CAPE | NORTHERN CAPE | 1914 |  | RENOSTER RIVER | EARTHFILL | 9 | 1825 | FREE FALL (STRAIGHT DROP) | 130 | 2 |  | IRRIGATION |  |  |  | 1991-01-19 | Small | Low | 1 | 1991-04-04 | A |  | 0
D600/01 | 146 | SMARTT DAM | 6 | D61M | 30 | 36 | 44.6 | 23 | 17 | 58.9 | BRITSTOWN | 25 |  | BRITSTOWN | NORTHERN CAPE | NORTHERN CAPE | 1912 | 1963 | ONGERS RIVER | EARTHFILL | 21 | 2050 | FREE FALL (STRAIGHT DROP) | 100300 | 3156.9 | 13320 | IRRIGATION |  |  |  | 1986-11-29 | Medium | High | 3 | 1988-08-22 | B | 2014-05-26 | 3 | 2022-10-30
D600/02 |  | ASPELING DAM | 6 | D61F | 31 | 26 | 7.2 | 22 | 46 | 20.8 | VICTORIA WEST | 36 |  | VICTORIA WEST | NORTHERN CAPE | NORTHERN CAPE | 1920 |  | MELTONWOLD RIVER | EARTHFILL | 11 | 650 |  | 1483 | 128 |  | IRRIGATION |  |  |  | 2013-01-08 | Small | Significant | 2 | 2013-01-10 | B |  | 0 | 2021-04-19
D600/04 |  | PALEY DAM | 6 | D61F | 31 | 27 | 43 | 22 | 45 | 14.3 | VICTORIA-WES | 40 |  | VICTORIA-WES | NORTHERN CAPE | NORTHERN CAPE | 1914 |  | MELTONWOLD RIVER | EARTHFILL | 6 | 580 | FREE FALL (STRAIGHT DROP) | 170 | 9 |  | IRRIGATION |  |  |  | 1990-02-26 | Small | Low | 1 | 1988-08-30 | A |  | 0
D600/05 |  | SOUTPOORT DAM | 6 | D61F | 31 | 23 | 26 | 22 | 43 | 59.5 | VICTORIA-WES | 40 |  | VICTORIA-WES | NORTHERN CAPE | NORTHERN CAPE | 1925 |  | BRAK RIVER TR. | EARTHFILL | 10 | 350 | FREE FALL (STRAIGHT DROP) | 1932 | 111 |  | IRRIGATION |  |  |  | 1988-05-09 | Small | Low | 1 | 1988-07-27 | A |  | 0
D600/06 |  | VICTORIA WEST DAM | 6 | D61E | 31 | 24 | 3.2 | 23 | 5 | 56.9 | VICTORIA-WES | 1 |  | VICTORIA-WES | NORTHERN CAPE | NORTHERN CAPE | 1921 |  | DORP SPRUIT | GRAVITY ARCH | 13 | 133 | OGEE SPILLWAY | 3590 | 275 |  | MUNICIPAL & INDUSTRIAL & IRRIGATION |  |  |  | 1986-11-06 | Medium | High | 3 | 1987-01-26 | M | 2001-07-31 | 2 | 2017-02-28
D601/14 |  | RIETFONTEIN DAM | 6 | D61F | 31 | 19 | 26.1 | 22 | 30 | 38.5 | LOXTON | 23 |  | CARNARVON | NORTHERN CAPE | NORTHERN CAPE | 1957 |  | LIT/KLN BRAK RIVER TR. | EARTHFILL | 11.38 | 283 | SIDE CHANNEL | 950 | 45 | 38.91 | IRRIGATION |  |  |  | 1986-11-20 | Small | Low | 1 | 1994-06-13 | A | 1996-06-27 | 1 | 2009-04-30
D601/15 |  | HOEKSPLAAS DAM | 6 | D61E | 31 | 38 | 20 | 23 | 12 | 7.9 | VICTORIA-WES | 41 |  | VICTORIA-WES | NORTHERN CAPE | NORTHERN CAPE | 1958 |  | . | EARTHFILL | 9 | 150 | OPEN CHANNEL | 80 | 3 |  | IRRIGATION |  |  |  | 1991-08-13 | Small | Low | 1 | 1992-03-27 | A |  | 0
D603/14 | 2081 | STILLERUS DAM | 6 | D62E | 30 | 17 | 20.4 | 23 | 52 | 28 | DE AAR | 55 |  | DE AAR | NORTHERN CAPE | NORTHERN CAPE | 1972 |  | HONDEBLAF SPRUIT TRB. | EARTHFILL | 8 | 529 | OPEN CHANNEL | 261 | 2 |  | IRRIGATION |  |  |  | 1987-03-03 | Small | Low | 1 | 2013-01-10 | A |  | 0
D603/15 |  | WORTELFONTEIN DAM | 6 | D62C | 31 | 8 | 26.7 | 24 | 7 | 39.4 | RICHMOND | 40 |  | RICHMOND | NORTHERN CAPE | NORTHERN CAPE | 1950 |  | ELANDSFONTEIN RIVER TR. | ARCH | 15 | 95.6 | FREE FALL | 270 | 3 | 55.1 | IRRIGATION |  |  |  | 1987-04-03 | Medium | Significant | 2 | 1990-03-01 | A | 2016-10-19 | 2 | 2021-11-30
D603/18 | 1241 | FARM 56 DAM | 6 | D62D | 30 | 54 | 17.5 | 24 | 15 | 42.7 | HANOVER | 30 |  | HANNOVER | NORTHERN CAPE | NORTHERN CAPE | 1950 |  | BRAK RIVER TRB. | EARTHFILL | 8 | 1200 | OPEN CHANNEL | 480 | 3 |  | IRRIGATION |  |  |  | 1989-07-11 | Small | Low | 1 | 2013-01-10 | A |  | 0
D604/13 |  | ROCKLANDS DAM | 6 | D62B | 30 | 15 | 29.8 | 23 | 11 | 36.6 | BRITSTOWN | 58 |  | BRITSTOWN | NORTHERN CAPE | NORTHERN CAPE | 1950 |  | ONGERS RIVER TR. | EARTHFILL | 7 | 142 | SIDE CHANNEL | 60 | 0 |  | SOIL CONSERVATION |  |  |  | 1986-11-18 | Small | Low | 1 | 2013-01-10 | A |  | 0
D720/01 |  | BOEGOEBERG DAM | 6 | D72C | 29 | 2 | 30 | 22 | 12 | 15 | GROBLERSHOOP | 34 |  | PRIESKA | NORTHERN CAPE | NORTHERN CAPE | 1931 |  | ORANGE RIVER | GRAVITY | 11 | 622 | OGEE SPILLWAY | 19895 | 742 | 343652 | IRRIGATION |  |  |  | 1987-01-06 | Medium | Low | 2 | 1988-07-01 | W | 2008-06-24 | 3
D730/37 |  | NEUSBERG WEIR | 6 | D73F | 28 | 46 | 25 | 20 | 44 | 39.9 | KAKAMAS | 12 |  | KENHARDT | NORTHERN CAPE | NORTHERN CAPE | 1994 |  | ORANGE RIVER | GRAVITY | 14.5 | 955 | OGEE SPILLWAY | 1840 | 110 | 273650 | IRRIGATION & FLOW MEASUREMENT |  |  |  | 1994-09-09 | Medium | Low | 2 | 1990-10-03 | W | 2017-09-08 | 3 | 2022-10-31
D801/18 |  | LAKE GRAPPA DAM | 6 | D81A | 28 | 42 | 37.8 | 20 | 28 | 13.7 | KAKAMAS | 18 |  | GORDONIA | NORTHERN CAPE | NORTHERN CAPE | 2008 |  | NOUDONZIES | EARTHFILL | 7.2 | 700 | TUNNEL | 60 | 4.2 | 0.51 | IRRIGATION & RECREATION |  |  |  | 2015-09-03 | Small | Significant | 2 | 2015-09-14 | A | 2017-03-31 | 1 | 2022-04-06
E100/02 |  | CLANWILLIAM DAM | 9 | E10G | 32 | 11 | 5.1 | 18 | 52 | 28.5 | CLANWILLIAM | 8 |  | CLANWILLIAM | WESTERN CAPE | WESTERN CAPE | 1935 | 1964 | OLIFANTS | GRAVITY | 35 | 236 | OGEE | 123690 | 1123.6 | 2017 | IRRIGATION |  |  |  | 1987-01-06 | Large | High | 3 | 1988-01-14 | W | 2010-09-08 | 4
E100/04 |  | BULSHOEK DAM | 9 | E10K | 31 | 59 | 46 | 18 | 47 | 13 | CLANWILLIAM | 35 |  | CLANWILLIAM | WESTERN CAPE | WESTERN CAPE | 1923 |  | OLIFANTS RIVER | GRAVITY | 8 | 121 | OPEN CHANNEL | 5754 | 180 | 2770 | IRRIGATION |  |  |  | 1987-09-14 | Small | Significant | 2 | 1990-03-15 | W | 2018-01-18 | 4 | 2024-04-12
E100/05 |  | SOLOMONS TEMPLE DAM | 9 | E10B | 32 | 59 | 37 | 19 | 14 | 35 | CERES | 56 |  |  | WESTERN CAPE | WESTERN CAPE | 1975 |  | OLIFANTS RIVER TR. | EARTHFILL | 19 | 1600 | OPEN CHANNEL | 4300 | 53.8 | 24 | IRRIGATION |  |  |  | 1987-05-07 | Medium | Low | 2 | 1988-11-09 | A | 2014-04-01 | 2 | 2024-04-01
E100/13 |  | ZUURVLAKTE DAM | 9 | E10C | 32 | 58 | 1 | 19 | 5 | 1 | PORTERVILLE | 30 |  |  | WESTERN CAPE | WESTERN CAPE | 1982 |  | RATEL RIVER | EARTHFILL | 9 | 500 | SIDE CHANNEL | 350 | 11 |  | IRRIGATION |  |  |  | 1986-10-30 | Small | Low | 1 | 1994-07-13 | A |  | 0
E100/14 |  | TIER DAM | 9 | E10C | 32 | 56 | 34 | 19 | 12 | 31 | CERES | 50 |  |  | WESTERN CAPE | WESTERN CAPE | 1950 |  | OLIFANTS RIVER TR. | EARTHFILL | 8 | 600 | SIDE CHANNEL | 227 | 4 |  | IRRIGATION |  |  |  | 1986-10-30 | Small | Low | 1 | 1989-03-06 | A |  | 0
E100/15 |  | DE KEUR-GROOT DAM | 9 | E10B | 32 | 58 | 13 | 19 | 17 | 43 | CERES | 54 |  |  | WESTERN CAPE | WESTERN CAPE | 1977 |  | OLIFANTS | EARTHFILL | 26 | 195 | SIDE CHANNEL | 1700 | 38 | 15 | IRRIGATION |  |  |  | 1986-10-30 | Medium | Significant | 2 | 1990-10-17 | A | 2014-12-01 | 3 | 2015-01-30
E100/16 |  | WITBARRAKS DAM | 9 | E10B | 32 | 58 | 51.9 | 19 | 18 | 14.8 | CERES | 50 |  |  | WESTERN CAPE | WESTERN CAPE | 1950 |  | BOSKLOOF | EARTHFILL | 6 | 550 | SIDE CHANNEL | 136 | 3 |  | IRRIGATION |  |  |  | 1986-10-30 | Small | Low | 1 | 1991-10-14 | A |  | 0
E100/17 |  | DE KEUR HUIS DAM | 9 | E10B | 32 | 59 | 7.3 | 19 | 18 | 21.3 | CERES | 50 |  | CERES | WESTERN CAPE | WESTERN CAPE | 1945 |  | BOSKLOOF RIVER TR | EARTHFILL | 8 | 408 | SIDE CHANNEL | 100 | 3 | 1.3 | IRRIGATION |  |  |  | 1986-10-30 | Small | Significant | 2 | 1994-03-29 | A | 2015-04-24 | 1 | 2021-07-18
E100/18 |  | REMHOOGTENO.4 DAM | 9 | E10G | 32 | 23 | 27 | 19 | 1 | 30 | CLANWILLIAM | 35 |  |  | WESTERN CAPE | WESTERN CAPE | 1952 |  | WATERVAL RIVER | EARTHFILL | 11 | 120 | SIDE CHANNEL SPILLWAY | 68 | 1 |  | IRRIGATION |  |  |  | 1986-11-22 | Small | Low | 1 | 1994-03-29 | A |  | 0
E100/19 |  | GROOTFONTEIN DAM | 9 | E10C | 32 | 54 | 26.8 | 19 | 3 | 5.7 | PORTERVILLE | 22 |  | CLANWILLIAM | WESTERN CAPE | WESTERN CAPE | 1987 |  | RATEL RIVER TR. | EARTHFILL | 24 | 173 | SIDE CHANNEL SPILLWAY | 310 | 4 | 4.3 | IRRIGATION |  |  |  | 1989-02-08 | Medium | Significant | 2 | 1989-03-17 | A | 2018-09-27 | 2 | 2023-10-30
E100/20 |  | MARCUSKRAAL DAM | 9 | E10F | 32 | 27 | 10 | 18 | 56 | 35 | CITRUSDAL | 25 |  | CLANWILLIAM | WESTERN CAPE | WESTERN CAPE | 1980 |  | PALMIETFONTEIN RIVER | EARTHFILL | 13 | 180 | OPEN CHANNEL | 100 | 2 | 3.9 | IRRIGATION |  |  |  | 1986-11-13 | Medium | Low | 2 | 1992-01-22 | A | 2015-09-30 | 2 | 2021-05-20
E100/21 |  | FLORA-SE-WERF DAM | 9 | E10G | 32 | 21 | 46 | 18 | 54 | 22 | CITRUSDAL | 33 |  |  | WESTERN CAPE | WESTERN CAPE | 1983 |  | ELANDSKLOOF RIVER | EARTHFILL | 13 | 155 | OPEN CHANNEL | 300 | 5 |  | IRRIGATION |  |  |  | 1986-11-14 | Medium | Significant | 2 | 1993-10-12 | A | 2002-08-15 | 2 | 2013-09-30
E100/23 |  | PAMPOEN-SE-WERF DAM | 9 | E10G | 32 | 22 | 4 | 18 | 54 | 45 | CITRUSDAL | 33 |  |  | WESTERN CAPE | WESTERN CAPE | 1981 |  | ELANDSKLOOF RIVER | EARTHFILL | 15 | 200 | OPEN CHANNEL | 560 | 8 | 78 | IRRIGATION |  |  |  | 1986-11-14 | Medium | Significant | 2 | 1992-01-03 | A | 2013-10-23 | 3
E100/24 |  | KRIEDOUWKRANS DAM | 9 | E10G | 32 | 21 | 56.8 | 18 | 57 | 48.8 | CITRUSDAL | 30 |  | CLANWILLIAM | WESTERN CAPE | WESTERN CAPE | 1994 |  | WATERVAL RIVER | EARTHFILL | 13.3 | 245 | SIDE CHANNEL SPILLWAY | 375 | 11 | 47.2 | IRRIGATION |  |  |  | 2000-08-22 | Medium | Significant | 2 | 1996-08-08 | A | 2019-03-14 | 3 | 2024-07-12
E100/26 |  | TRAP SE DAM | 9 | E10B | 32 | 57 | 0 | 19 | 18 | 38 | P.A. HAMLET | 43 |  | CERES | WESTERN CAPE | WESTERN CAPE | 1986 |  | BRAK RIVER TR. | EARTHFILL | 10 | 440 | SIDE CHANNEL | 100 | 5 | 0.9 | IRRIGATION |  |  |  | 1986-10-21 | Small | Significant | 2 | 1994-07-20 | A | 2019-03-25 | 3 | 2024-07-15
E100/27 |  | FONTEINTJIE-GEEL DAM | 9 | E10B | 32 | 57 | 15 | 19 | 17 | 15 | P.A. HAMLET | 43 |  |  | WESTERN CAPE | WESTERN CAPE | 1961 |  | OLIFANTS RIVER TR. | EARTHFILL | 5 | 350 | SIDE CHANNEL | 57 | 1 |  | IRRIGATION |  |  |  | 1986-10-21 | Small | Low | 1 | 1991-10-18 | A |  | 0
E100/28 |  | FONTEINTJIE DAM | 9 | E10B | 32 | 57 | 29 | 19 | 18 | 24 | P.A. HAMLET | 41 |  | CERES | WESTERN CAPE | WESTERN CAPE | 1985 |  | TRIBUTARY OF OLIFANTS RIVER | EARTHFILL | 8.5 | 330 | OPEN CHANNEL | 136 | 4 |  | IRRIGATION |  |  |  | 1986-10-21 | Small | Significant | 2 | 1994-03-29 | A | 2006-10-24 | 1
E100/29 |  | POORTJIE DAM | 9 | E10B | 32 | 57 | 49.5 | 19 | 17 | 37.4 | P.A. HAMLET | 43 |  |  | WESTERN CAPE | WESTERN CAPE | 1981 |  | OLIFANTS RIVER TR. | EARTHFILL | 8 | 320 | SIDE CHANNEL | 127 | 8 |  | IRRIGATION |  |  |  | 1986-10-21 | Small | Low | 1 | 1991-10-18 | A |  | 0
E100/30 |  | KLEINPLAAS-SE DAM | 9 | E10B | 32 | 56 | 56 | 19 | 17 | 32 | P.A. HAMLET | 43 |  | CERES | WESTERN CAPE | WESTERN CAPE | 1963 |  | OLIFANTS RIVER TR. | EARTHFILL | 11.8 | 336 | OPEN CHANNEL | 477 | 10 |  | IRRIGATION |  |  |  | 1986-10-21 | Small | Significant | 2 | 1991-10-29 | A | 2006-10-24 | 2 | 2018-05-31
E100/33 |  | MODDERFONTEIN TOP DAM | 9 | E10E | 32 | 36 | 38 | 18 | 58 | 54 | CITRUSDAL | 3 |  | CLANWILLIAM | WESTERN CAPE | WESTERN CAPE | 1994 |  | OLIFANTS RIVER TR. | EARTHFILL | 12 | 0 | SIDE CHANNEL SPILLWAY | 73 | 2 |  | IRRIGATION |  |  |  | 1996-08-13 | Small | Low | 1 | 1996-10-27 | A |  | 0
E100/35 |  | DEVLEI-PLAT DAM | 9 | E10B | 32 | 58 | 9 | 19 | 15 | 50 | CERES | 50 |  |  | WESTERN CAPE | WESTERN CAPE | 1972 |  | OLIFANTS RIVER | EARTHFILL | 5 | 300 | OPEN CHANNEL | 280 | 15 |  | IRRIGATION |  |  |  | 1987-03-17 | Small | Low | 1 | 1989-03-16 | A |  | 0
E100/36 |  | DORINGVLAK DAM | 9 | E10B | 32 | 58 | 17 | 19 | 15 | 55 | CERES | 50 |  |  | WESTERN CAPE | WESTERN CAPE | 1967 |  | LEEUKLOOF TR./ BOSKLOOF TR. | EARTHFILL | 6 | 300 | OPEN CHANNEL | 350 | 20 |  | IRRIGATION |  |  |  | 1987-03-17 | Small | Low | 1 | 1988-04-15 | A |  | 0
E100/38 |  | LANGFONTEIN DAM | 9 | E10B | 32 | 57 | 46 | 19 | 16 | 18 | CERES | 50 |  |  | WESTERN CAPE | WESTERN CAPE | 1972 |  | OLIFANTS RIVER | EARTHFILL | 9 | 0 | OPEN CHANNEL | 206 | 5 |  | IRRIGATION |  |  |  | 1987-03-17 | Small | Low | 1 | 1988-12-29 | A |  | 0
E100/43 |  | SAND DAM | 9 | E10B | 32 | 57 | 13 | 19 | 15 | 20 | CERES | 56 |  |  | WESTERN CAPE | WESTERN CAPE | 1975 |  | OLIFANTS RIVER TR. | EARTHFILL | 7 | 730 | OPEN CHANNEL | 219 | 10 |  | IRRIGATION |  |  |  | 1987-05-07 | Small | Low | 1 | 1988-11-09 | A |  | 0
E100/44 | 24950 | OUBAAS DAM | 9 | E10B | 32 | 57 | 40 | 19 | 15 | 5 | PRINCE ALFRED HAMLET | 46 |  | CERES | WESTERN CAPE | WESTERN CAPE | 1975 |  | BOSKLOOF RIVER TR. | EARTHFILL | 9 | 370 | UNCONTROLLED SIDE CHANNEL | 141 | 4 | 1.2 | IRRIGATION |  |  |  | 1987-05-07 | Small | Significant | 2 | 1988-11-09 | A | 2017-09-29 | 2 | 2022-12-19
E100/45 |  | LANG DAM | 9 | E10B | 32 | 57 | 25 | 19 | 14 | 15 | CERES | 56 |  |  | WESTERN CAPE | WESTERN CAPE | 1975 |  | OLIFANTS RIVER TR. | EARTHFILL | 8 | 850 | OPEN CHANNEL | 267 | 7 |  | IRRIGATION |  |  |  | 1987-05-07 | Small | Low | 1 | 1988-11-09 | A |  | 0
E100/46 |  | TEERPAD DONKIE DAM | 9 | E10B | 32 | 57 | 34.7 | 19 | 15 | 30.2 | CERES | 50 |  | CERES | WESTERN CAPE | WESTERN CAPE | 1975 |  | BOSKLOOF RIVER TR. | EARTHFILL | 6 | 390 | OPEN CHANNEL | 82 | 3.2 | 0.4 | IRRIGATION |  |  |  | 2018-03-26 | Small | Low | 1 | 2018-03-13 | A | 2017-12-11 | 1
E100/47 |  | PLAAS DAM | 9 | E10B | 32 | 57 | 18 | 19 | 14 | 49 | CERES | 56 |  | CERES | WESTERN CAPE | WESTERN CAPE | 1970 |  | OLIFANTS RIVER TR. | EARTHFILL | 8 | 880 | OPEN CHANNEL | 325 | 8 | 0.3 | IRRIGATION |  |  |  | 1987-05-07 | Small | High | 2 | 1988-11-03 | A | 2014-04-23 | 3 | 2019-07-30
E100/49 |  | KROMFONTEIN-DEPOTNO.8-DAM | 9 | E10B | 32 | 58 | 6 | 19 | 15 | 9 | CERES | 56 |  |  | WESTERN CAPE | WESTERN CAPE | 1975 |  | OLIFANTS RIVER TR. | EARTHFILL | 8 | 0 | NO SPILLWAY | 114 | 2 |  | IRRIGATION |  |  |  | 1987-05-07 | Small | Low | 1 | 1989-11-11 | A |  | 0
E100/50 |  | EIKEBOS DAM | 9 | E10B | 32 | 58 | 6 | 19 | 14 | 29 | CERES | 56 |  |  | WESTERN CAPE | WESTERN CAPE | 1975 |  | OLIFANTS RIVER TR. | EARTHFILL | 7 | 470 | OPEN CHANNEL | 130 | 4 |  | IRRIGATION |  |  |  | 1987-05-07 | Small | Low | 1 | 1988-11-09 | A |  | 0
E100/52 |  | VAN DEN BERG BROERS DAM | 9 | E10B | 32 | 58 | 44 | 19 | 13 | 41 | CERES | 56 |  |  | WESTERN CAPE | WESTERN CAPE | 1981 |  | KRUISKLOOF RIVER | EARTHFILL | 11 | 630 | OPEN CHANNEL | 118 | 4 |  | IRRIGATION |  |  |  | 1987-05-07 | Small | Low | 1 | 1988-11-09 | A |  | 0
E100/53 |  | KLEIGAT DAM | 9 | E10B | 32 | 58 | 52 | 19 | 15 | 31 | CERES | 56 |  |  | WESTERN CAPE | WESTERN CAPE | 1981 |  | OLIFANTS RIVER TR. | EARTHFILL | 7 | 600 | OPEN CHANNEL | 131 | 4 |  | IRRIGATION |  |  |  | 1987-05-07 | Small | Low | 1 | 1988-11-09 | A |  | 0
E100/54 |  | GROOT-WATERVAL DAM | 9 | E10B | 32 | 57 | 25 | 19 | 12 | 50 | CERES | 58 |  |  | WESTERN CAPE | WESTERN CAPE | 1970 |  | OLIFANTS RIVER | EARTHFILL | 13 | 450 | OPEN CHANNEL | 2000 | 24 | 48 | IRRIGATION |  |  |  | 1987-04-25 | Medium | Low | 2 | 1988-04-22 | A | 2014-04-01 | 2 | 2023-07-29
E100/55 |  | KATKLOOF DAM | 9 | E10B | 32 | 56 | 43 | 19 | 16 | 12 | CERES | 58 |  |  | WESTERN CAPE | WESTERN CAPE | 1981 |  | OLIFANTS RIVER TR. | EARTHFILL | 6 | 610 | OPEN CHANNEL | 630 | 8 |  | IRRIGATION |  |  |  | 1987-04-15 | Small | Low | 1 | 1989-03-06 | A |  | 0
E100/56 |  | SLANGBOSKLOOF DAM | 9 | E10B | 32 | 56 | 3 | 19 | 15 | 24 | CERES | 58 |  |  | WESTERN CAPE | WESTERN CAPE | 1978 |  | OLIFANTS RIVER TR. | EARTHFILL | 9 | 350 | OPEN CHANNEL | 592 | 12 |  | IRRIGATION |  |  |  | 1987-04-25 | Small | Low | 1 | 1989-03-06 | A |  | 0
E100/57 |  | ANYSKLOOF DAM | 9 | E10B | 32 | 56 | 24 | 19 | 14 | 50 | CERES | 58 |  |  | WESTERN CAPE | WESTERN CAPE | 1947 |  | OLIFANTS RIVER | EARTHFILL | 7 | 115 | OPEN CHANNEL | 270 | 9 |  | IRRIGATION |  |  |  | 1987-04-25 | Small | Low | 1 | 1989-03-06 | A |  | 0
E100/58 |  | BEN-SE-DAM | 9 | E21G | 32 | 56 | 30 | 19 | 14 | 23 | CERES | 58 |  |  | WESTERN CAPE | WESTERN CAPE | 1955 |  | BOSKLOOF RIVER TR. | EARTHFILL | 9 | 500 | OPEN CHANNEL | 461 | 16 | 1.5 | IRRIGATION |  |  |  | 1987-04-15 | Small | Significant | 2 | 1991-10-11 | A | 2014-04-01 | 2 | 2023-04-01
E100/59 |  | POPULIERBOS DAM | 9 | E10A | 33 | 10 | 52 | 19 | 14 | 14 | CERES | 35 |  | CERES | WESTERN CAPE | WESTERN CAPE | 1988 |  | POPULIERBOS SPRUIT TRIBUTARY | EARTHFILL | 32 | 190 | OPEN CHANNEL | 580 | 5 | 4.9 | IRRIGATION |  |  |  | 1988-08-11 | Large | High | 3 | 1993-07-29 | A | 2019-02-11 | 4
E100/60 |  | SUNNYSIDE DAM (REMHOOGTE) | 9 | E21D | 33 | 0 | 34.5 | 19 | 18 | 36.1 | OP DIE BERG | 2 |  | CERES | WESTERN CAPE | WESTERN CAPE | 1973 |  | HOUDENBEKS RIVER TRB. | EARTHFILL | 11.6 | 342 | SIDE CHANNEL | 500 | 1.2 | 1.1 | IRRIGATION |  |  |  | 1988-01-27 | Small | Significant | 2 | 1993-03-22 | A | 2019-01-18 | 4 | 2027-03-29
E100/61 |  | AASVOELVLEI DAM | 9 | H10C | 33 | 12 | 34 | 19 | 14 | 50 | P.A. HAMLET | 35 |  | CERES | WESTERN CAPE | WESTERN CAPE | 1959 |  | MODDER RIVER | EARTHFILL | 6 | 830 | SHAFT | 1860 | 130 | 4.2 | IRRIGATION |  |  |  | 1988-05-13 | Small | Significant | 2 | 1995-10-19 | A | 2014-03-25 | 3 | 2019-03-31
E100/62 |  | WITZENPLAAS-GANS DAM | 9 | E10A | 33 | 13 | 25 | 19 | 13 | 30 | P.A. HAMLET | 21 |  |  | WESTERN CAPE | WESTERN CAPE | 1954 |  | OLIFANTS RIVER TR. | EARTHFILL | 6 | 154 | INFORMATION NOT AVAILABLE | 68 | 3 |  | IRRIGATION |  |  |  | 1988-05-13 | Small | Low | 1 | 1992-01-22 | A |  | 0
E100/63 |  | WITZENPLAAS-SLANG DAM | 9 | E10A | 33 | 13 | 25 | 19 | 13 | 55 | P.A. HAMLET | 22 |  |  | WESTERN CAPE | WESTERN CAPE | 1959 |  | OLIFANTS RIVER TR. | EARTHFILL | 10 | 117 | INFORMATION NOT AVAILABLE | 55 | 2 |  | IRRIGATION |  |  |  | 1988-05-13 | Small | Low | 1 | 1992-01-22 | A |  | 0
E100/64 |  | NUWETOWN DAM | 9 | E10A | 33 | 12 | 49 | 19 | 13 | 43 | P.A. HAMLET | 22 |  |  | WESTERN CAPE | WESTERN CAPE | 1970 |  | OLIFANTS RIVER | EARTHFILL | 20 | 155 |  | 182 | 8 | 3.8 | IRRIGATION |  |  |  | 1989-05-13 | Medium | Low | 2 | 1992-01-22 | A | 2014-05-09 | 2 | 2019-06-30
E100/65 |  | WITZENPLAAS VLEI DAM | 9 | H10C | 33 | 12 | 51.2 | 19 | 14 | 27 | PRINCE ALFRED | 23 |  | CERES | WESTERN CAPE | WESTERN CAPE | 1958 |  | MODDER RIVER TR. | EARTHFILL | 6.2 | 1081 | INFORMATION NOT AVAILABLE | 540 | 42 |  | IRRIGATION |  |  |  | 2016-06-01 | Small | Low | 1 | 2015-12-23 | A |  | 0
E100/66 |  | WITZENPLAAS-GEEL DAM | 9 | E10A | 33 | 14 | 5 | 19 | 13 | 25 | P.A. HAMLET | 21 |  |  | WESTERN CAPE | WESTERN CAPE | 1954 |  | OLIFANTS RIVER TR. | EARTHFILL | 6 | 420 | INFORMATION NOT AVAILABLE | 182 | 8 |  | IRRIGATION |  |  |  | 1988-05-13 | Small | Low | 1 | 1992-01-22 | A |  | 0
E100/67 |  | VARKPLAAS DAM | 9 | E10B | 32 | 56 | 35 | 19 | 14 | 10 | DIEDORPOPDIEBERG | 10 |  |  | WESTERN CAPE | WESTERN CAPE | 1975 |  | OLIFANTS RIVER TR. | EARTHFILL | 5 | 325 | OPEN CHANNEL | 136 | 2 |  | IRRIGATION |  |  |  | 1989-01-30 | Small | Low | 1 | 1989-08-09 | A |  | 0
E100/68 |  | KROMFONTEIN-NUWE DAM | 9 | E10B | 32 | 57 | 1 | 19 | 14 | 10 | DIEDORPOPDIEBERG | 10 |  |  | WESTERN CAPE | WESTERN CAPE | 1975 |  | BOSKLOOF RIVER | EARTHFILL | 5 | 600 | OPEN CHANNEL | 304 | 4 |  | IRRIGATION |  |  |  | 1989-01-30 | Small | Low | 1 | 1990-11-13 | A |  | 0
E100/69 |  | KOMYL DAM | 9 | E10B | 32 | 57 | 1 | 19 | 15 | 50 | DIEDORPOPDIEBERG | 10 |  |  | WESTERN CAPE | WESTERN CAPE | 1975 |  | OLIFANTS RIVER TR. | EARTHFILL | 6 | 600 | OPEN CHANNEL | 244 | 3 |  | IRRIGATION |  |  |  | 1989-01-30 | Small | Low | 1 | 1989-08-09 | A |  | 0
E100/70 |  | LANGFONTEIN DAM | 9 | E10E | 32 | 36 | 18 | 19 | 1 | 35 | CITRUSDAL | 1 |  | CLANWILLIAM | WESTERN CAPE | WESTERN CAPE | 2005 |  |  | EARTHFILL | 6.6 | 660 | OPEN CHANNEL | 110 | 4.7 | 1.8 | IRRIGATION |  |  |  | 2005-05-05 | Small | Significant | 2 | 2010-07-22 | A | 2010-02-11 | 1
E100/72 |  | DRIEFONTEIN DAM | 9 | E10E | 32 | 36 | 51 | 19 | 1 | 49 | CITRUSDAL | 3 |  |  | WESTERN CAPE | WESTERN CAPE | 1980 |  | BOONTJIES RIVER | EARTHFILL | 9 | 340 | SIDE CHANNEL SPILLWAY | 200 | 7 |  | IRRIGATION |  |  |  | 1989-04-13 | Small | Significant | 2 | 1994-06-28 | A |  | 0 | 2018-12-31
E100/73 |  | HAARWEGSKLOOF DAM | 9 | E10F | 32 | 24 | 23 | 18 | 54 | 42 | CITRUSDAL | 27 |  | CLANWILLIAM | WESTERN CAPE | WESTERN CAPE | 1993 |  | PALMIETFONTEIN RIVER TR. | EARTHFILL | 20.4 | 180 | SIDE CHANNEL | 285 | 4.5 | 13.5 | IRRIGATION AND DOMESTIC USE |  |  |  | 1993-08-18 | Medium | Significant | 2 | 1990-06-18 | A | 2012-04-11 | 2
E100/74 |  | HAARWEGSKLOOF-OU DAM | 9 | E10F | 32 | 24 | 14 | 18 | 54 | 20 | CITRUSDAL | 28 |  | CLANWILLIAM | WESTERN CAPE | WESTERN CAPE | 1985 |  | PALMIETFONTEIN TR. | EARTHFILL | 13.5 | 135 | SIDE CHANNEL | 186 | 3.5 | 12.34 | IRRIGATION AND DOMESTIC USE |  |  |  | 1990-09-04 | Medium | Significant | 2 | 1990-11-13 | A | 2012-04-11 | 2
E100/75 |  | FLIP DAM | 9 | E10B | 32 | 56 | 55 | 19 | 16 | 1 | OP DIE BERG | 13 |  |  | WESTERN CAPE | WESTERN CAPE | 1975 |  | BOSKLOOF RIVER TR. | EARTHFILL | 8 | 150 | SIDE CHANNEL SPILLWAY | 53 | 2 |  | IRRIGATION |  |  |  | 1990-09-03 | Small | Low | 1 | 1990-11-13 | A |  | 0
E100/76 |  | JOHAN DAM | 9 | E10B | 32 | 57 | 53 | 19 | 16 | 40 | OP DIE BERG | 8 |  | CERES | WESTERN CAPE | WESTERN CAPE | 1975 |  | OLIFANTS RIVER TR. | EARTHFILL | 6 | 800 | SIDE CHANNEL | 136 | 5 |  | IRRIGATION |  |  |  | 1990-08-23 | Small | Low | 1 | 1990-11-13 | A |  | 0
E100/77 |  | MODDER DAM | 9 | E10B | 32 | 56 | 10 | 19 | 16 | 1 | OP DIE BERG | 13 |  |  | WESTERN CAPE | WESTERN CAPE | 1975 |  | BOSKLOOF RIVER TR. | EARTHFILL | 5 | 300 | SIDE CHANNEL SPILLWAY | 99 | 5 |  | IRRIGATION |  |  |  | 1990-09-03 | Small | Low | 1 | 1990-11-13 | A |  | 0
E100/78 |  | PALMIET DAM | 9 | E10B | 32 | 56 | 30 | 19 | 15 | 30 | OP DIE BERG | 13 |  |  | WESTERN CAPE | WESTERN CAPE | 1975 |  | BOSKLOOF RIVER TR. | EARTHFILL | 8 | 300 | SIDE CHANNEL SPILLWAY | 90 | 3 |  | IRRIGATION |  |  |  | 1990-09-03 | Small | Low | 1 | 1990-11-13 | A |  | 0
E100/81 | 6455 | WATERVAL-ONDER DAM | 9 | E10G | 32 | 21 | 9 | 18 | 48 | 55 | CLANWILLIAM | 30 |  | CLANWILLIAM | WESTERN CAPE | WESTERN CAPE | 1995 |  | ELANDSKLOOF RIVER TR. | EARTHFILL | 16 | 96 | SIDE CHANNEL SPILLWAY | 107 | 3 | 7 | IRRIGATION |  |  |  | 1995-01-24 | Medium | Significant | 2 | 1991-03-01 | A | 2013-07-10 | 2 | 2018-09-10
E100/82 |  | KOEDOESKOP DAM | 9 | E10F | 32 | 28 | 25 | 18 | 58 | 1 | CITRUSDAL | 15 |  |  | WESTERN CAPE | WESTERN CAPE | 1990 |  | OLIFANTS RIVER TR. | EARTHFILL | 9 | 200 | INFORMATION NOT AVAILABLE | 142 | 1 |  | IRRIGATION |  |  |  | 1991-03-04 | Small | Low | 1 | 1991-04-04 | A |  | 0
E100/83 |  | BLESKOP | 9 | E10F | 32 | 29 | 45.4 | 18 | 59 | 12.4 | CITRUSDAL | 12 |  | CLANWILLIAM | WESTERN CAPE | WESTERN CAPE | 1992 | 2008 | OLIFANTS RIVER TR. | EARTHFILL | 10.4 | 760 | OPEN CHANNEL | 568 | 12 | 1.5 | IRRIGATION |  |  |  | 1993-01-27 | Small | Low | 1 | 1991-08-02 | A |  | 0
E100/86 |  | LANGEVALLEY DAM | 9 | E10F | 32 | 30 | 15 | 18 | 58 | 15 | CITRUSDAL | 11 |  |  | WESTERN CAPE | WESTERN CAPE | 1992 |  | OLIFANTS RIVER TR. | EARTHFILL | 7 | 1200 | SIDE CHANNEL SPILLWAY | 301 | 9 |  | IRRIGATION |  |  |  | 1992-09-22 | Small | Low | 1 | 1992-12-21 | A |  | 0
E100/87 |  | VREDE DAM | 9 | E10F | 32 | 32 | 47 | 18 | 58 | 57 | CITRUSDAL | 6 |  | CLANWILLIAM | WESTERN CAPE | WESTERN CAPE | 1993 | 2017 | OLIFANTS RIVER TR. | EARTHFILL | 7 | 620 | BY-WASH | 136 | 5.8 |  | IRRIGATION |  |  |  | 1994-12-09 | Small | Low | 1 | 1993-01-25 | A |  | 0
E100/88 |  | KORHAANSHOOGTE DAM | 9 | E10F | 32 | 31 | 10 | 18 | 58 | 40 | CITRUSDAL | 12 |  | CLANWILLIAM | WESTERN CAPE | WESTERN CAPE | 1994 |  |  | EARTHFILL | 7 | 909 | SIDE CHANNEL SPILLWAY | 363 | 5 |  | IRRIGATION |  |  |  | 1994-04-06 | Small | Low | 1 | 1993-05-13 | A |  | 0
E100/89 |  | AGTERTUIN DAM | 9 | E10E | 32 | 35 | 35 | 19 | 1 | 41 | CITRUSDAL | 1 |  |  | WESTERN CAPE | WESTERN CAPE | 1981 |  |  | EARTHFILL | 6 | 500 | OPEN CHANNEL | 98 | 4 |  | IRRIGATION |  |  |  | 1993-05-03 | Small | Low | 1 | 1996-05-24 | A |  | 0
E100/90 |  | SEWEOLIENE DAM | 9 | E10E | 32 | 39 | 0 | 19 | 2 | 0 | CITRUSDAL | 10 |  |  | WESTERN CAPE | WESTERN CAPE | 0 |  | JOEMA SE SLOOT | EARTHFILL | 5 | 0 | OPEN CHANNEL | 590 | 0 |  | IRRIGATION |  |  |  | 2002-02-14 | Small | Low | 1 | 1994-05-03 | A |  | 0
E100/91 |  | SWARTVLEI DAM | 9 | E10E | 32 | 40 | 41.1 | 19 | 3 | 16.3 | CITRUSDAL | 12 |  |  | WESTERN CAPE | WESTERN CAPE | 1995 |  | LEKKERLE KLOOF RIVER | EARTHFILL | 5.7 | 1200 | OPEN CHANNEL | 377 | 1.5 |  | IRRIGATION |  |  |  | 2002-07-24 | Small | Low | 1 | 1994-09-06 | A |  | 0
E100/92 |  | GROENVALLEY DAM | 9 | E10E | 32 | 40 | 40 | 19 | 1 | 10 | CITRUSDAL | 9 |  |  | WESTERN CAPE | WESTERN CAPE | 1997 |  | OLIFANTS RIVER TR. | EARTHFILL | 11 | 210 | OPEN CHANNEL | 228 | 3 |  | IRRIGATION |  |  |  | 1997-07-07 | Small | Low | 1 | 1994-11-22 | A |  | 0
E100/93 |  | HOUTKAPRUG DAM | 9 | E10F | 32 | 32 | 39.9 | 19 | 0 | 57.6 | CITRUSDAL | 5 |  | CLANWILLIAM | WESTERN CAPE | WESTERN CAPE | 1997 |  | OLIFANTS RIVER TR. | EARTHFILL | 22.5 | 500 | OPEN CHANNEL | 1321 | 18.7 | 6.5 | IRRIGATION |  |  |  | 1999-05-28 | Medium | Significant | 2 | 1995-02-03 | A | 2017-10-31 | 3
E100/96 |  | WABOOMS DAM | 9 | E10A | 33 | 9 | 25 | 19 | 15 | 6 | P A HAMLET | 30 |  |  | WESTERN CAPE | WESTERN CAPE | 1996 |  | OLIFANTS RIVER TR. | EARTHFILL | 18 | 270 | OPEN CHANNEL | 575 | 9 | 4.3 | IRRIGATION |  |  |  | 1996-08-05 | Medium | Significant | 2 | 1995-05-18 | A | 2017-04-20 | 2 | 2022-05-29
E100/97 |  | ROSENDAL DAM 1 | 9 | E10A | 33 | 9 | 10 | 19 | 15 | 8 | P.A. HAMLET | 30 |  |  | WESTERN CAPE | WESTERN CAPE | 1979 |  | OLIFANTS RIVER TR. | EARTHFILL | 7 | 390 | SIDE CHANNEL SPILLWAY | 64 | 2 |  | IRRIGATION |  |  |  | 1995-02-23 | Small | Low | 1 | 1995-08-21 | A |  | 0
E100/98 |  | WINDKLOOF DAM | 9 | E10F | 32 | 29 | 26 | 18 | 57 | 7 | CITRUSDAL | 10 |  | CLANWILLIAM | WESTERN CAPE | WESTERN CAPE | 1996 |  | OLIFANTS RIVER TR. | EARTHFILL | 16 | 125 | SIDE CHANNEL SPILLWAY | 125 | 2.3 | 3 | IRRIGATION |  |  |  | 1995-10-05 | Medium | Significant | 2 | 2000-05-23 | A | 2009-10-22 | 1
E100/99 |  | KAFFIRKRAAL DAM | 9 | E10G | 32 | 21 | 1 | 18 | 53 | 4 | CLANWILLIAM | 30 |  |  | WESTERN CAPE | WESTERN CAPE | 1996 |  | ELANDSKLOOF RIVER | EARTHFILL | 10 | 230 | SIDE CHANNEL SPILLWAY | 190 | 9 |  | IRRIGATION |  |  |  | 1996-08-16 | Small | Low | 1 | 1995-08-29 | A |  | 0
E100/AA |  | OLYVENBOSCHKRAAL DAM | 9 | E10G | 32 | 20 | 27 | 18 | 50 | 24 | CLANWILLIAM | 25 |  | CLANWILLIAM | WESTERN CAPE | WESTERN CAPE | 1996 |  | ELANDSKLOOF RIVER TR. | EARTHFILL | 11 | 430 | OPEN CHANNEL | 280 | 6 | 7.7 | IRRIGATION |  |  |  | 1996-04-01 | Small | Significant | 2 | 1995-08-29 | A | 2017-01-19 | 3 | 2022-03-02
E100/AC |  | MAANBERGSKLOOF DAM | 9 | E10F | 32 | 31 | 9.8 | 18 | 57 | 33.9 | CITRUSDAL | 13 |  |  | WESTERN CAPE | WESTERN CAPE | 2017 |  |  | EARTHFILL | 18 | 0 |  | 220 | 0 | 29 | IRRIGATION |  |  |  | 2016-06-07 | Medium | Significant | 2 | 1995-09-07 | A | 2018-09-27 | 1 | 2024-04-10
E100/AD |  | DIEPGAT DAM | 9 | E10F | 32 | 30 | 44.2 | 18 | 59 | 58.7 | CITRUSDAL | 9 |  | CLANWILLIAM | WESTERN CAPE | WESTERN CAPE | 2003 |  | OLIFANTS RIVER | EARTHFILL | 18 | 440 | OPEN CHANNEL | 740 | 12.3 | 0.7 | IRRIGATION |  |  |  | 2004-10-05 | Medium | Low | 2 | 1995-10-02 | A | 2014-08-20 | 2 | 2019-08-28
E100/AF |  | GROOTKLOOF DAM | 9 | E10A | 33 | 11 | 44 | 19 | 13 | 50 | PRINCE ALFRED | 22 |  | CERES | WESTERN CAPE | WESTERN CAPE | 1999 |  | OLIFANTS RIVER | EARTHFILL | 28 | 144 | OPEN CHANNEL SPILLWAY | 1400 | 17 | 8.5 | IRRIGATION |  |  |  | 1999-09-09 | Medium | Significant | 2 | 1995-10-19 | A | 2019-02-11 | 3
E100/AG |  | TIERKLOOF DAM | 9 | E10F | 32 | 30 | 29 | 18 | 58 | 12 | CITRUSDAL | 10 |  |  | WESTERN CAPE | WESTERN CAPE | 1996 |  |  | EARTHFILL | 7 | 207 | FREE FALL (STRAIGHT DROP) | 157 | 15 |  | IRRIGATION |  |  |  | 2002-05-30 | Small | Low | 1 | 1995-11-29 | A |  | 0
E100/AH |  | ZYPHERFONTEIN DAM | 9 | E24M | 31 | 53 | 26 | 18 | 40 | 45 | KLAWER | 14 |  | VANRHYNSDORP | WESTERN CAPE | WESTERN CAPE | 2005 |  | DORING RIVER TR. | EARTHFILL | 15.5 | 1230 | OPEN CHANNEL | 1000 | 32 |  | IRRIGATION |  |  |  | 2005-09-29 | Medium | Low | 2 | 2002-02-12 | A | 2016-06-03 | 1 | 2021-07-30
E100/AJ |  | BERGSOOM DAM | 9 | E10E | 32 | 37 | 35 | 19 | 0 | 30 | CITRUSDAL | 5 |  |  | WESTERN CAPE | WESTERN CAPE | 1997 |  | OLIFANTS RIVER | EARTHFILL | 6 | 902 | OPEN CHANNEL | 280 | 0 |  | IRRIGATION |  |  |  | 2002-02-21 | Small | Low | 1 | 1996-10-15 | A |  | 0
E100/AL |  | DEKAMP DAM | 9 | E10E | 32 | 34 | 0.4 | 19 | 0 | 47.99 | CITRUSDAL | 3 |  |  | WESTERN CAPE | WESTERN CAPE | 1998 |  | BOONTJIES RIVER - BUITE BEDDING | EARTHFILL | 6 | 1200 | OPEN CHANNEL | 480 | 0 |  | IRRIGATION |  |  |  | 2001-02-28 | Small | Low | 1 | 1997-01-24 | A |  | 0
E100/AR |  | MIDDELTUIN DAM | 9 | E10G | 32 | 18 | 45 | 18 | 50 | 27 | CLANWILLIAM | 23 |  | CLANWILLIAM | WESTERN CAPE | WESTERN CAPE | 1979 |  | ELANDSKLOOF RIVER | EARTHFILL | 14 | 300 | OPEN CHANNEL SPILLWAY | 1483 | 28 | 55.7 | IRRIGATION |  |  |  | 2001-04-06 | Medium | Significant | 2 | 2002-02-02 | A | 2017-01-20 | 3 | 2022-03-02
E100/AS |  | SWARTVLEITRUST DAM | 9 | E10E | 32 | 41 | 3.6 | 19 | 2 | 32.5 | CITRUSDAL | 12 |  |  | WESTERN CAPE | WESTERN CAPE | 0 |  | BERGSOOM RIVER | EARTHFILL | 7 | 1200 | OPEN CHANNEL | 450 | 2 |  | IRRIGATION |  |  |  | 2002-02-07 | Small | Low | 1 | 2002-02-27 | A |  | 0
E100/AU |  | PATRYSBERG SAND DAM | 9 | E10F | 32 | 26 | 53.6 | 18 | 58 | 26.3 | CITRUSDAL | 16 |  | CLANWILLIAM | WESTERN CAPE | WESTERN CAPE | 2003 |  | OFF RIVER STORAGE | EARTHFILL | 8 | 520 | PIPE CULVERT | 110 | 3.5 | 0.05 | IRRIGATION |  |  |  | 2003-07-27 | Small | Significant | 2 | 2003-02-21 | A | 2013-04-16 | 1 | 2021-06-20
E100/AV |  | THEERIVIER DAM | 9 | E10D | 32 | 49 | 15 | 19 | 4 | 21 | CLANWILLIAM | 26 |  |  | WESTERN CAPE | WESTERN CAPE | 2003 |  | OLIFANTS RIVER | EARTHFILL | 9 | 750 | OPEN CHANNEL | 324 | 4.5 |  | IRRIGATION |  |  |  | 2008-04-07 | Small | Low | 1 | 2003-07-10 | A |  | 0
E100/AW |  | MISGUNT DAM | 9 | E10D | 32 | 47 | 4.3 | 19 | 3 | 52.9 | CITRUSDAL | 22 |  | CLANWILLIAM | WESTERN CAPE | WESTERN CAPE | 2004 |  | OLIFANTS RIVER | EARTHFILL | 6.8 | 750 | OPEN CHANNEL | 126 | 5.4 |  | IRRIGATION |  |  |  | 2004-01-07 | Small | Low | 1 | 2003-10-14 | A |  | 0
E100/AX |  | OLYVENBOSCHKRAAL DAM (same dam as E100/AB Twaktuin Dam) | 9 | E10G | 32 | 19 | 3 | 18 | 49 | 33 | CLANWILLIAM | 24 |  |  | WESTERN CAPE | WESTERN CAPE | 2002 |  | ELANDSKLOOF RIVER | EARTHFILL | 5 | 213 | SIDE CHANNEL SPILLWAY | 185 | 9 |  | IRRIGATION |  |  |  | 2003-08-28 | Small | Low | 1 | 1995-08-29 | A |  | 0
E100/AY |  | KWEEKKRAAL DAM | 9 | E10F | 32 | 27 | 55 | 18 | 57 | 59 | CITRUSDAL | 20 |  | CLANWILLIAM | WESTERN CAPE | WESTERN CAPE | 2005 |  | OLIFANTS RIVER | EARTHFILL | 7.5 |  | OPEN CHANNEL | 213 | 5 |  | IRRIGATION |  |  |  | 2005-09-30 | Small | Low | 1 | 2004-07-28 | A |  | 0
E100/BA |  | BOKANT HUIS DAM | 9 | E10E | 32 | 36 | 17 | 19 | 1 | 48 | CITRUSDAL | 1 |  | CLANWILLIAM | WESTERN CAPE | WESTERN CAPE | 0 |  |  | EARTHFILL | 5.7 | 350 | SIDE CHANNEL | 61 | 2.9 | 3 | IRRIGATION |  |  |  | 2010-08-25 | Small | Significant | 2 | 2010-07-22 | A | 2010-02-11 | 1 | 2018-12-31
E100/BC |  | UITKYK DAM | 9 | E24M | 31 | 52 | 18.9 | 18 | 40 | 11.1 | KLAWER | 10 |  | VANRHYNSDORP | WESTERN CAPE | WESTERN CAPE | 2005 |  | DORING RIVER | EARTHFILL | 6.5 | 700 | INFORMATION NOT AVAILABLE | 253 | 7.2 |  | IRRIGATION |  |  |  | 2005-10-20 | Small | Low | 1 | 2017-08-01 | A |  | 0
E100/BD | 2625 | VAALWATER DAM | 9 | E10K | 31 | 56 | 0 | 18 | 41 | 17 | CLANWILLIAM | 35 |  | CLANWILLIAM | WESTERN CAPE | WESTERN CAPE | 2009 |  | OLIFANTS TR | EARTHFILL | 16.5 | 370 | OPEN CHANNEL | 200 | 3.6 | 1.1 | IRRIGATION |  |  |  | 2009-09-17 | Medium | Significant | 2 | 2005-06-30 | A | 2017-10-12 | 1 | 2022-11-04
E100/BE | 25640 | DRIEFONTEIN DAM | 9 | E33G | 31 | 51 | 22 | 18 | 38 | 19 | KLAWER | 10 |  | VANRHYNSDORP | WESTERN CAPE | WESTERN CAPE | 2008 |  | OLIFANTS RIVER | EARTHFILL | 16.5 | 140 | OGEE (OVERFLOW) | 84 | 1.45 |  | IRRIGATION |  |  |  | 2012-12-20 | Medium | Low | 2 | 2005-08-12 | A | 2014-06-24 | 1 | 2023-07-30
E100/BF |  | KARDOUW DAM | 9 | E10D | 32 | 48 | 2 | 19 | 3 | 57 | CITRUSDAL | 35 |  | CLANWILLIAM | WESTERN CAPE | WESTERN CAPE | 2006 |  | OLIFANTS RIVER TRIBUTARY | EARTHFILL | 5.9 | 770 | SIDE CHANNEL | 200 | 7 |  | IRRIGATION |  |  |  | 2006-03-10 | Small | Low | 1 | 2005-10-24 | A |  | 0
E100/BH |  | ROOIHOOGTE DAM | 9 | E10F | 32 | 33 | 30 | 18 | 59 | 32 | CITRUSDAL | 5 |  | CLANWILLIAM | WESTERN CAPE | WESTERN CAPE |  | 2005 | OLIFANTS RIVER | EARTHFILL | 4 | 148 | OPEN CHANNEL | 3 | 0.2 |  | IRRIGATION & DOMESTIC SUPPLY |  |  |  | 2005-11-03 | Small | Significant | 2 | 2006-01-24 | A | 2006-07-12 | 1
E100/BJ | 6590 | KLEINVLEI-ONDER DAM (same as E100/AO Kleinvlei Dam) | 9 | E10J | 32 | 6 | 57.3 | 18 | 53 | 1 | CLANWILLIAM | 10 |  | CLANWILLIAM | WESTERN CAPE | WESTERN CAPE |  |  | KLIPHUIS RIVER | EARTHFILL | 7.7 | 630 | SIDE CHANEL | 200 | 8.4 |  | IRRIGATION |  |  |  | 2009-07-20 | Small | Low | 1 | 2006-06-15 | A |  | 0 | 2010-07-31
E100/BK | 6590 | KLEINVLEI-BO DAM | 9 | E10J | 32 | 7 | 2.5 | 18 | 53 | 21.6 | CLANWILLIAM | 9 |  | CLANWILLIAM | WESTERN CAPE | WESTERN CAPE |  |  | KLIPHUIS RIVER | EARTHFILL | 8 | 500 | FREE FALL (STRAIGHT DROP) | 200 | 5.7 |  | IRRIGATION |  |  |  | 2009-07-20 | Small | Low | 1 | 2006-06-15 | A |  | 0 | 2010-07-31
E100/BL | 26180 | TIENRIVIEREN DAM | 9 | E10D | 32 | 47 | 43 | 19 | 4 | 41 | CITRUSDAL | 23 |  | CLANWILLIAM | WESTERN CAPE | WESTERN CAPE | 2015 | 2016 | THEE RIVER | EARTHFILL | 17.7 | 970 | OPEN CHANNEL | 420 | 6.5 | 0.49 | IRRIGATION |  |  |  | 2012-03-13 | Medium | Low | 2 | 2010-02-01 | A | 2014-05-05 | 1 | 2019-12-30
E100/BM | 0 | GROENVLEI DAM | 9 | E10E | 32 | 38 | 39.3 | 19 | 0 | 16.8 | CITRUSDAL | 4 |  | CLANWILLIAM | WESTERN CAPE | WESTERN CAPE | 2009 | 2014 | OLIFANTS RIVER TR | EARTHFILL | 16 | 576 | OPEN CHANNEL 27M WIDTH | 461 | 5.3 | 5.5 | IRRIGATION |  |  |  | 2015-01-30 | Medium | Significant | 2 | 2010-02-16 | A | 2017-09-27 | 1 | 2022-11-28
E100/BO | 0 | LA RHYN | 9 | E10G | 32 | 23 | 22 | 18 | 55 | 58 | CLANWILLIAM | 20 |  | CLANWILLIAM | WESTERN CAPE | WESTERN CAPE |  |  | ELANDS | EARTHFILL | 12 | 177 |  | 368 | 6.5 | 0 | IRRIGATION |  |  |  | 2018-08-30 | Medium | Significant | 2 | 2013-09-06 | A |  | 0
E100/BQ | 0 | HET SLUIS DAM | 9 | E33G | 31 | 51 | 30 | 18 | 38 | 43 | KLAWER | 10 |  | VANRHYNSDORP | WESTERN CAPE | WESTERN CAPE | 2014 |  | OLIFANTSRIVIER TR | EARTHFILL | 11.9 | 218 | OPEN CHANNEL | 220 | 5.6 | 1.1 | IRRIGATION |  |  |  | 2014-09-24 | Small | Low | 1 | 2012-01-10 | A |  | 0
E100/BS | 0 | OU BRAKFONTEIN DAM | 9 | E10F | 32 | 28 | 21 | 18 | 58 | 41 | CITRUSDAL | 14 |  | CLANWILLIAM | WESTERN CAPE | WESTERN CAPE |  |  | WATERKLOOF | EARTHFILL | 14 | 400 | OPEN CHANNEL | 2087 | 15 | 0 | IRRIGATION |  |  |  | 2016-01-04 | Medium | Low | 2 | 2016-01-05 | A |  | 0
E100/BU | 0 | OUKRAAL DAM | 9 | E10E | 32 | 39 | 50 | 19 | 3 | 3 | CITRUSDAL | 7.5 |  | CLANWILLIAM | WESTERN CAPE | WESTERN CAPE | 2016 |  | OLIFANTS RIVER | EARTHFILL | 7 | 470 | OPEN CHANNEL | 122 | 2.7 | 0.2 | IRRIGATION |  |  |  | 2017-05-17 | Small | Significant | 2 | 2017-05-03 | A | 2017-09-06 | 1 | 2023-09-28
E100/BV | 0 | TIERHOEK DAM | 9 | E10F | 32 | 23 | 52.9 | 18 | 50 | 59.6 |  |  |  | CLANWILLIAM | WESTERN CAPE | WESTERN CAPE | 2016 |  |  | EARTHFILL | 14.7 | 467 | SIDE CHANNEL | 310 | 4.5 | 0 | IRIGATION |  |  |  | 2018-01-04 | Medium | Low | 2 | 2017-12-19 | A | 2018-10-15 | 1
E100/BW | 0 | TIERHOEK DAM 2 | 9 | E10F | 32 | 23 | 54 | 18 | 51 | 15 | CLANWILLIAM | 51 |  | CLANWILLIAM | WESTERN CAPE | WESTERN CAPE | 2017 |  | GROOTKLOOF RIVER TR. | EARTHFILL | 13.3 | 375 | SIDE CHANNEL | 207 | 3.3 | 0 | IRRIGATION |  |  |  | 2018-06-01 | Small | Low | 1 | 2018-06-01 | A | 2018-11-30 | 1
E100/BY | 0 | RONDEGAT DAM | 9 | E10G | 32 | 16 | 18.4 | 18 | 56 | 18 | CLANWILLIAM | 11.2 |  | CLANWILLIAM | WESTERN CAPE | WESTERN CAPE | 2016 |  | OLIFANTS RIVER TR. | EARTHFILL | 6.7 | 146 |  | 69 | 2.5 | 0 | IRRIGATION |  |  |  | 2018-03-20 | Small | Low | 1 | 2018-02-27 | A |  | 0
E100/CB | 0 | LANGLAND DAM | 9 | E1 | 32 | 31 | 43 | 19 | 0 | 55 | CITRUSDAL | 7 |  | CITRUSDAL | WESTERN CAPE | WESTERN CAPE |  |  | OLIFANTS RIVER TR. | EARTHFILL | 17 | 506 |  | 413 | 9.7 | 0 | IRRIGATION |  |  |  | 2018-11-09 | Medium | Low | 2 | 2018-11-07 | A |  | 0
E200/02 |  | INVERDOORN DAM | 9 | E22C | 33 | 6 | 42.7 | 19 | 47 | 2.2 | CERES | 0 |  |  | WESTERN CAPE | WESTERN CAPE | 0 |  | DORING RIVER | UNKNOWN | 6 | 0 |  | 1634 | 81 | [5 empty] | 2006-01-01 | Not Classified | Not Classified | 0 |  | A |  | 0
E200/03 |  | MODDERVLEI DAM | 9 | E21D | 33 | 7 | 35 | 19 | 19 | 54 | PRINCE ALFRED HAMLET | 20 |  | CERES | WESTERN CAPE | WESTERN CAPE | 1975 |  | HOUDENBEKS RIVER TR. | EARTHFILL | 11 | 1160 | OPEN CHANNEL SPILLWAY | 1600 | 28 | 7.47 | IRRIGATION |  |  |  | 1987-06-01 | Small | Significant | 2 | 1989-12-28 | A | 2005-06-26 | 1 | 2005-10-30
E200/04 |  | OUDEBAASKRAAL DAM | 9 | E23F | 32 | 23 | 42 | 19 | 53 | 49 | CALVINIA | 120 |  | CERES | WESTERN CAPE | WESTERN CAPE | 1969 |  | TANKWA | EARTHFILL | 18 | 1200 | OPEN CHANNEL | 34000 | 800 | 3400 | IRRIGATION |  |  |  | 1987-04-07 | Medium | Significant | 2 | 1989-10-09 | A | 2011-11-04 | 2
E200/05 |  | ROOIFONTEIN NO.2-DAM | 9 | E22C | 33 | 9 | 0 | 19 | 40 | 33.4 | CERES | 50 |  | CERES | WESTERN CAPE | WESTERN CAPE | 1985 |  | KAREEKLOOF RIVER | ARCH | 16.5 | 33 | FREE OVERFALL | 196 | 3 | 74 | IRRIGATION |  |  |  | 1986-10-30 | Medium | Low | 2 | 1992-01-22 | A | 2016-04-26 | 2 | 2021-05-23
E200/12 |  | ZEEKOEGAT-NUWE DAM | 9 | E23B | 32 | 40 | 1 | 20 | 23 | 35 | SUTHERLAND | 50 |  | SUTHERLAND | NORTHERN CAPE | WESTERN CAPE | 1974 |  | TANKWA RIVER | EARTHFILL | 8 | 1480 | OPEN CHANNEL | 1660 | 60 | 15.3 | IRRIGATION |  |  |  | 1988-03-30 | Small | Significant | 2 | 1990-12-19 | A | 2017-05-16 | 2 | 2023-01-30
E201/12 |  | RIETPOORT DAM | 9 | E21E | 32 | 53 | 44.8 | 19 | 30 | 17.4 | OP DIE BERG | 29 |  | CERES | WESTERN CAPE | WESTERN CAPE | 1970 |  | RIET RIVER TR. | EARTHFILL | 8 | 188 | OPEN CHANNEL | 875 | 48 |  | MUNICIPAL USE & INDUSTRIAL USE |  |  |  | 1990-11-05 | Small | Low | 1 | 1991-06-25 | A |  | 0
E201/13 |  | ZOETFONTEIN-GROOT DAM | 9 | E21G | 32 | 55 | 0 | 19 | 19 | 52 | KOUE BOKKEVELD | 16 |  | CERES | WESTERN CAPE | WESTERN CAPE | 1980 |  | BRAK RIVER TR. | EARTHFILL | 8 | 600 | SIDE CHANNEL SPILLWAY | 220 | 7 |  | IRRIGATION |  |  |  | 1986-10-28 | Small | Low | 1 | 1991-06-25 | A |  | 0
E201/14 |  | RIETRIVIER-BO DAM | 9 | E21G | 32 | 53 | 48.6 | 19 | 15 | 48.1 | CERES | 60 |  |  | WESTERN CAPE | WESTERN CAPE | 1950 |  | LEEU RIVER TR. | EARTHFILL | 9 | 170 | SIDE CHANNEL SPILLWAY | 68 | 2 |  | IRRIGATION |  |  |  | 1986-10-21 | Small | Significant | 2 | 2015-09-22 | A |  | 0 | 2019-06-28
E201/15 |  | WYDEKLOOF DAM | 9 | E21G | 32 | 51 | 42.1 | 19 | 14 | 35.7 | CERES | 65 |  | CERES | WESTERN CAPE | WESTERN CAPE | 1965 |  | LEEU RIVER | EARTHFILL | 7 | 1134 | SHAFT | 6110 | 233 | 41 | IRRIGATION |  |  |  | 1986-10-21 | Small | Significant | 2 | 1994-06-28 | A | 2013-10-10 | 2 | 2018-10-10
E201/16 |  | PERDESKOEN DAM | 9 | E21G | 32 | 53 | 42 | 19 | 14 | 51.8 | CERES | 60 |  | CERES | WESTERN CAPE | WESTERN CAPE | 1970 |  | LEEU RIVER TR. | EARTHFILL | 6 | 1200 | SIDE CHANNEL SPILLWAY | 402 | 12 |  | IRRIGATION |  |  |  | 1986-10-21 | Small | Low | 1 | 1991-06-25 | A |  | 0
E201/17 |  | WELBEDAGT-GROOT DAM | 9 | E21D | 33 | 1 | 17 | 19 | 20 | 5 | OP-DIE-BERG | 3 |  |  | WESTERN CAPE | WESTERN CAPE | 1981 |  | HOUDENBEK RIVER TR. | EARTHFILL | 7 | 620 | OPEN CHANNEL | 450 | 16.1 |  | IRRIGATION |  |  |  | 1986-11-11 | Small | Significant | 2 | 1990-11-15 | A | 2006-05-04 | 1 | 2006-07-31
E201/18 |  | KOLK DAM | 9 | E21D | 33 | 1 | 1 | 19 | 23 | 1 | OP-DIE-BERG | 7 |  |  | WESTERN CAPE | WESTERN CAPE | 1971 |  | HOUDENBEKS RIVER | EARTHFILL | 6 | 2266 | OPEN CHANNEL | 92 | 4 |  | IRRIGATION |  |  |  | 1986-12-04 | Small | Low | 1 | 1994-03-29 | A |  | 0
E201/19 |  | ADAMSKRAAL DAM | 9 | E22B | 33 | 2 | 58 | 20 | 4 | 12.2 | CERES | 94 |  | CERES | WESTERN CAPE | WESTERN CAPE | 1963 |  | ADAMSKRAAL RIVER | EARTHFILL | 6 | 200 | SIDE CHANNEL SPILLWAY | 250 | 3 |  | IRRIGATION |  |  |  | 1986-11-20 | Small | Low | 1 | 2013-07-24 | A |  | 0
E201/21 | 7235 | VAAL NO.2 -DAM | 9 | E21D | 33 | 4 | 43.3 | 19 | 20 | 19.7 | CERES | 38 |  | CERES | WESTERN CAPE | WESTERN CAPE | 1972 |  | HOUDENBEKS RIVER TR. | EARTHFILL | 11.5 | 600 | OPEN CHANNEL | 392 | 8 | 1.1 | IRRIGATION |  |  |  | 1986-12-04 | Medium | Significant | 2 | 1992-01-29 | A | 2013-05-20 | 2
E201/23 |  | LEEURIVIER DAM | 9 | E21H | 32 | 47 | 32.9 | 19 | 17 | 49.1 | CITRUSDAL | 49 |  | CERES | WESTERN CAPE | WESTERN CAPE | 1980 |  | WOLWE RIVER | EARTHFILL | 16.1 | 403 | OPEN CHANNEL | 1130 | 23 | 60 | IRRIGATION |  |  |  | 1986-10-30 | Medium | Low | 2 | 1992-01-31 | A | 2015-10-30 | 2 | 2020-11-30
E201/24 |  | ROCKLANDS GROOT DAM | 9 | E21D | 33 | 5 | 45.6 | 19 | 20 | 36.3 | CERES | 33 |  | CERES | WESTERN CAPE | WESTERN CAPE | 1978 |  | HOUDENBEKS RIVER TR. | EARTHFILL | 8 | 470 | OPEN CHANNEL | 1877 | 68 | 4.5 | IRRIGATION |  |  |  | 1986-10-30 | Small | Significant | 2 | 1994-03-29 | A | 2015-11-05 | 3 | 2020-11-30
E201/25 |  | SAND DAM | 9 | E10B | 32 | 59 | 36.7 | 19 | 17 | 8.5 | CERES | 50 |  |  | WESTERN CAPE | WESTERN CAPE | 1965 |  | LEERKLOOF | EARTHFILL | 7 | 500 | SIDE CHANNEL | 546 | 7 |  | IRRIGATION |  |  |  | 1986-10-30 | Small | Low | 1 | 1991-10-14 | A |  | 0
E201/26 |  | VIERKANT DAM | 9 | E21D | 33 | 6 | 32.4 | 19 | 20 | 1.2 | CERES | 35 |  | CERES | WESTERN CAPE | WESTERN CAPE | 1974 |  | HOUDENBEKS RIVER | EARTHFILL | 6 | 700 | SIDE CHANNEL SPILLWAY | 110 | 5 |  | IRRIGATION |  |  |  | 1986-10-30 | Small | Low | 1 | 2013-07-24 | A |  | 0
E201/27 |  | ROCKLANDS-BERG DAM | 9 | E21D | 33 | 4 | 58.3 | 19 | 18 | 46 | CERES | 35 |  |  | WESTERN CAPE | WESTERN CAPE | 1977 | 1999 | HOUDENBEKS RIVER TR. | EARTHFILL | 24 | 93 | LABARYNTH SPILLWAY | 900 | 11.5 | 10.25 | IRRIGATION |  |  |  | 1986-10-30 | Medium | Low | 2 | 1990-12-19 | A | 2019-05-22 | 2 | 2024-09-30
E201/28 |  | VAN DER MERWE NO.1-DAM | 9 | E21D | 32 | 59 | 45 | 19 | 22 | 30 | OP-DIE-BERG | 5 |  | CERES | WESTERN CAPE | WESTERN CAPE | 1979 |  | HOUDENBEKS RIVER TR. | EARTHFILL | 6 | 1945 | SIDE CHANNEL | 1300 | 36 | 0.66 | IRRIGATION |  |  |  | 1986-11-11 | Small | Significant | 2 | 1988-12-07 | A | 2019-03-06 | 3 | 2024-06-12
E201/29 |  | VAN DER MERWE NO.2-DAM | 9 | E21D | 32 | 58 | 30 | 19 | 21 | 5 | OP-DIE-BERG | 7 |  |  | WESTERN CAPE | WESTERN CAPE | 1978 |  | HOUDENBEKS RIVER TR. | EARTHFILL | 20 | 300 | SIDE CHANNEL SPILLWAY | 150 | 3 |  | IRRIGATION |  |  |  | 2019-07-01 | Medium | Significant | 2 | 1989-12-28 | A |  | 0
E201/31 |  | ROOIFONTEIN NO.1-DAM | 9 | E22C | 33 | 9 | 14.3 | 19 | 40 | 50.8 | CERES | 50 |  | CERES | WESTERN CAPE | WESTERN CAPE | 1954 |  | KAREEKLOOF TRIBUTARY | ARCH | 17 | 65 | FREE OVERFALL | 120 | 3 | 74 | IRRIGATION |  |  |  | 1986-10-30 | Medium | Low | 2 | 2006-06-08 | A | 2016-04-26 | 2 | 2026-05-23
E201/32 |  | RIETRIVIER PLAT DAM | 9 | E21G | 32 | 54 | 20.2 | 19 | 15 | 1.8 | CERES | 60 |  | CERES | WESTERN CAPE | WESTERN CAPE | 0 |  | LEEU RIVER | EARTHFIL | 7 | 765 |  | 309 | 15 |  | IRRIGATION |  |  |  | 2016-10-17 | Small | Low | 1 | 1986-12-19 | A |  | 0
E201/33 |  | ROOI DAM | 9 | E21G | 32 | 55 | 34 | 19 | 15 | 51.2 | OP-DIE-BERG | 13 |  |  | WESTERN CAPE | WESTERN CAPE | 1938 |  | LEEUW RIVER | EARTHFILL | 11 | 130 |  | 204 | 6 |  | IRRIGATION |  |  |  | 1986-11-19 | Small | Low | 1 | 1988-06-06 | A |  | 0
E201/34 |  | LANGRUG-BOONSTE NO.1-DAM | 9 | E21G | 32 | 55 | 3.4 | 19 | 14 | 11.5 | OP-DIE-BERG | 13 |  |  | WESTERN CAPE | WESTERN CAPE | 1940 |  | LEEUW RIVER | EARTHFILL | 8 | 350 | SIDE CHANNEL SPILLWAY | 620 | 13 |  | IRRIGATION |  |  |  | 1986-11-19 | Small | Low | 1 | 1991-06-25 | A |  | 0
E201/35 |  | LIBERTAS NO.3-DAM | 9 | E21G | 32 | 51 | 35.5 | 19 | 19 | 47.8 | CERES | 70 |  | CERES | WESTERN CAPE | WESTERN CAPE | 1967 |  | LANG RIVER TR. | EARTHFILL | 5 | 465 | OPEN CHANNEL | 120 | 15 |  | IRRIGATION |  |  |  | 1986-10-31 | Small | Low | 1 | 1991-12-10 | A |  | 0
E201/36 |  | LEEUWENKUIL-GEEL DAM | 9 | E21G | 32 | 56 | 10.4 | 19 | 18 | 38.5 | KOUE-BOKKEVELD | 10 |  | CERES | WESTERN CAPE | WESTERN CAPE | 1964 |  | BRAK RIVER TR. | EARTHFILL | 9 | 550 | SIDE CHANNEL SPILLWAY | 250 | 6 |  | IRRIGATION |  |  |  | 1987-06-16 | Small | Low | 1 | 1994-03-29 | A |  | 0
E201/37 |  | LEEUWENKUIL-OLD DAM | 9 | E21G | 32 | 56 | 26 | 19 | 18 | 13 | KOUE-BOKKEVELD | 9 |  |  | WESTERN CAPE | WESTERN CAPE | 1947 |  | BRAK RIVER TR. | EARTHFILL | 8 | 410 | SIDE CHANNEL SPILLWAY | 160 | 5 |  | IRRIGATION |  |  |  | 1987-06-11 | Small | Low | 1 | 1994-03-29 | A |  | 0
E201/38 |  | BRAKFONTEIN WEIR (ELANDSVLEI DAM) | 9 | E22G | 32 | 20 | 0 | 19 | 30 | 52 | CALVINIA | 120 |  |  | NORTHERN CAPE | WESTERN CAPE | 2012 |  | DORING RIVER | GRAVITY | 10 | 190 | OGEE | 1313 | 38.6 | 7005 | IRRIGATION |  |  |  | 2010-01-13 | Small | Significant | 2 | 1988-08-29 | A | 2018-03-03 | 2 | 2023-04-23
E201/39 |  | DISSELFONTEIN-GROOT DAM (VAAL DAM) | 9 | E21G | 32 | 51 | 40 | 19 | 17 | 55 | OP-DIE-BERG | 16.5 |  | CERES | WESTERN CAPE | WESTERN CAPE | 1976 |  | LANG RIVER TR. | EARTHFILL | 6.1 | 742 | SIDE CHANNEL | 487 | 24.6 |  | IRRIGATION |  |  |  | 1986-11-09 | Small | Low | 1 | 1992-01-22 | A |  | 0
E201/40 |  | ROELOFS DAM | 9 | E21H | 32 | 44 | 54.5 | 19 | 11 | 53 | PRINCE ALFRED HAMLET | 60 |  | CERES | WESTERN CAPE | WESTERN CAPE | 1984 | 1997 | MIDDELDEUR RIVER | EARTHFILL | 22 | 375 | OPEN CHANNEL | 3500 | 43 | 5 | IRRIGATION |  |  |  | 1997-04-15 | Medium | Significant | 2 | 1996-11-29 | A | 2018-05-20 | 4 | 2023-07-20
E201/41 |  | CALIFORNIA-PLAT DAM | 9 | E21G | 32 | 54 | 43.1 | 19 | 18 | 19.9 | CERES | 65 |  | CERES | WESTERN CAPE | WESTERN CAPE | 1970 |  | BRAK RIVER TR. | EARTHFILL | 5 | 550 | OGEE SPILLWAY | 108 | 7 |  | IRRIGATION |  |  |  | 1986-10-18 | Small | Low | 1 | 1994-03-29 | A |  | 0
E201/42 |  | BRAKRIVIER DAM | 9 | E21G | 32 | 54 | 53 | 19 | 18 | 17 | CERES | 65 |  |  | WESTERN CAPE | WESTERN CAPE | 1970 |  | BRAK RIVER TR. | EARTHFILL | 6 | 200 | OGEE SPILLWAY | 163 | 8 |  | IRRIGATION |  |  |  | 1986-10-18 | Small | Low | 1 | 1994-03-29 | A |  | 0
E201/44 |  | SUURVLAKTE DAM | 9 | E21H | 32 | 36 | 2 | 19 | 11 | 54 | CITRUSDAL | 40 |  | CITRUSDAL | WESTERN CAPE | WESTERN CAPE | 1983 |  | SUURVLEI RIVER TR. | EARTHFILL | 7 | 300 | SIDE CHANNEL SPILLWAY | 225 | 2 |  | IRRIGATION |  |  |  | 1986-10-30 | Small | Low | 1 | 1989-12-28 | A |  | 0
E201/45 |  | OSKNO.1-DAM | 9 | E21E | 32 | 50 | 30 | 19 | 27 | 6 | CERES | 70 |  | CERES | WESTERN CAPE | WESTERN CAPE | 1975 |  | RIET RIVER TR. | EARTHFILL | 5 | 500 | FREE FALL (STRAIGHT DROP) | 109 | 7 |  | IRRIGATION |  |  |  | 1986-03-24 | Small | Low | 1 | 1994-03-29 | A |  | 0
E201/46 |  | OSKNO.2 DAM | 9 | E21E | 32 | 50 | 50 | 19 | 27 | 6.5 | CERES | 70 |  | CERES | WESTERN CAPE | WESTERN CAPE | 1975 |  | RIET RIVER TR. | EARTHFILL | 6 | 420 | FREE FALL (STRAIGHT DROP) | 65 | 3 |  | IRRIGATION |  |  |  | 1986-03-24 | Small | Low | 1 | 1994-03-29 | A |  | 0
E201/47 |  | ROSENDAL-GROOT DAM | 9 | E21E | 32 | 53 | 4 | 19 | 27 | 39 | CERES | 70 |  |  | WESTERN CAPE | WESTERN CAPE | 1975 |  | RIET RIVER TR. | EARTHFILL | 7 | 850 | FREE FALL (STRAIGHT DROP) | 726 | 34 |  | IRRIGATION |  |  |  | 1987-03-24 | Small | Low | 1 | 1994-07-20 | A |  | 0
E201/48 |  | SANDRIVIER DAM | 9 | E21E | 32 | 54 | 41 | 19 | 27 | 29 | CERES | 70 |  | CERES | WESTERN CAPE | WESTERN CAPE | 1975 |  | SWANEPOELSPOORT RIVER | EARTHFILL | 9 | 640 | FREE FALL (STRAIGHT DROP) | 188 | 8 |  | IRRIGATION |  |  |  | 1986-03-24 | Small | Low | 1 | 1993-03-29 | A |  | 0
E201/49 | 24725 | ONDER-TANDFONTEIN DAM | 9 | E21H | 32 | 43 | 43.2 | 19 | 14 | 14 | CERES | 70 |  | CERES | WESTERN CAPE | WESTERN CAPE | 1981 |  | MIDDELDEUR RIVER TR. | EARTHFILL | 7 | 265 | UNCOTROLLED OPEN CHANNEL | 241 | 14 | 10.5 | IRRIGATION |  |  |  | 1987-03-27 | Small | Significant | 2 | 1989-12-28 | A | 2011-12-08 | 2
E201/50 |  | TANDFONTEIN DAM (DAM2000) | 9 | E21H | 32 | 45 | 2 | 19 | 15 | 13 | KOUE-BOKKEVELD | 30 |  |  | WESTERN CAPE | WESTERN CAPE | 1981 |  | MIDDELDEUR RIVER | EARTHFILL | 10.5 | 450 | OPEN CHANNEL | 1900 | 58 | 4.8 | IRRIGATION |  |  |  | 1987-03-27 | Small | Significant | 2 | 1989-12-28 | A | 2018-05-20 | 4 | 2023-07-17
E201/51 |  | SANDRIVIER/EXCELSIOR DAM | 9 | E21D | 32 | 57 | 25 | 19 | 25 | 42 | OP DIE BERG | 15 |  | CERES | WESTERN CAPE | WESTERN CAPE | 1975 |  | SAND RIVER | EARTHFILL | 21.7 | 365 | SIDE CHANNEL SPILLWAY | 945 | 14.4 |  | IRRIGATION |  |  |  | 1987-06-11 | Medium | Significant | 2 | 1988-10-12 | A | 2007-02-13 | 2 | 2017-12-06
E201/52 |  | PRUNE DAM | 9 | E21D | 33 | 1 | 20.9 | 19 | 22 | 15.7 | P.A. HAMLET | 40 |  | CERES | WESTERN CAPE | WESTERN CAPE | 1970 |  | HOUDENBEKS RIVER TR. | EARTHFILL | 9 | 840 | FREE FALL (STRAIGHT DROP) | 114 | 4 |  | IRRIGATION |  |  |  | 1987-08-01 | Small | Low | 1 | 1990-11-14 | A |  | 0
E201/53 |  | WESTLAND-VLAK DAM | 9 | E21D | 33 | 0 | 59 | 19 | 22 | 26 | OP-DIE-BERG | 10 |  | CERES | WESTERN CAPE | WESTERN CAPE | 1983 |  | HOUDENBEKS RIVER TR. | EARTHFILL | 7 | 2500 | SHAFT | 1070 | 32 |  | IRRIGATION |  |  |  | 1987-08-01 | Small | Low | 1 | 1998-07-27 | A |  | 0
E201/54 |  | WESTLAND-SAND DAM | 9 | E21D | 33 | 1 | 17.7 | 19 | 22 | 50.3 | P. A. HAMLET | 40 |  | CERES | WESTERN CAPE | WESTERN CAPE | 1960 |  | HOUDENBEKS RIVER TR. | EARTHFILL | 9 | 770 | FREE FALL (STRAIGHT DROP) | 61 | 2 |  | IRRIGATION |  |  |  | 1987-08-01 | Small | Low | 1 | 1990-07-19 | A |  | 0
E201/57 |  | CHRISTIE-SE-DAM | 9 | E21A | 33 | 9 | 45.5 | 19 | 20 | 52.8 | P.A. HAMLET | 20 |  | CERES | WESTERN CAPE | WESTERN CAPE | 1965 |  | KRUIS RIVER | EARTHFILL | 6 | 1600 | CONDUIT / TUNNEL | 350 | 8 |  | IRRIGATION |  |  |  | 1987-06-01 | Small | Low | 1 | 1992-12-11 | A |  | 0
E201/60 |  | ESPERANTO-GROOT DAM | 9 | E21A | 33 | 9 | 30 | 19 | 20 | 11 | CERES | 25 |  |  | WESTERN CAPE | WESTERN CAPE | 1962 |  | KRUIS RIVER | EARTHFILL | 7 | 1200 | SIDE CHANNEL SPILLWAY | 533 | 14 |  | IRRIGATION |  |  |  | 1987-06-01 | Small | Significant | 2 | 1992-12-11 | A | 2015-09-17 | 3 | 2020-09-30
E201/61 |  | LUKAS DAM | 9 | E21A | 33 | 9 | 23 | 19 | 20 | 9 | P.A. HAMLET | 20 |  | CERES | WESTERN CAPE | WESTERN CAPE | 1955 |  | OFF-CHANNEL (KRUIS RIVER) | EARTHFILL | 6 | 740 | OPEN CHANNEL | 194 | 4 |  | IRRIGATION |  |  |  | 1987-06-01 | Small | Significant | 2 | 1992-12-11 | A | 2015-09-18 | 3 | 2015-09-30
E201/62 |  | HOUTHUIS NO.6-DAM | 9 | E21D | 33 | 8 | 36 | 19 | 19 | 40 | P.A. HAMLET | 20 |  | CERES | WESTERN CAPE | WESTERN CAPE | 1960 |  | HOUDENBEKS RIVER TR. | EARTHFILL | 6 | 490 | SIDE CHANNEL SPILLWAY | 80 | 3.39 |  | IRRIGATION |  |  |  | 1987-06-01 | Small | Low | 1 | 1989-12-28 | A |  | 0
E201/63 |  | MOLENRIVIER-KLOOF DAM | 9 | E21D | 33 | 8 | 17.8 | 19 | 19 | 25.5 | PRINCE ALFRED HAMLET | 21 |  | CERES | WESTERN CAPE | WESTERN CAPE | 1993 |  | HOUDENBEKS RIVER TR. | EARTHFILL | 10 | 700 | OPEN CHANNEL | 185 | 5 | 4 | IRRIGATION |  |  |  | 1993-06-10 | Small | Significant | 2 | 1988-06-06 | A | 2017-01-27 | 3 | 2022-03-07
E201/64 |  | MOLENRIVIER-GEEL DAM | 9 | E21D | 33 | 8 | 5 | 19 | 19 | 34 | P.A. HAMLET | 20 |  | CERES | WESTERN CAPE | WESTERN CAPE | 1962 |  | HOUDENBEKS RIVER TR. | EARTHFILL | 8 | 520 | SIDE CHANNEL SPILLWAY | 238 | 11.46 |  | IRRIGATION |  |  |  | 1987-06-01 | Small | Low | 1 | 1990-11-14 | A |  | 0
E201/65 |  | EIKE DAM | 9 | E21D | 33 | 7 | 53 | 19 | 19 | 40 | P.A. HAMLET | 20 |  | CERES | WESTERN CAPE | WESTERN CAPE | 1954 |  | HOUDENBEKS RIVER TR. | EARTHFILL | 7 | 320 | SIDE CHANNEL SPILLWAY | 158 | 4.84 |  | IRRIGATION |  |  |  | 1987-06-01 | Small | Low | 1 | 1991-05-15 | A |  | 0
E201/66 |  | REMHOOGTE-TEERPAD DAM | 9 | E21D | 33 | 0 | 6 | 19 | 18 | 34 | OP DIE BERG | 3 |  | CERES | WESTERN CAPE | WESTERN CAPE | 1966 |  | HOUDENBEKS RIVER TR. | EARTHFILL | 7 | 440 | OPEN CHANNEL | 268 | 9 | 0.14 | IRRIGATION |  |  |  | 1988-01-27 | Small | Significant | 2 | 1990-11-02 | A | 2013-05-08 | 2
E201/67 |  | GRENS NO.11-DAM | 9 | E21D | 33 | 7 | 5.2 | 19 | 20 | 20.8 | P.A. HAMLET | 20 |  | CERES | WESTERN CAPE | WESTERN CAPE | 1970 |  | HOUDENBEK RIVER | EARTHFILL | 6 | 240 | SIDE CHANNEL SPILLWAY | 228 | 7.34 |  | IRRIGATION |  |  |  | 1987-06-01 | Small | Low | 1 | 1989-12-28 | A |  | 0
E201/68 |  | JONKIESPOORT NO.1-DAM | 9 | E21F | 32 | 48 | 60 | 19 | 27 | 41 | CERES | 80 |  |  | WESTERN CAPE | WESTERN CAPE | 1983 |  | RIET RIVER | EARTHFILL | 9 | 510 | OPEN CHANNEL | 191 | 10 |  | IRRIGATION |  |  |  | 1987-05-22 | Small | Low | 1 | 2009-12-04 | A | 1999-09-17 | 1 | 2010-07-31
E201/69 | 950 | REMHOOGTE SKURWEBERG DAM | 9 | E10B | 32 | 59 | 58 | 19 | 17 | 47 | OP DIE BERG | 4 |  | CERES | WESTERN CAPE | WESTERN CAPE | 1969 |  | OLIFANTS RIVER TR. | EARTHFILL | 13 | 450 | FREE FALL (STRAIGHT DROP) | 795 | 15 | 2.3 | IRRIGATION |  |  |  | 1988-01-27 | Medium | Significant | 2 | 1989-03-17 | A | 2013-05-08 | 3
E201/72 |  | JONKIESPOORT DAM NR.2 | 9 | E21F | 32 | 47 | 0 | 19 | 27 | 0 | CERES | 80 |  |  | WESTERN CAPE | WESTERN CAPE | 0 |  | WILGENHOUDSDRIF RIVER | EARTHFILL | 12 | 0 | INFORMATION NOT AVAILABLE | 227 | 0 |  | IRRIGATION |  |  |  | 1988-01-19 | Small | Low | 1 | 1988-08-11 | A |  | 0 | 2010-07-31
E201/73 |  | STARGROW GROUP DAM | 9 | E21E | 32 | 51 | 10 | 19 | 28 | 48 | OP DIE BERG | 48 |  | CERES | WESTERN CAPE | WESTERN CAPE | 1957 |  | RIET RIVER TR. | EARTHFILL | 6.4 | 360 | SIDE CHANNEL SPILLWAY | 1354 | 90 | 56.4 | IRRIGATION |  |  |  | 1988-08-23 | Small | Significant | 2 | 1998-10-20 | A | 2019-01-16 | 3 | 2024-03-31
E201/76 |  | LOCH LYNNE DAM | 9 | E21A | 33 | 6 | 27 | 19 | 26 | 45 | CERES | 33 |  | CAPE WINELANDS | WESTERN CAPE | WESTERN CAPE | 1959 |  | KRUIS | EARTHFILL | 6 | 242 | CONCRETE OVERFLOW SIDE CHANNEL | 2950 | 120 | 179.3 | IRRIGATION |  |  |  | 1996-06-07 | Small | Significant | 2 | 1989-12-28 | A | 2011-04-01 | 2 | 2016-05-30
E201/77 |  | STEWART DAM | 9 | E21B | 33 | 6 | 45 | 19 | 27 | 30 | P.A. HAMLET | 25 |  |  | WESTERN CAPE | WESTERN CAPE | 1965 |  | KRUIS RIVER TR. | EARTHFILL | 6 | 500 | SIDE CHANNEL SPILLWAY | 282 | 7 |  | IRRIGATION |  |  |  | 1996-06-07 | Small | Low | 1 | 1992-10-28 | A |  | 0
E201/78 |  | HARTBEESKLOOF DAM | 9 | E21C | 33 | 4 | 42 | 19 | 26 | 13 | CERES | 33 |  | CERES | WESTERN CAPE | WESTERN CAPE | 1972 | 1981 | KRUIS RIVER TR. | EARTHFILL | 14 | 260 | SIDE CHANNEL WITH CONCRETE SILL | 1880 | 30 | 49.9 | IRRIGATION |  |  |  | 1996-06-07 | Medium | Significant | 2 | 1989-08-09 | A | 2011-04-01 | 3
E201/80 |  | BOPLAAS-DIEP DAM | 9 | E21D | 32 | 58 | 45 | 19 | 21 | 45 | OP DIE BERG | 10 |  | CERES | WESTERN CAPE | WESTERN CAPE | 1955 | 1974 | HOUDENBEKS RIVER TR. | EARTHFILL | 11 | 370 | SIDE CHANNEL SPILLWAY | 360 | 6 | 1 | IRRIGATION |  |  |  | 1992-12-18 | Small | Significant | 2 | 1990-03-01 | A | 2018-09-25 | 4 | 2023-10-30
E201/81 |  | BOPLAAS-SALLIE DAM | 9 | E21D | 32 | 58 | 40 | 19 | 21 | 40 | OP DIE BERG | 10 |  | CERES | WESTERN CAPE | WESTERN CAPE | 1979 |  | HOUDENBEKS RIVER TR. | EARTHFILL | 11.9 | 360 | OGEE SPILLWAY | 216 | 2 | 4 | IRRIGATION |  |  |  | 1990-01-12 | Small | Significant | 2 | 1990-03-01 | A | 2018-09-25 | 3 | 2023-10-05
E201/82 |  | BOPLAAS-PRINS DAM | 9 | E21D | 32 | 59 | 0 | 19 | 22 | 42 | OP DIE BERG | 10 |  | CERES | WESTERN CAPE | WESTERN CAPE | 1980 |  | HOUDENBEKS RIVER TR. | EARTHFILL | 8 | 1500 | OGEE SPILLWAY | 545 | 14 |  | IRRIGATION |  |  |  | 1990-01-12 | Small | Low | 1 | 1990-03-01 | A |  | 0
E201/83 |  | UITKYK-GROOT DAM | 9 | E21D | 32 | 58 | 30.9 | 19 | 21 | 5.7 | OP-DIE-BERG | 10 |  | CERES | WESTERN CAPE | WESTERN CAPE | 1973 | 1978 | HOUDENBEKS RIVER TR. | EARTHFILL | 18 | 307 | OPEN CHANNEL | 273 | 5 | 2.5 | IRRIGATION |  |  |  | 1990-02-06 | Medium | Significant | 2 | 1990-12-19 | A | 2017-08-24 | 3 | 2022-08-30
E201/84 |  | BRONAAR-KANTOOR DAM | 9 | E21D | 32 | 59 | 28 | 19 | 21 | 54 | OP-DIE-BERG | 7 |  | CERES | WESTERN CAPE | WESTERN CAPE | 1959 |  | HOUDENBEKS RIVER TR. | EARTHFILL | 6 | 300 | OPEN CHANNEL | 91 | 5 |  | IRRIGATION |  |  |  | 1990-02-06 | Small | Low | 1 | 1990-11-16 | A |  | 0
E201/85 |  | KLEINFONTEIN-LANG DAM | 9 | E21D | 33 | 1 | 30 | 19 | 21 | 10 | OP-DIE-BERG | 5 |  |  | WESTERN CAPE | WESTERN CAPE | 1995 |  | HOUDENBEKS RIVER TR. | EARTHFILL | 10 | 1800 | OPEN CHANNEL | 520 | 10 |  | IRRIGATION |  |  |  | 1990-02-06 | Small | Low | 1 | 1995-06-21 | A | 1997-02-24 | 1
E201/86 |  | KLEINFONTEIN-WILGE DAM | 9 | E21D | 33 | 0 | 19 | 19 | 21 | 22 | OP-DIE-BERG | 8 |  | CERES | WESTERN CAPE | WESTERN CAPE | 1975 | 1982 | HOUDENBEKS RIVER TR. | EARTHFILL | 8 | 799 | OPEN CHANNEL | 296 | 6 | 0.2 | IRRIGATION |  |  |  | 1990-02-06 | Small | Significant | 2 | 1990-11-15 | A | 2019-03-06 | 3 | 2024-07-11
E201/87 |  | WELTEVREDE-GROOT NO.1-DAM | 9 | E21D | 32 | 57 | 41 | 19 | 22 | 21 | CERES | 52 |  |  | WESTERN CAPE | WESTERN CAPE | 1974 |  | HOUDENBEKS RIVER TR. | EARTHFILL | 20 | 220 | OGEE SPILLWAY | 227 | 4 |  | IRRIGATION |  |  |  | 1990-02-22 | Medium | Significant | 2 | 1990-11-13 | A | 1995-09-19 | 1 | 2018-04-30
E201/88 |  | WELTEVREDE-GROOT NO.3-DAM | 9 | E21D | 32 | 58 | 21 | 19 | 22 | 31 | CERES | 52 |  |  | WESTERN CAPE | WESTERN CAPE | 1963 |  | HOUDENBEKS RIVER TR. | EARTHFILL | 8 | 350 | OGEE SPILLWAY | 180 | 5 |  | IRRIGATION |  |  |  | 1990-02-22 | Small | Significant | 2 | 1990-11-16 | A | 1999-08-26 | 1 | 2018-04-30
E201/89 |  | WELTEVREDE-GROOT NO9-DAM | 9 | E21D | 32 | 58 | 21 | 19 | 22 | 1 | CERES | 52 |  |  | WESTERN CAPE | WESTERN CAPE | 1968 |  | HOUDENBEKS RIVER TR. | EARTHFILL | 10 | 500 | OPEN CHANNEL | 113 | 7 |  | IRRIGATION |  |  |  | 1990-02-22 | Small | Significant | 2 | 1990-11-14 | A |  | 0 | 2018-04-30
E201/90 |  | WELTEVREDE-BOONSTE DAM | 9 | E21D | 32 | 58 | 11 | 19 | 22 | 42 | CERES | 52 |  |  | WESTERN CAPE | WESTERN CAPE | 1952 |  | HOUDENBEKS RIVER TR. | EARTHFILL | 6 | 400 | OGEE SPILLWAY | 100 | 6 |  | IRRIGATION |  |  |  | 1990-02-22 | Small | Significant | 2 | 1990-11-16 | A |  | 0 | 2018-04-30
E201/91 |  | WELTEVREDE-PERDEKLOOF DAM | 9 | E21D | 32 | 58 | 6 | 19 | 22 | 25 | CERES | 52 |  |  | WESTERN CAPE | WESTERN CAPE | 1960 |  | HOUDENBEKS RIVER TR. | EARTHFILL | 12 | 290 | OGEE SPILLWAY | 113 | 5 |  | IRRIGATION |  |  |  | 1990-02-22 | Small | Significant | 2 | 1990-11-16 | A |  | 0 | 2018-04-30
E201/92 |  | WELTEVREDE-SEKRETARIS DAM | 9 | E21D | 32 | 57 | 47 | 19 | 22 | 1 | CERES | 52 |  |  | WESTERN CAPE | WESTERN CAPE | 1968 |  | HOUDENBEKS RIVER TR. | EARTHFILL | 15 | 200 | OPEN CHANNEL | 113 | 2 |  | IRRIGATION |  |  |  | 1990-02-22 | Medium | Significant | 2 | 1990-11-14 | A | 1995-09-19 | 1 | 2018-04-30
E201/93 |  | WELTEVREDE-MIDDEL DAM | 9 | E21D | 32 | 58 | 16 | 19 | 22 | 43 | CERES | 52 |  |  | WESTERN CAPE | WESTERN CAPE | 1953 |  | HOUDENBEKS RIVER TR. | EARTHFILL | 5 | 300 | OPEN CHANNEL | 54 | 2 |  | IRRIGATION |  |  |  | 1990-02-22 | Small | Low | 1 | 1990-11-16 | A |  | 0
E201/95 |  | DASSIEFONTEIN DAM | 9 | E21D | 32 | 56 | 40 | 19 | 27 | 20 | CERES | 55 |  | CERES | WESTERN CAPE | WESTERN CAPE | 1993 |  | HOUDENBEKS RIVER TR. | EARTHFILL | 7 | 975 | SIDE CHANNEL SPILLWAY | 690 | 24 |  | IRRIGATION |  |  |  | 1993-06-17 | Small | Low | 1 | 1990-10-03 | A |  | 0
E201/96 |  | OLIENHOUTSKLOOF DAM | 9 | E10B | 32 | 57 | 26.1 | 19 | 16 | 48.6 | OP DIE BERG | 12 |  | CERES | WESTERN CAPE | WESTERN CAPE | 1986 |  | BOSKLOOF RIVER TR. | EARTHFILL | 10 | 200 | SIDE CHANNEL SPILLWAY | 60 | 4 |  | IRRIGATION |  |  |  | 1990-08-23 | Small | Low | 1 | 1990-11-13 | A |  | 0
E201/97 |  | MORESTER DAM | 9 | E21D | 32 | 58 | 23 | 19 | 23 | 21 | CERES | 55 |  | CERES | WESTERN CAPE | WESTERN CAPE | 1966 |  | HOUDENBEKS RIVER TR. | EARTHFILL | 8 | 820 | SIDE CHANNEL | 950 | 31 |  | IRRIGATION |  |  |  | 1990-07-12 | Small | Significant | 2 | 1990-11-02 | A | 1996-05-31 | 1 | 2018-08-31
E201/98 |  | MORESTER-WAPADSKLOOF DAM | 9 | E21D | 32 | 57 | 51 | 19 | 22 | 42 | CERES | 55 |  | CERES | WESTERN CAPE | WESTERN CAPE | 1958 |  | HOUDENBEKS RIVER TR. | EARTHFILL | 8.5 | 290 | OPEN CHANNEL | 218 | 4.5 | 2.5 | IRRIGATION |  |  |  | 1990-07-12 | Small | Significant | 2 | 1990-11-02 | A | 2010-12-13 | 2
E201/99 |  | MORESTER-HEIVELD DAM | 9 | E21D | 32 | 57 | 7.9 | 19 | 23 | 42.6 | CERES | 55 |  | CERES | WESTERN CAPE | WESTERN CAPE | 1970 |  | HOUDENBEKS RIVER TR. | EARTHFILL | 11.3 | 550 | OPEN CHANNEL | 682 | 18 |  | IRRIGATION |  |  |  | 1990-07-12 | Medium | Significant | 2 | 1990-11-02 | A | 2007-02-13 | 2 | 2019-03-31
E201/AA |  | MORESTER-PALMIET DAM | 9 | E21D | 32 | 56 | 56 | 19 | 22 | 53 | CERES | 55 |  | CERES | WESTERN CAPE | WESTERN CAPE | 1967 |  | HOUDENBEKS RIVER TR. | EARTHFILL | 13 | 180 | INFORMATION NOT AVAILABLE | 144 | 6 | 1.5 | IRRIGATION |  |  |  | 1990-07-12 | Medium | Low | 2 | 1990-11-02 | A | 2013-05-09 | 1 | 2018-06-29
E201/AB | 25685 | HOUDENBEK NUWE DAM | 9 | E21D | 32 | 59 | 53 | 19 | 25 | 5 | CERES | 55 |  | CERES | WESTERN CAPE | WESTERN CAPE | 1975 |  | HOUDENBEKS RIVER TR. | EARTHFILL | 14 | 640 | OPEN CHANNEL | 925 | 17 | 2.5 | IRRIGATION |  |  |  | 1990-07-12 | Medium | Low | 2 | 1990-11-02 | A | 2013-05-09 | 2
E201/AC |  | DISAKLOOF | 9 | E21G | 32 | 50 | 49 | 19 | 12 | 44 | CERES | 75 |  | CERES | WESTERN CAPE | WESTERN CAPE | 1991 |  | LEEU RIVER | EARTHFILL | 29 | 365 | OPEN CHANNEL | 1800 | 20 |  | IRRIGATION |  |  |  | 2001-11-13 | Medium | Significant | 2 | 1990-10-23 | A | 2006-05-05 | 1 | 2015-09-30
E201/AD |  | HERBST DAM | 9 | E21D | 33 | 2 | 17.2 | 19 | 19 | 29.4 | CERES | 43 |  | CERES | WESTERN CAPE | WESTERN CAPE | 1960 |  | HOUDENBEKS RIVER TR. | EARTHFILL | 7 | 650 | SIDE CHANNEL SPILLWAY | 250 | 4 |  | IRRIGATION |  |  |  | 1990-02-02 | Small | Low | 1 | 1991-10-14 | A |  | 0
E201/AE | 7340 | YSTERVARK-KLOOF DAM | 9 | E21D | 33 | 3 | 0.9 | 19 | 19 | 49.6 | CERES | 43 |  | CERES | WESTERN CAPE | WESTERN CAPE | 1969 |  | HOUDENBEKS RIVER TR. | EARTHFILL | 33 | 135 | OPEN CHANNEL | 360 | 6 | 0.9 | IRRIGATION |  |  |  | 1990-02-02 | Large | Significant | 3 | 1996-08-28 | A | 2014-10-21 | 3 | 2019-11-30
E201/AF |  | OSHKOS DAM | 9 | E21D | 33 | 2 | 3.3 | 19 | 19 | 45.3 | CERES | 43 |  | CERES | WESTERN CAPE | WESTERN CAPE | 1972 |  | HOUDENBEKS RIVER TR. | EARTHFILL | 9 | 567 | OPEN CHANNEL | 227 | 3 |  | IRRIGATION |  |  |  | 1990-02-02 | Small | Low | 1 | 1991-10-14 | A
E201/AG |  | BRINK DAM | 9 | E21D | 33 | 2 | 28 | 19 | 19 | 33 | CERES | 43 |  |  | WESTERN CAPE | WESTERN CAPE | 1972 |  | HOUDENBEKS RIVER TR. | EARTHFILL | 9 | 366 | OPEN CHANNEL | 114 | 1 |  | IRRIGATION |  |  |  | 1990-02-02 | Small | Low | 1 | 1991-10-14 | A |  | 0
E201/AH |  | PLAT DAM | 9 | E21D | 33 | 2 | 6.5 | 19 | 19 | 32.5 | CERES | 43 |  | CERES | WESTERN CAPE | WESTERN CAPE | 1959 |  | HOUDENBEKS RIVER TR. | EARTHFILL | 5 | 440 | OPEN CHANNEL | 123 | 2 |  | IRRIGATION |  |  |  | 1990-02-02 | Small | Low | 1 | 1991-10-14 | A |  | 0
E201/AI |  | SANDFONTEIN NO.1-DAM | 9 | E21H | 32 | 38 | 31.2 | 19 | 15 | 20.4 | CITRUSDAL | 34 |  | CERES | WESTERN CAPE | WESTERN CAPE | 1999 |  | TWEERIVERS | EARTHFILL | 12 | 600 | OPEN CHANNEL | 170 | 3 |  | IRRIGATION |  |  |  | 2000-02-01 | Small | Significant | 2 | 1998-10-28 | A | 2006-10-24 | 1 | 2018-08-31
E201/AJ |  | DE MEUL-GROOT DAM | 9 | E21G | 32 | 52 | 25.4 | 19 | 19 | 38.2 | CERES | 40 |  | CERES | WESTERN CAPE | WESTERN CAPE | 1970 |  | LANG RIVER TR. | EARTHFILL | 7 | 65 | OPEN CHANNEL | 900 | 70 |  | IRRIGATION |  |  |  | 1991-07-30 | Small | Low | 1 | 1992-01-10 | A |  | 0
E201/AK |  | LANG NO.2-DAM | 9 | E21A | 33 | 10 | 55.7 | 19 | 26 | 20.4 | P.A. HAMLET | 17 |  | CERES | WESTERN CAPE | WESTERN CAPE | 1970 |  | LANGVLEI RIVER | EARTHFILL | 7 | 600 | INFORMATION NOT AVAILABLE | 100 | 3 |  | IRRIGATION |  |  |  | 1991-10-02 | ZZ Blanks | ZZ Blanks |  | 1992-01-10 | A |  | 0 | 2021-04-19
E201/AL |  | COMBRINK NO.7-DAM | 9 | E21A | 33 | 11 | 10.2 | 19 | 25 | 23 | P.A. HAMLET | 16 |  | CERES | WESTERN CAPE | WESTERN CAPE | 1972 |  | SAND RIVER TR. | EARTHFILL | 9 | 340 | OPEN CHANNEL | 78 | 3 |  | IRRIGATION |  |  |  | 1991-10-02 | Small | Low | 1 | 1991-01-10 | A |  | 0
E201/AM |  | GEEL NO.11-DAM | 9 | E21A | 33 | 12 | 23.2 | 19 | 24 | 52.6 | P.A. HAMLET | 14 |  | CERES | WESTERN CAPE | WESTERN CAPE | 1970 |  | SAND RIVER TR. | EARTHFILL | 10 | 395 | INFORMATION NOT AVAILABLE | 62 | 5 |  | IRRIGATION |  |  |  | 1991-10-02 | Small | Low | 1 | 1992-01-10 | A |  | 0
E201/AN |  | DIE KLOOF NUWE NO.1 DAM | 9 | E21A | 33 | 11 | 44 | 19 | 25 | 14 | P.A. HAMLET | 15 |  | CERES | WESTERN CAPE | WESTERN CAPE | 1973 |  | SAND RIVER | EARTHFILL | 22 | 600 | OPEN CHANNEL | 2745 | 35 | 19 | IRRIGATION |  |  |  | 1991-10-02 | Medium | Significant | 2 | 1992-01-10 | A | 2017-09-15 | 3 | 2022-09-30
E201/AO |  | HUIS DAM 4 (See also E201/EA) | 9 | E21A | 33 | 9 | 7.2 | 19 | 23 | 23.1 | P.A. HAMLET | 17 |  | CERES | WESTERN CAPE | WESTERN CAPE | 1971 |  | KRUIS RIVER TR. | EARTHFILL | 5 | 190 | INFORMATION NOT AVAILABLE | 62 | 2 |  | IRRIGATION |  |  |  | 1991-10-02 | Small | Low | 1 | 1992-01-10 | A |  | 0
E201/AP |  | RIVIER NO.3-DAM | 9 | E21A | 33 | 11 | 12.7 | 19 | 26 | 35.3 | P.A. HAMLET | 17 |  | CERES | WESTERN CAPE | WESTERN CAPE | 1970 |  | LANGVLEI RIVER | EARTHFILL | 10 | 340 | OPEN CHANNEL | 358 | 7 |  | IRRIGATION |  |  |  | 1991-10-02 | Small | Low | 1 | 1992-01-10 | A |  | 0
E201/AQ |  | NEK-SE-DAM | 9 | E21D | 32 | 58 | 26 | 19 | 20 | 36 | CERES | 11 |  | CERES | WESTERN CAPE | WESTERN CAPE | 1993 |  | HOUDENBEKS RIVER TR. | EARTHFILL | 24 | 207 | OPEN CHANNEL | 96 | 2 | 1.3 | IRRIGATION |  |  |  | 1993-01-17 | Medium | Significant | 2 | 1991-11-18 | A | 2019-03-06 | 3
E201/AR |  | VARKHOK DAM | 9 | E21D | 33 | 4 | 30 | 19 | 21 | 7 | P.A. HAMLET | 24 |  | CERES | WESTERN CAPE | WESTERN CAPE | 1960 |  | AASVOELVLEI DREINEER | EARTHFILL | 10 | 490 | OPEN CHANNEL | 53 | 2 |  | IRRIGATION |  |  |  | 1992-07-21 | Small | Low | 1 | 1992-09-08 | A |  | 0
E201/AS |  | ONDER-DIE-BERG DAM | 9 | E21C | 33 | 4 | 50 | 19 | 22 | 10 | P.A. HAMLET | 24 |  | CERES | WESTERN CAPE | WESTERN CAPE | 1960 |  | AASVOELVLEI DREINEER | EARTHFILL | 5 | 420 | OPEN CHANNEL | 55 | 2.22 |  | IRRIGATION |  |  |  | 1992-07-21 | Small | Low | 1 | 1992-09-08 | A |  | 0
E201/AT |  | PIET ROT DAM | 9 | E21C | 33 | 5 | 14 | 19 | 21 | 59 | P.A. HAMLET | 23 |  | CERES | WESTERN CAPE | WESTERN CAPE | 1955 |  | AASVOELVLEI DREINEER | EARTHFILL | 7 | 390 | OPEN CHANNEL | 270 | 9 |  | IRRIGATION |  |  |  | 1992-07-21 | Small | Low | 1 | 1992-09-08 | A |  | 0
E201/AU |  | DAVID-SE-DAM | 9 | E21C | 33 | 5 | 8 | 19 | 21 | 39 | P.A. HAMLET | 23 |  | CERES | WESTERN CAPE | WESTERN CAPE | 1965 |  | AASVOELVLEI DREINEER | EARTHFILL | 6 | 400 | OPEN CHANNEL | 70 | 4 |  | IRRIGATION |  |  |  | 1992-07-21 | Small | Low | 1 | 1992-09-08 | A |  | 0
E201/AV |  | HUGO'S DAM | 9 | E21A | 33 | 6 | 7.9 | 19 | 21 | 58.1 | P.A. HAMLET | 22 |  | CERES | WESTERN CAPE | WESTERN CAPE | 1966 |  | KRUIS RIVER TR. | EARTHFILL | 6 | 330 | OPEN CHANNEL | 114 | 5.27 |  | IRRIGATION |  |  |  | 1992-07-21 | Small | Low | 1 | 1992-09-08 | A |  | 0
E201/AW |  | PARYS-GROOT DAM | 9 | E21C | 33 | 4 | 43.7 | 19 | 21 | 38 | P.A. HAMLET | 24 |  | CERES | WESTERN CAPE | WESTERN CAPE | 1954 |  | KRUIS RIVER TR. | EARTHFILL | 6 | 956 | SIDE CHANNEL SPILLWAY | 400 | 18.8 | 4 | IRRIGATION |  |  |  | 1992-07-29 | Small | Significant | 2 | 2015-12-23 | A | 2017-05-12 | 1 | 2022-05-31
E201/AX |  | EBENEZER GROOT DAM | 9 | E21A | 33 | 6 | 33.6 | 19 | 22 | 22.5 | PRINCE ALFRED HAMLET | 21 |  | CERES | WESTERN CAPE | WESTERN CAPE | 1960 |  | KRUIS RIVER TR. | EARTHFILL | 14 | 447 | OPEN CHANNEL | 952 | 22.9 | 4 | IRRIGATION |  |  |  | 1992-08-04 | Medium | Low | 2 | 1992-09-07 | A | 2017-01-26 | 3 | 2022-03-07
E201/AY |  | BAK DAM | 9 | E21A | 33 | 8 | 20 | 19 | 26 | 50 | P.A. HAMLET | 22 |  |  | WESTERN CAPE | WESTERN CAPE | 1960 |  | SAND RIVER TR. | EARTHFILL | 8 | 460 | OPEN CHANNEL | 118 | 4.9 |  | IRRIGATION |  |  |  | 1992-07-29 | Small | Low | 1 | 1992-09-07 | A |  | 0
E201/AZ |  | STOOR DAM | 9 | E21B | 33 | 7 | 55 | 19 | 27 | 25 | P.A. HAMLET | 23 |  |  | WESTERN CAPE | WESTERN CAPE | 1969 |  | WELGEMOEDS RIVER | EARTHFILL | 8 | 400 | OPEN CHANNEL | 170 | 6.2 |  | IRRIGATION |  |  |  | 1992-07-29 | Small | Low | 1 | 1992-09-07 | A |  | 0
E201/BA |  | KLEIN POLLY DAM | 9 | E21B | 33 | 8 | 15 | 19 | 27 | 40 | P.A. HAMLET | 23 |  |  | WESTERN CAPE | WESTERN CAPE | 1960 |  | WELGEMOEDS RIVER TR. | EARTHFILL | 7 | 280 | OPEN CHANNEL | 120 | 4.1 |  | IRRIGATION |  |  |  | 1992-07-29 | Small | Low | 1 | 1992-09-07 | A |  | 0
E201/BB |  | GROOT POLLY DAM | 9 | E21B | 33 | 8 | 25 | 19 | 27 | 55 | P.A. HAMLET | 23 |  |  | WESTERN CAPE | WESTERN CAPE | 1960 |  | WELGEMOEDS RIVER TR. | EARTHFILL | 7 | 620 | OPEN CHANNEL | 300 | 12 |  | IRRIGATION |  |  |  | 1992-07-29 | Small | Low | 1 | 1992-09-07 | A |  | 0
E201/BC |  | CEMENT DAM | 9 | E21A | 33 | 9 | 0 | 19 | 22 | 6 | P.A. HAMLET | 20 |  | CERES | WESTERN CAPE | WESTERN CAPE | 1982 |  | KRUIS | GRAVITY | 18 | 152 | FREE FALL (STRAIGHT DROP) | 1000 | 15.28 | 35.5 | IRRIGATION |  |  |  | 1992-06-25 | Medium | Low | 2 | 1992-09-07 | A | 2009-06-10 | 1
E201/BD |  | FERN DAM | 9 | E21A | 33 | 8 | 57.8 | 19 | 22 | 15.9 | P.A. HAMLET | 17 |  | CERES | WESTERN CAPE | WESTERN CAPE | 1982 |  | KRUIS RIVER | CONCRETE | 6 | 0 | FREE FALL (STRAIGHT DROP) | 109 | 2 |  | IRRIGATION |  |  |  | 1992-06-25 | Small | Low | 1 | 1992-09-07 | A |  | 0
E201/BE |  | STOOR DAM | 9 | E21A | 33 | 8 | 29 | 19 | 22 | 26 | P.A. HAMLET | 17 |  | CERES | WESTERN CAPE | WESTERN CAPE | 1960 |  | KRUIS RIVER TR. | EARTHFILL | 6 | 200 | OPEN CHANNEL | 82 | 4 |  | IRRIGATION |  |  |  | 1992-06-25 | Small | Low | 1 | 1992-09-07 | A |  | 0
E201/BF |  | BURGER DAM | 9 | E21A | 33 | 8 | 55 | 19 | 27 | 25 | PRINCE ALFRED | 21 |  |  | WESTERN CAPE | WESTERN CAPE | 1960 |  | WELGEMOEDS RIVER TRB. | EARTHFILL | 7 | 340 | OPEN CHANNEL | 400 | 11.8 |  | IRRIGATION |  |  |  | 1992-06-25 | Small | Low | 1 | 1992-09-07 | A |  | 0
E201/BG |  | FENNEL DAM A | 9 | E21B | 33 | 8 | 42.3 | 19 | 29 | 14.1 | P.A. HAMLET | 24 |  | CERES | WESTERN CAPE | WESTERN CAPE | 1960 |  | WELGEMOEDS RIVER TRB. | EARTHFILL | 6 | 290 | OPEN CHANNEL | 187 | 8.5 |  | IRRIGATION |  |  |  | 1992-06-25 | Small | Low | 1 | 1992-09-07 | A |  | 0
E201/BH |  | FENNEL DAM B | 9 | E21B | 33 | 9 | 1 | 19 | 29 | 10 | P.A. HAMLET | 24 |  |  | WESTERN CAPE | WESTERN CAPE | 1960 |  | WELGEMOEDS RIVER TRB. | EARTHFILL | 6 | 330 | OPEN CHANNEL | 160 | 4.4 |  | IRRIGATION |  |  |  | 1992-06-25 | Small | Low | 1 | 1992-09-07 | A |  | 0
E201/BI |  | SANDBAAI DAM | 9 | E21A | 33 | 9 | 42 | 19 | 25 | 9 | P.A. HAMLET | 17 |  | CERES | WESTERN CAPE | WESTERN CAPE | 1960 |  | SAND RIVER TR. | EARTHFILL | 5 | 400 | OPEN CHANNEL | 130 | 10 |  | IRRIGATION |  |  |  | 1992-06-25 | ZZ Blanks | ZZ Blanks |  | 1992-09-07 | A |  | 0
E201/BJ |  | DIE ERF-PLAT DAM | 9 | E21A | 33 | 9 | 56 | 19 | 24 | 45 | P.A. HAMLET | 17 |  | CERES | WESTERN CAPE | WESTERN CAPE | 1965 |  | SAND RIVER TR. | EARTHFILL | 5 | 400 | OPEN CHANNEL | 170 | 7 |  | IRRIGATION |  |  |  | 1992-06-25 | Small | Low | 1 | 1992-09-07 | A |  | 0
E201/BL |  | BREEK DAM | 9 | E21A | 33 | 11 | 35 | 19 | 20 | 6 | CERES | 20 |  | CERES | WESTERN CAPE | WESTERN CAPE | 2003 |  | KRUIS RIVER TR. | EARTHFILL | 16.5 | 465 | OPEN CHANNEL | 673 | 12 |  | IRRIGATION |  |  |  | 2003-07-04 | Small | Significant | 2 | 1998-07-31 | A | 2006-11-20 | 1 | 2020-08-30
E201/BM |  | NUWE DAM | 9 | E21A | 33 | 11 | 37 | 19 | 19 | 37 | P.A. HAMLET | 11 |  |  | WESTERN CAPE | WESTERN CAPE | 1960 |  | KRUIS RIVER TR. | EARTHFILL | 9 | 350 | SIDE CHANNEL SPILLWAY | 415 | 6 |  | IRRIGATION |  |  |  | 1992-08-31 | Small | Low | 1 | 1992-12-11 | A |  | 0
E201/BN |  | JONGBOORD DAM | 9 | E21A | 33 | 11 | 11 | 19 | 20 | 44 | P.A. HAMLET | 12 |  |  | WESTERN CAPE | WESTERN CAPE | 1971 |  | KRUIS RIVER TR. | EARTHFILL | 7 | 80 | SIDE CHANNEL SPILLWAY | 68 | 1 |  | IRRIGATION |  |  |  | 1992-08-31 | Small | Low | 1 | 1992-12-11 | A |  | 0
E201/BO |  | JONG DAM | 9 | E21A | 33 | 11 | 4 | 19 | 20 | 44 | P.A. HAMLET | 12 |  |  | WESTERN CAPE | WESTERN CAPE | 1970 |  | KRUIS RIVER TR. | EARTHFILL | 7 | 150 | SIDE CHANNEL SPILLWAY | 59 | 4 |  | IRRIGATION |  |  |  | 1992-08-31 | Small | Low | 1 | 1992-12-17 | A |  | 0
E201/BP |  | VIS DAM | 9 | E21A | 33 | 11 | 12 | 19 | 20 | 27 | P.A. HAMLET | 12 |  |  | WESTERN CAPE | WESTERN CAPE | 1960 |  | KRUIS RIVER TRB. | EARTHFILL | 5 | 300 | SIDE CHANNEL SPILLWAY | 63 | 2 |  | IRRIGATION |  |  |  | 1992-08-31 | Small | Low | 1 | 1992-12-11 | A |  | 0
E201/BQ |  | TWEELING NO.3-DAM | 9 | E21A | 33 | 10 | 15 | 19 | 21 | 10 | P.A. HAMLET | 14 |  | CERES | WESTERN CAPE | WESTERN CAPE | 1971 |  | KRUIS RIVER | EARTHFILL | 8 | 790 | OPEN CHANNEL | 380 | 4 |  | IRRIGATION |  |  |  | 1992-08-31 | Small | Low | 1 | 1992-12-11 | A |  | 0
E201/BR |  | KOOS SE DAM | 9 | E21D | 33 | 5 | 59.3 | 19 | 19 | 42.6 | CERES | 32 |  | CERES | WESTERN CAPE | WESTERN CAPE | 1993 |  | HOUDENBEKS RIVER TR | EARTHFILL | 8.2 | 488 | OPEN CHANNEL | 136 | 4.6 |  | IRRIGATION |  |  |  | 1998-01-12 | Small | Low | 1 | 1992-10-08 | A |  | 0
E201/BS |  | BERG DAM | 9 | E21H | 32 | 51 | 15 | 19 | 21 | 17 | OP DIE BERG | 20 |  | CERES | WESTERN CAPE | WESTERN CAPE | 1994 |  | LEEU RIVER | EARTHFILL | 16.1 | 730 | OPEN CHANNEL | 182 | 13.9 |  | IRRIGATION |  |  |  | 2004-03-31 | Medium | Low | 2 | 2004-03-17 | A | 2006-05-05 | 1 | 2018-11-30
E201/BT |  | BREEK DAM | 9 | E21A | 33 | 10 | 54 | 19 | 21 | 21 | PRINCE ALFRED | 13 |  |  | WESTERN CAPE | WESTERN CAPE | 1970 |  | KRUIS RIVER TR. | EARTHFILL | 12 | 700 | OPEN CHANNEL SPILLWAY | 479 | 10.9 | 3.9 | IRRIGATION |  |  |  | 1993-07-07 | Medium | Significant | 2 | 1993-07-08 | A | 2016-12-12 | 1 | 2022-01-12
E201/BU |  | NOORDOORVAL DAM | 9 | E21A | 33 | 11 | 55 | 19 | 19 | 10 | CERES | 22 |  |  | WESTERN CAPE | WESTERN CAPE | 1995 |  | KRUIS RIVER TR. | EARTHFILL | 14 | 590 | OPEN CHANNEL | 620 | 14 | 1.9 | IRRIGATION |  |  |  | 1995-06-15 | Medium | Significant | 2 | 1993-07-28 | A | 2017-09-29 | 3 | 2022-12-18
E201/BV |  | VLEI DAM (GROOT) | 9 | E21A | 33 | 11 | 0.8 | 19 | 19 | 44.7 | P A HAMLET | 12 |  | CERES | WESTERN CAPE | WESTERN CAPE | 1971 |  | KRUIS RIVER TR. | EARTHFILL | 8 | 630 | CULVERT + OPEN CHANNEL | 1506 | 48 | 7.4 | IRRIGATION |  |  |  | 1993-08-18 | Small | Significant | 2 | 1994-02-03 | A | 2016-12-08 | 2 | 2022-03-01
E201/BW |  | HOË DAM (High Dam) | 9 | E21A | 33 | 10 | 50.4 | 19 | 22 | 7.8 | PRINCE ALFRED | 13 |  | CERES | WESTERN CAPE | WESTERN CAPE | 1971 |  | KRUIS RIVER TR. | EARTHFILL | 14 | 175 | OPEN CHANNEL | 59 | 4 | 0.3 | IRRIGATION |  |  |  | 1993-08-18 | Medium | Low | 2 | 1994-02-03 | A | 2014-10-14 | 1 | 2019-11-29
E201/BX |  | PAD DAM (ELANDSFONTEIN) | 9 | E21A | 33 | 10 | 29.4 | 19 | 21 | 56.7 | PRINCE ALFRED | 25 |  | CERES | WESTERN CAPE | WESTERN CAPE | 1971 | 2009 | KRUIS RIVER TRB | EARTHFILL | 13 | 175 | SIDE CHANNEL | 96 | 2.6 | 1.3 | IRRIGATION |  |  |  | 1993-08-18 | Medium | Low | 2 | 1994-02-03 | A | 2019-04-16 | 3 | 2024-07-16
E201/BY |  | SWART DAM | 9 | E21A | 33 | 10 | 29.1 | 19 | 19 | 13.2 | PRINCE ALFRED | 13 |  | CERES | WESTERN CAPE | WESTERN CAPE | 1971 |  | KRUIS RIVER TR. | EARTHFILL | 12 | 460 | INFORMATION NOT AVAILABLE | 123 | 1 | 1.1 | IRRIGATION |  |  |  | 1993-08-18 | Medium | Low | 2 | 1994-02-03 | A | 2019-04-09 | 2 | 2024-07-08
E201/BZ |  | WIT DAM | 9 | E21A | 33 | 10 | 17.8 | 19 | 19 | 27.6 | PRINCE ALFRED | 14 |  |  | WESTERN CAPE | WESTERN CAPE | 1971 |  | KRUIS RIVER | EARTHFILL | 8 | 390 | SIDE CHANNEL SPILLWAY | 80 | 5 |  | IRRIGATION |  |  |  | 1993-08-18 | Small | Low | 1 | 1994-02-03 | A |  | 0
E201/CA |  | DE KRUIS DAM | 9 | E21A | 33 | 7 | 33 | 19 | 22 | 12 | CERES | 40 |  |  | WESTERN CAPE | WESTERN CAPE | 1993 |  | BELLETJIESKLOOF | EARTHFILL | 11 | 300 | OPEN CHANNEL | 350 | 8 |  | IRRIGATION |  |  |  | 2002-06-26 | Small | Low | 1 | 1994-03-01 | A |  | 0
E201/CC | 24845 | HEIVELD DAM | 9 | E21D | 32 | 56 | 19.7 | 19 | 23 | 11.3 | OP-DIE-BERG | 15 |  | CERES | WESTERN CAPE | WESTERN CAPE | 1995 |  | HOUDENBEKS RIVER | EARTHFILL | 13.5 | 470 | OPEN CHANNEL | 510 | 15 | 2.3 | IRRIGATION |  |  |  | 1995-11-22 | Medium | Significant | 2 | 1995-02-24 | A | 2013-08-27 | 2 | 2020-03-31
E201/CD | 24830 | TWEESPOOR DAM | 9 | E21E | 32 | 55 | 33.2 | 19 | 28 | 1.8 | CERES | 65 |  | CERES | EASTERN CAPE | WESTERN CAPE | 1996 |  | RIET | EARTHFILL | 6.5 | 630 | OPEN CHANNEL | 513 | 16 | 1.2 | IRRIGATION |  |  |  | 1998-06-02 | Small | Significant | 2 | 1995-06-30 | A | 2017-09-29 | 3 | 2022-12-19
E201/CF |  | DE STRAADT DAM | 9 | E21H | 32 | 43 | 14.6 | 19 | 14 | 21.7 | OP DIE BERG | 35 |  | CERES | WESTERN CAPE | WESTERN CAPE | 1996 |  | MIDDELDEUR RIVER TR. | EARTHFILL | 15 | 588 | OPEN CHANNEL | 720 | 10 | 2.1 | IRRIGATION |  |  |  | 1996-03-08 | Medium | Significant | 2 | 1995-10-17 | A | 2012-03-06 | 2
E201/CH |  | VLAKTE DAM | 9 | H20C | 33 | 18 | 44 | 19 | 38 | 46 | CERES | 40 |  | CERES | WESTERN CAPE | WESTERN CAPE | 1996 |  |  | EARTHFILL | 15 | 1044 | SIDE CHANNEL SPILLWAY | 1123 | 18 | 0.2 | IRRIGATION |  |  |  | 1996-08-19 | Medium | Significant | 2 | 1995-12-21 | A | 2010-08-06 | 2
E201/CI |  | LANGFONTEIN DAM | 9 | E21B | 33 | 15 | 53 | 19 | 34 | 14 | CERES | 30 |  | CERES | WESTERN CAPE | WESTERN CAPE | 1997 |  | OLIFANTS / DOORN (WELGEMOED RIVER) | EARTHFILL | 8.6 | 236 | OPEN CHANNEL | 74 | 2.4 |  | IRRIGATION |  |  |  | 2005-03-23 | Small | Low | 1 | 1996-04-12 | A |  | 0
E201/CJ |  | VLAKSE DAM | 9 | E21B | 33 | 14 | 58.5 | 19 | 31 | 19.5 | CERES | 25 |  |  | WESTERN CAPE | WESTERN CAPE | 0 |  | WELGEMOED RIVER | EARTHFILL | 8 | 0 |  | 280 | 0 |  | IRRIGATION |  |  |  | 2004-11-01 | Small | Low | 1 | 1997-09-10 | A |  | 0
E201/CL |  | KLOOF DAM | 9 | E21D | 32 | 58 | 9.9 | 19 | 22 | 7.1 | CERES | 55 |  | CERES | WESTERN CAPE | WESTERN CAPE | 1998 |  | HOUDENBEKS RIVER TR. | EARTHFILL | 25 | 500 | OPEN CHANNEL | 275 | 4 | 2.3 | IRRIGATION |  |  |  | 1998-06-30 | Medium | Significant | 2 | 1997-02-12 | A | 2013-08-27 | 1 | 2018-10-31
E201/CM |  | HOOP+UITKOMSNR.1 DAM | 9 | E21B | 33 | 10 | 0 | 19 | 33 | 20 | CERES | 55 |  |  | WESTERN CAPE | WESTERN CAPE | 1998 |  | BAVIAANS RIVER | EARTHFILL | 11 | 276 | SIDE CHANNEL SPILLWAY | 150 | 5 |  | IRRIGATION |  |  |  | 2002-02-15 | Small | Low | 1 | 1997-04-23 | A |  | 0
E201/CN |  | MEULSTROOM DAM | 9 | E21D | 32 | 57 | 54 | 19 | 20 | 43 | CERES | 55 |  | CERES | WESTERN CAPE | WESTERN CAPE | 1998 |  | HOUDENBEKS RIVER | EARTHFILL | 20 | 260 | OPEN CHANNEL | 100 | 2 | 1.5 | IRRIGATION |  |  |  | 1998-09-18 | Medium | Significant | 2 | 1997-05-07 | A | 2014-10-15 | 2 | 2023-10-30
E201/CO |  | SWART DAM | 9 | E21A | 33 | 13 | 15 | 19 | 26 | 9 | CERES | 30 |  |  | WESTERN CAPE | WESTERN CAPE | 1992 |  | LANGVLEI RIVER | EARTHFILL | 24 | 320 | OPEN CHANNEL | 574 | 6 | 5.7 | IRRIGATION |  |  |  | 1993-08-30 | Medium | Significant | 2 | 1997-09-10 | A | 2018-01-14 | 2 | 2024-04-11
E201/CP |  | HOOP+UITKOMS NR.2 DAM | 9 | E21B | 33 | 9 | 30 | 19 | 32 | 0 | CERES | 45 |  |  | WESTERN CAPE | WESTERN CAPE | 1998 |  | BAVIAANS RIVER TR. | EARTHFILL | 9 | 525 | SIDE CHANNEL SPILLWAY | 326 | 8 |  | IRRIGATION |  |  |  | 2001-11-13 | Small | Low | 1 | 1997-06-13 | A |  | 0
E201/CS |  | SUIKERBOSRAND-POORT DAM | 9 | E21E | 32 | 51 | 43.5 | 19 | 26 | 3.8 | CERES | 65 |  | CERES | WESTERN CAPE | WESTERN CAPE | 1998 |  | RIET RIVER | EARTHFILL | 11 | 490 | OPEN CHANNEL | 500 | 20.6 | 11.5 | IRRIGATION |  |  |  | 1998-07-24 | Medium | Significant | 2 | 1998-04-21 | A | 2019-08-02 | 3 | 2024-10-30
E201/CT |  | SAND DAM | 9 | E21G | 32 | 54 | 31 | 19 | 22 | 6 | CERES | 0 |  |  | WESTERN CAPE | WESTERN CAPE | 0 |  |  | EARTHFILL | 11 | 0 | SIDE CHANNEL SPILLWAY | 165 | 0 |  | IRRIGATION |  |  |  | 1998-05-06 | Small | Low | 1 | 1998-05-21 | A |  | 0
E201/CW |  | LANGRIVIER-VLAK DAM | 9 | E21G | 32 | 51 | 16.9 | 19 | 18 | 13.6 | CERES | 65 |  | CERES | WESTERN CAPE | WESTERN CAPE | 0 |  | LAN RIVER | UNKNOWN | 9 | 0 |  | 206 | 0 |  | IRRIGATION |  |  |  | 2004-01-01 | Small | Low | 1 | 1999-01-22 | A |  | 0
E201/CX |  | BOSKLOOF DAM LAK DAM | 9 | E22C | 33 | 14 | 40.8 | 19 | 37 | 27.2 | CERES | 40 |  |  | WESTERN CAPE | WESTERN CAPE | 1975 |  | DORING RIVER | EARTHFILL | 9 | 215 | OPEN CHANNEL | 92 | 2 |  | IRRIGATION |  |  |  | 1999-04-16 | Small | Low | 1 | 2003-08-13 | A |  | 0
E201/CY |  | HEILBRON DAM | 9 | E22C | 33 | 15 | 16.8 | 19 | 38 | 25.1 | CERES | 40 |  |  | EASTERN CAPE | WESTERN CAPE | 1972 |  | DORING RIVER | EARTHFILL | 8 | 365 | SIDE CHANNEL SPILLWAY | 176 | 3 |  | IRRIGATION |  |  |  | 1999-04-16 | Small | Low | 1 | 2000-12-13 | A |  | 0
E201/CZ |  | GROOT DAM | 9 | E22C | 33 | 14 | 13.6 | 19 | 39 | 11.9 | CERES | 40 |  | CERES | WESTERN CAPE | WESTERN CAPE | 1965 |  | DORING RIVER | EARTHFILL | 9.5 | 430 | OPEN CHANNEL | 137 | 4 | 3.3 | IRRIGATION |  |  |  | 1994-04-16 | Small | Significant | 2 | 2003-07-29 | A | 2016-07-21 | 2 | 2021-08-30
E201/DA |  | DUBBEL DAM | 9 | E22C | 33 | 16 | 4.3 | 19 | 39 | 28.6 | CERES | 40 |  |  | EASTERN CAPE | WESTERN CAPE | 1958 |  | DORING RIVER | EARTHFILL | 9 | 380 | OPEN CHANNEL | 186 | 5 |  | IRRIGATION |  |  |  | 1999-04-16 | Small | Low | 1 | 2003-08-08 | A |  | 0
E201/DB |  | DIEP DAM | 9 | E22C | 33 | 16 | 11.6 | 19 | 39 | 16.9 | CERES | 40 |  |  | WESTERN CAPE | WESTERN CAPE | 1950 |  | DORING RIVER | EARTHFILL | 16 | 160 | OPEN CHANNEL | 170 | 3.6 | 0.81 | IRRIGATION |  |  |  | 1999-04-16 | Medium | Significant | 2 | 2003-05-08 | A | 2016-08-31 | 2 | 2021-10-20
E201/DD |  | ATTIE-SE-DAM | 9 | E22C | 33 | 15 | 55 | 19 | 39 | 10 | CERES | 40 |  |  | EASTERN CAPE | WESTERN CAPE | 1920 |  | DORING RIVER | EARTHFILL | 7 | 190 | OPEN CHANNEL | 75 | 2.5 |  | IRRIGATION |  |  |  | 1999-04-16 | Small | Low | 1 | 2003-08-08 | A |  | 0
E201/DE |  | ROOI DAM | 9 | E22C | 33 | 15 | 17.1 | 19 | 39 | 35.8 | CERES | 40 |  |  | EASTERN CAPE | WESTERN CAPE | 1970 |  | DORING RIVER | EARTHFILL | 8 | 350 | OPEN CHANNEL | 97 | 3 |  | IRRIGATION |  |  |  | 1999-04-16 | Small | Low | 1 | 2003-08-13 | A |  | 0
E201/DH | 23960 | ROOIKOP DAM | 9 | E21G | 32 | 50 | 0.6 | 19 | 16 | 14.4 | OP-DIE-BERG | 26 |  | CERES | WESTERN CAPE | WESTERN CAPE | 2000 | 2005 | LEEU RIVER TR. | EARTHFILL | 23 | 850 | SIDE CHANNEL SPILLWAY | 740 | 6 | 0.5 | IRRIGATION |  |  |  | 2000-05-24 | Medium | Significant | 2 | 2006-04-11 | A | 2013-05-14 | 1
E201/DI |  | JAKKALSFONTEIN DAM | 9 | E22C | 33 | 17 | 49 | 19 | 39 | 11 | CERES | 33 |  | CERES | WESTERN CAPE | WESTERN CAPE | 2014 |  | DORING RIVER TR. | EARTHFILL | 19 | 272 | OPEN CHANNEL | 1160 | 20.1 | 2 | IRRIGATION |  |  |  | 2014-09-26 | Medium | Significant | 2 | 1999-10-06 | A | 2018-04-11 | 1 | 2023-05-03
E201/DJ |  | SAND DAM | 9 | E21F | 32 | 52 | 30 | 19 | 34 | 50 | CERES | 120 |  |  | WESTERN CAPE | WESTERN CAPE | 2003 |  | RIET RIVER TR. | EARTHFILL | 10 | 250 | SIDE CHANNEL SPILLWAY | 200 | 5.9 |  | IRRIGATION |  |  |  | 2003-09-10 | Small | Low | 1 | 2000-04-26 | A |  | 0
E201/DK |  | TWEELING DAM | 9 | E21A | 33 | 6 | 55 | 19 | 23 | 17 | PRINCE ALFRED HAML | 30 |  |  | WESTERN CAPE | WESTERN CAPE | 0 |  | KRUIS RIVER TR. | EARTHFILL | 6 | 430 | SIDE CHANNEL SPILLWAY | 160 | 4.2 |  | IRRIGATION |  |  |  | 2003-03-31 | Small | Low | 1 | 2003-04-30 | A |  | 0
E201/DL |  | PARYS DAM | 9 | E21A | 33 | 7 | 24 | 19 | 22 | 10 | CERES | 35 |  |  | WESTERN CAPE | WESTERN CAPE | 0 |  | BELLETJIESKLOOF | EARTHFILL | 8.6 | 360 | SIDE CHANNEL SPILLWAY | 614 | 17.9 |  | IRRIGATION |  |  |  | 2003-03-31 | Small | Low | 1 | 2003-04-30 | A |  | 0
E201/DN |  | HARMONY DAM | 9 | E21D | 33 | 0 | 25 | 19 | 29 | 48 | OP DIE BERG | 18 |  | CERES | WESTERN CAPE | WESTERN CAPE |  | 2006 | HOUDENBEKS RIVER TR. | EARTHFILL | 6 | 295 | OPEN CHANNEL | 400 | 42 |  | IRRIGATION |  |  |  | 2006-08-31 | Small | Low | 1 | 2005-04-19 | A |  | 0
E201/DR |  | MORESON | 9 | E21A | 33 | 10 | 23 | 19 | 19 | 36 | P.A. HAMLET | 15 |  | CERES | WESTERN CAPE | WESTERN CAPE | 2008 |  | KRUIS | EARTHFILL | 9 | 550 | OPEN CHANNEL | 150 | 4.27 | 0.05 | IRRIGATION |  |  |  | 2007-07-05 | Small | Low | 1 | 2007-05-18 | A | 2009-03-31 | 1
E201/DS | 10430 | GROOT | 9 | E21H | 32 | 39 | 24 | 19 | 11 | 29 | CITRUSDAL | 24 |  | CERES | WESTERN CAPE | WESTERN CAPE | 1966 | 2010 | SUURVIEI TR | EARTHFILL | 19 | 98 | OPEN CHANNEL | 1000 | 14 | 0.8 | IRRIGATION |  |  |  | 2007-11-29 | Medium | Significant | 2 | 2007-11-29 | A | 2016-03-31 | 1 | 2021-09-30
E201/DT |  | BO-BOKFONTEIN BESPROEIINGS DAM | 9 | E21G | 32 | 49 | 2 | 19 | 15 | 34 | CERES | 57 |  | CERES | WESTERN CAPE | WESTERN CAPE | 0 |  | UNKNOWN | EARTHFILL | 10 | 320 |  | 74 | 2 | 0 | IRRIGATION |  |  |  | 2007-10-23 | Small | Low | 1 | 2008-07-11 | A |  | 0
E201/DU | 0 | PLAT DAM | 9 | E21C | 33 | 3 | 21 | 19 | 27 | 39 | PRINCE ALFRED HAMLET | 40 |  | CERES | WESTERN CAPE | WESTERN CAPE | 1940 |  | KRUIS RIVER | EARTHFILL | 5 | 220 | SIDE CHANNEL | 950 | 70 | 0 | IRRIGATION |  |  |  | 2010-06-09 | Small | Low | 1 | 2010-08-10 | A |  | 0
E201/DV | 0 | MIDDEL DAM | 9 | E21C | 33 | 2 | 39 | 19 | 26 | 29 | PRINCE ALFRED HAMLET | 41 |  | CERES | WESTERN CAPE | WESTERN CAPE | 1979 |  | KRUIS RIVER TRB. | EARTHFILL | 13 | 375 | SIDE CHANNEL | 877 | 18 | 14.3 | IRRIGATION |  |  |  | 2010-08-19 | Medium | Low | 2 | 2010-08-19 | A | 2017-11-10 | 1 | 2022-11-30
E201/DW | 0 | POPULIERSBOS | 9 | E21C | 33 | 2 | 29 | 19 | 25 | 47 | PRINCE ALFRED HAMLET | 41 |  | CERES | WESTERN CAPE | WESTERN CAPE | 1950 |  | KRUIS RIVER TRB. | EARTHFILL | 11 | 180 | SIDE CHANNEL | 201 | 5 | 0 | IRRIGATION |  |  |  | 2010-05-13 | Small | Low | 1 | 2010-11-09 | A |  | 0
E201/DX | 0 | WATERVAL BO | 9 | E21A | 33 | 10 | 5.7 | 19 | 23 | 11.8 | PRINCE ALFRED HAMLET | 30 |  | CERES | WESTERN CAPE | WESTERN CAPE |  |  | KRUIS RIVER TRB. | EARTHFILL | 9 | 387 | SIDE CHANNEL | 63 | 1.4 | 0 | IRRIGATION |  |  |  | 2010-05-12 | Small | Significant | 2 | 2010-11-30 | A |  | 0 | 2019-06-28
E201/DY | 0 | WATERVAL ONDER | 9 | E21A | 33 | 9 | 59.7 | 19 | 23 | 8.3 | PRINCE ALFRED HAMLET | 30 |  | CERES | WESTERN CAPE | WESTERN CAPE |  |  | KRUIS RIVER TRB. | EARTHFILL | 7 | 309 | SIDE CHANNEL | 59 | 1.2 | 0 | IRRIGATION |  |  |  | 2010-05-12 | Small | Low | 1 | 2010-08-30 | A |  | 0
E201/DZ | 0 | PRUIM | 9 | E21A | 33 | 9 | 14 | 19 | 22 | 53 | PRINCE ALFRED HAMLET | 30 |  | CERES | WESTERN CAPE | WESTERN CAPE |  |  | KRUIS RIVER TRB. | EARTHFILL | 6 | 250 | SIDE CHANNEL | 52 | 2.3 | 0 | IRRIGATION |  |  |  | 2010-05-12 | Small | Low | 1 | 2010-08-30 | A |  | 0
E201/EA | 0 | OPSTAL (See also E201/AO) | 9 | E21A | 33 | 9 | 7 | 19 | 23 | 23 | PRINCE ALFRED HAMLET | 30 |  | CERES | WESTERN CAPE | WESTERN CAPE |  |  | KRUIS RIVER TRB. | EARTHFILL | 6.1 | 186 | SIDE CHANNEL | 64 | 3.25 | 0 | IRRIGATION |  |  |  | 2010-05-12 | Not Classified | Not Classified |  |  | A |  | 0
E201/EB |  | HOUGH DAM | 9 | E21B | 33 | 6 | 27 | 19 | 27 | 12 | PRINCE ALFRED HAMLET | 30 |  | CERES | WESTERN CAPE | WESTERN CAPE | 1955 |  | KRUIS RIVER TRB. DIE WELGEMOEDS | EARTHFILL | 6 | 490 | SIDE CHANNEL SPILLWAY | 130 | 3 |  | IRRIGATION |  |  |  | 2010-05-07 | Small | Low | 1 | 2010-08-10 | A |  | 0
E201/EC | 0 | NUWE DAM | 9 | E21B | 33 | 10 | 1 | 19 | 29 | 0 | PRINCE ALFRED HAMLET | 33 |  | CERES | WESTERN CAPE | WESTERN CAPE | 1960 |  | WELGEMOEDS | EARTHFILL | 7.5 | 460 |  | 1290 | 43 | 0 | IRRIGATION |  |  |  | 2010-08-19 | Small | Low | 1 | 2010-08-19 | A |  | 0
E201/ED |  | BREEK DAM | 9 | E21B | 33 | 8 | 10 | 19 | 28 | 13 | PRINCE ALFRED HAMLET | 28 |  | CERES | WESTERN CAPE | WESTERN CAPE |  |  | WELGEMOEDS RIVER TRB. | EARTHFILL | 11.2 | 305 | SIDE CHANNEL SPILLWAY | 112 | 2.6 |  | IRRIGATION |  |  |  | 2010-07-02 | Small | Low | 1 | 2010-08-10 | A |  | 0
E201/EE | 0 | SKAAP DAM | 9 | E21B | 33 | 9 | 16 | 19 | 28 | 46 | P A HAMLET | 32 |  | CERES | WESTERN CAPE | WESTERN CAPE | 1960 |  | WELGEMOED RIVER | EARTHFILL | 6.5 | 570 | SIDE CHANNEL | 372 | 14.3 | 0 | IRRIGATION |  |  |  | 2010-10-05 | Small | Low | 1 | 2010-11-09 | A |  | 0
E201/EF | 0 | MALABAR DAM (raised CEMENT DAM) | 9 | E21A | 33 | 9 | 0.2 | 19 | 22 | 7.2 | CERES | 25 |  | CERES | WESTERN CAPE | WESTERN CAPE | 1982 | 2013 | KRUIS | EARTHFILL | 18 | 270 | OPEN CHANNEL | 1000 | 16 | 0 | IRRIGATION |  |  |  | 2013-11-05 | Medium | Significant | 2 | 2010-11-30 | A | 2013-09-30 | 1 | 2020-09-30
E201/EH | 0 | KWEKERY DAM | 9 | E21B | 33 | 11 | 29 | 19 | 28 | 54 | PRINS ALFRED HAMLET | 325 |  | CERES | WESTERN CAPE | WESTERN CAPE |  |  | TRIBUTARY OF THE WELGEMOEDS RIVER | EARTHFILL | 7.8 | 430 | SIDE CHANNEL | 116 | 26 | 0 | IRRIGATION |  |  |  | 2009-02-24 | Small | Low | 1 | 2011-05-26 | A |  | 0
E201/EI | 0 | APPEL DAM | 9 | E21B | 33 | 12 | 16 | 19 | 29 | 39 | PRINS ALFRED HAMLET | 33.6 |  | CERES | WESTERN CAPE | WESTERN CAPE |  |  | TRIBUTARY OF THE WELGEMOEDS RIVER | EARTHFILL | 9.6 | 273 | SIDE CHANNEL | 98 | 26 | 0 | IRRIGATION |  |  |  | 2011-07-21 | Small | Low | 1 | 2011-07-04 | A |  | 0
E201/EJ | 0 | BRAK DAM | 9 | E21B | 33 | 11 | 30 | 19 | 29 | 31 | PRINCE ALFRED HAMLET | 330 |  | CERES | WESTERN CAPE | WESTERN CAPE |  |  | WELGEMOEDS RIVER | EARTHFILL | 8.2 | 297 | SIDE CHANNEL | 300 | 85 | 0 | IRRIGATION |  |  |  | 2009-02-24 | Small | Low | 1 | 2011-05-26 | A |  | 0
E201/EK | 0 | DE MEUL LYN DAM | 9 | E21G | 32 | 52 | 33 | 19 | 18 | 50 | OP DIE BERG | 16 |  | CERES | WESTERN CAPE | WESTERN CAPE |  |  | LANG RIVER TRB. | EARTHFILL | 5.5 | 553 | SIDE CHANNEL | 54 | 4.8 | 0 | IRRIGATION |  |  |  | 2011-06-21 | Small | Low | 1 | 2012-03-07 | A |  | 0
E201/EM | 0 | KLIPFONTEIN DAM | 9 | E21G | 32 | 50 | 27.7 | 19 | 17 | 54.1 | OP DIE BERG | 16 |  | CERES | WESTERN CAPE | WESTERN CAPE |  |  | LEEURIVIER TRB | EARTHFILL | 10.9 | 230 | SIDE CHANNEL | 51 | 1.85 | 0 | IRRIGATION |  |  |  | 2011-10-11 | Small | Low | 1 | 2013-06-21 | A |  | 0
E201/EN | 0 | VAALFONTEIN | 9 | E21G | 32 | 53 | 56 | 19 | 18 | 48 | OP DIE BERG | 16 |  | CERES | WESTERN CAPE | WESTERN CAPE |  |  | LANG RIVER | EARTHFILL | 5.5 | 510 | SIDE CHANNEL | 520 | 37.3 | 0 | IRRIGATION |  |  |  | 2012-10-31 | Small | Low | 1 | 2012-10-29 | A |  | 0
E201/EO | 0 | STOMPIESFONTEIN DAM | 9 | E21G | 32 | 53 | 28 | 19 | 16 | 34 | CERES | 52 |  | CERES | WESTERN CAPE | WESTERN CAPE | 2014 |  | LEEU | EARTHFILL | 19 | 840 | SIDE CHANNEL | 730 | 13 | 0 | IRRIGATION |  |  |  | 2014-11-28 | Medium | Low | 2 | 2012-04-25 | A | 2019-07-11 | 1
E201/EP | 0 | TWEELING DAM | 9 | E21G | 32 | 54 | 46.1 | 19 | 16 | 51.6 | CERES | 50 |  | CERES | WESTERN CAPE | WESTERN CAPE | 2013 |  | BRAK RIVER | EARTHFILL | 16 | 800 |  | 700 | 12 | 0.3 | IRRIGATION |  |  |  | 2013-07-22 | Medium | Significant | 2 | 2012-05-09 | A | 2018-09-12 | 1 | 2024-04-05
E201/EQ |  | LANGRUG DAM 2 | 9 | E21G | 32 | 54 | 31.2 | 19 | 14 | 8 | OP-DIE-BERG | 13 |  | CERES | WESTERN CAPE | WESTERN CAPE | 1973 |  | LEEUW RIVER | EARTHFILL | 10 | 410 | SIDE CHANNEL | 775 | 18 |  | IRRIGATION |  |  |  | 1986-11-19 | Small | Significant | 2 | 2015-02-24 | A |  | 0 | 2019-03-31
E201/ES | 0 | TEERPAD DAM | 9 | E2 | 32 | 52 | 51 | 19 | 17 | 35 | 15.7 |  |  | CERES | WESTERN CAPE | WESTERN CAPE |  |  | LANG RIVER | EARTHFILL | 6.45 | 1990 |  | 404 | 30 | 0 | IRRIGATION |  |  |  | 2016-02-04 | Small | Significant | 2 | 2016-01-28 | A |  | 0 | 2019-06-28
E201/ET | 0 | KWEPERKRAAL DAM | 9 | E21A | 33 | 7 | 28.42 | 19 | 24 | 58.27 | PRINCE ALFRED HAMLET | 18 |  | CERES | WESTERN CAPE | WESTERN CAPE |  |  | KRUIS RIVER TR. | EARTHFILL | 6.85 | 195 | SIDE CHANNEL | 283 | 4.8 | 2.4 | IRRIGATION |  |  |  | 2016-11-22 | Small | Significant | 2 | 2016-11-16 | A | 2017-01-24 | 1 | 2023-11-15
E201/EU | 0 | COLIN SE DAM | 9 | E21A | 33 | 8 | 23.1 | 19 | 22 | 57 | PA HAMLET | 17 |  | CERES | WESTERN CAPE | WESTERN CAPE |  |  | KRUIS RIVER TR. | EARTHFILL | 9.15 | 530 | SIDE CHANNEL | 679 | 22.6 | 5 | IRRIGATION |  |  |  | 2017-01-30 | Small | Significant | 2 | 2017-02-20 | A | 2018-10-19 | 1 | 2023-11-12
E201/EV | 0 | TAFELBERG DAM | 9 | E21G | 32 | 54 | 56.4 | 19 | 21 | 32.3 | OP DIE BERG | 16 |  | CERES | WESTERN CAPE | WESTERN CAPE |  |  | LANG RIVER TR. | EARTHFILL | 12.7 | 330 | SIDE CHANNEL | 204 | 5.36 | 0 | IRRIGATION |  |  |  | 2017-02-14 | Medium | Significant | 2 | 2017-02-08 | A |  | 0 | 2020-03-31
E201/FA | 0 | STOOR DAM | 9 | E2 | 32 | 53 | 2.5 | 19 | 16 | 16.9 | OP DIE BERG | 17 |  | CERES | WESTERN CAPE | WESTERN CAPE |  |  | LEEU RIVER TR. | EARTHFILL | 11 | 638 |  | 360 | 11.3 | 0 | IRRIGATION |  |  |  | 2017-01-31 | Small | Significant | 2 | 2016-11-21 | A | 2019-07-11 | 1
E201/FD |  | DUBBEL DAM | 9 | E21E | 32 | 51 | 32.9 | 19 | 27 | 4.8 | DORP OP DIE BERG | 27 |  | CERES | WESTERN CAPE | WESTERN CAPE | 1981 |  | RIET RIVER TR. | EARTHFILL | 5.4 | 344 | OPEN CHANNEL | 122 | 4.37 | 32 | IRRIGATION |  |  |  | 2017-08-04 | Small | Low | 1 | 2017-08-03 | A | 2017-12-11 | 1 | 2023-01-12
E201/FF | 0 | MAIN DAM VREDE | 9 | E22C | 33 | 14 | 24.1 | 19 | 40 | 15.1 | CERES |  |  | CERES | WESTERN CAPE | WESTERN CAPE |  |  | DORING RIVER | EARTHFILL | 6 | 400 | OPEN CHANNEL | 70 | 3.5 | 0 | IRRIGATION |  |  |  | 2017-10-03 | Small | Significant | 2 | 2017-09-21 | A |  | 0 | 2019-06-28
E202/12 |  | PLATFONTEIN DAM | 9 | E23C | 32 | 32 | 16 | 20 | 13 | 33 | SUTHERLAND | 60 |  | SUTHERLAND | NORTHERN CAPE | WESTERN CAPE | 1970 |  | AGTERSTE RIVER | EARTHFILL | 9 | 455 | OGEE SPILLWAY | 175 | 6 |  | IRRIGATION |  |  |  | 1986-12-18 | Small | Low | 1 | 1994-03-29 | A |  | 0
E202/13 |  | UITKYK DAM | 9 | E23E | 32 | 16 | 12.4 | 20 | 15 | 23 | SUTHERLAND | 64 |  | SUTHERLAND | NORTHERN CAPE | WESTERN CAPE | 1971 |  | MALANSGAT RIVER | EARTHFILL | 9 | 550 | OGEE SPILLWAY | 370 | 7 |  | IRRIGATION |  |  |  | 1986-12-18 | Small | Low | 1 | 1994-03-29 | A |  | 0
E202/14 |  | VANWYKSKRAAL DAM | 9 | E23A | 32 | 40 | 38.7 | 20 | 40 | 27.6 | SUTHERLAND | 80 |  | SUTHERLAND | NORTHERN CAPE | WESTERN CAPE | 1957 |  | BOESMANSHOEK RIVER | EARTHFILL | 5 | 210 | OPEN CHANNEL | 100 | 4 |  | SOIL CONSERVATION |  |  |  | 1986-12-02 | Small | Low | 1 | 1994-03-29 | A |  | 0
E202/15 |  | PERDEKRAAL DAM | 9 | E23D | 32 | 23 | 7 | 20 | 16 | 5 | SUTHERLAND | 86 |  |  | NORTHERN CAPE | WESTERN CAPE | 0 |  | KAREE RIVER TR. | EARTHFILL | 7 | 300 | OPEN CHANNEL | 200 | 6 |  | IRRIGATION |  |  |  | 1987-04-07 | Small | Low | 1 | 1991-10-21 | A |  | 0
E202/17 |  | KLIPBANKSFONTEIN DAM | 9 | E23A | 32 | 50 | 4 | 20 | 27 | 50 | LAINGSBURG | 72 |  | SUTHERLAND | NORTHERN CAPE | WESTERN CAPE | 1986 |  | WILGEBOS RIVER | EARTHFILL | 8 | 330 | OGEE SPILLWAY | 131 | 8 |  | IRRIGATION |  |  |  | 1988-03-30 | Small | Low | 1 | 1994-03-27 | A |  | 0
E202/18 |  | KRANSKRAAL DAM | 9 | E23A | 32 | 47 | 24.4 | 20 | 25 | 54.8 | MATJIESFONTEIN | 40 |  | SUTHERLAND | WESTERN CAPE | WESTERN CAPE | 0 |  |  | EARTHFILL | 8 | 0 | OPEN CHANNEL | 218 | 0 |  | IRRIGATION |  |  |  | 2016-10-24 | Small | Low | 1 | 1994-06-08 | A |  | 0
E203/13 |  | KALKGAT-GROOT DAM | 9 | E24F | 31 | 55 | 5 | 19 | 31 | 58 | CALVINIA | 70 |  | CALVINIA | NORTHERN CAPE | WESTERN CAPE | 1983 |  | WOLF RIVER TR. | EARTHFILL | 6 | 1100 | SIDE CHANNEL SPILLWAY | 100 | 1 |  | FLOOD CONTROL |  |  |  | 1986-10-14 | Small | Low | 1 | 1991-06-25 | A |  | 0
E203/14 |  | MIDDELDRIF DAM | 9 | E24C | 31 | 54 | 9 | 19 | 48 | 19.2 | CALVINIA | 56 |  | CALVINIA | NORTHERN CAPE | WESTERN CAPE | 1987 |  | BOS RIVER TR. | EARTHFILL | 6 | 740 | OPEN CHANNEL | 100 | 10 |  | IRRIGATION |  |  |  | 1987-07-06 | Small | Low | 1 | 1991-06-25 | A |  | 0
E203/15 |  | KLIPBAK DAM | 9 | E24E | 31 | 39 | 18 | 19 | 32 | 59 | CALVINIA | 42 |  |  | NORTHERN CAPE | WESTERN CAPE | 1964 |  | WOLF RIVER | EARTHFILL | 11.9 | 1100 | OPEN CHANNEL | 1150 | 64 |  | IRRIGATION |  |  |  | 1989-12-27 | Small | Low | 1 | 1989-08-10 | A |  | 0
E203/16 |  | VONDELINGSFONTEIN DAM | 9 | E24C | 31 | 47 | 33.11 | 19 | 49 | 35.59 | CALVINIA | 45 |  | CALVINIA | NORTHERN CAPE | WESTERN CAPE | 1989 |  | BOS RIVER TR. | EARTHFILL | 7 | 440 | OPEN CHANNEL | 100 | 3 |  | IRRIGATION |  |  |  | 1989-10-18 | Small | Low | 1 | 1989-04-27 | A |  | 0
E203/17 |  | VLAKKRAAL DAM | 9 | E24F | 31 | 50 | 30 | 19 | 33 | 20 | CALVINIA | 65 |  |  | WESTERN CAPE | WESTERN CAPE | 1962 |  | DRAAIKRAAL RIVER | EARTHFILL | 10 | 800 | SIDE CHANNEL SPILLWAY | 50 | 4 |  | IRRIGATION |  |  |  | 2000-04-06 | Small | Low | 1 | 2002-04-04 | A |  | 0
E204/13 |  | BUSHMANSKLOOF DAM | 9 | E24L | 32 | 6 | 3 | 19 | 6 | 54 | CLANWILLIAM | 23 |  | WEST COAST | WESTERN CAPE | WESTERN CAPE | 1994 |  | BOONTJIES RIVER | EARTHFILL | 6 | 450 | OPEN CHANNEL | 315 | 13 | 51 | STOCK WATERING & IRRIGATION |  |  |  | 1994-09-21 | Small | Significant | 2 | 1987-02-03 | A | 2014-03-10 | 3 | 2019-10-30
E204/14 |  | BREEK DAM | 9 | E21D | 33 | 6 | 19.2 | 19 | 20 | 9.4 | CERES | 35 |  | CLANWILLIAM | WESTERN CAPE | WESTERN CAPE | 0 |  | HOUDENBEKS RIVER | EARTHFILL | 8 | 350 | SIDE CHANNEL SPILLWAY | 130 | 6 |  | IRRIGATION |  |  |  | 1986-10-30 | Small | Low | 1 | 2013-07-24 | A |  | 0
E204/15 |  | FREDERIKSDAL DAM | 9 | E24L | 31 | 55 | 47.1 | 18 | 56 | 57.6 | CLANWILLIAM | 38 |  | CLANWILLIAM | WESTERN CAPE | WESTERN CAPE | 1986 |  | BRANDEWYN RIVER | EARTHFILL | 5 | 450 | OPEN CHANNEL | 150 | 8 |  | IRRIGATION |  |  |  | 1987-05-20 | Small | Low | 1 | 1994-03-29 | A |  | 0
E204/16 |  | KANOLVALLEY-ONDERSTE DAM | 9 | E24L | 31 | 59 | 7 | 19 | 0 | 41.5 | CLANWILLIAM | 45 |  | CLANWILLIAM | WESTERN CAPE | WESTERN CAPE | 1972 |  | BRANDEWYN RIVER TR. | EARTHFILL | 6 | 1000 | OPEN CHANNEL | 270 | 5 |  | IRRIGATION |  |  |  | 1987-07-29 | Small | Low | 1 | 1992-01-20 | A |  | 0
E204/17 |  | NEWBORN TRADING DAM B | 9 | E24J | 31 | 59 | 25 | 19 | 15 | 45 | CLANWILLIAM | 56 |  | CLANWILLIAM | WESTERN CAPE | WESTERN CAPE |  |  | DOORN | EARTHFILL | 7.6 | 650 | OPEN CHANNEL | 140 | 4.9 |  | IRRIGATION |  |  |  | 2004-11-15 | Small | Low | 1 | 2005-04-14 | A |  | 0
E204/18 |  | NEWBORN TRADING DAM A. | 9 | E24J | 31 | 59 | 41 | 19 | 16 | 12 | CLANWILLIAM | 56 |  | CLANWILLIAM | WESTERN CAPE | WESTERN CAPE |  |  | DOORN RIVER | EARTHFILL | 6.6 | 450 | OPEN CHANNEL | 84 | 3.6 |  | IRRIGATION |  |  |  | 2004-11-15 | Small | Low | 1 | 2005-04-14 | A |  | 0
E204/19 | 0 | SIGMA DAM | 9 | E24M | 31 | 53 | 32 | 18 | 40 | 30 | KLAWER | 15 |  | VAN RHYNSDORP | WESTERN CAPE | WESTERN CAPE | 2012 |  | DORING RIVER TRB. | EARTHFILL | 10 | 1400 | CHANNEL | 970 | 16 | 1 | IRRIGATION |  |  |  | 2012-06-04 | Small | Low | 1 | 2012-06-04 | A | 2012-06-04 | 1
E302/11 |  | WITFONTEIN-SE-DAM | 9 | E32A | 31 | 12 | 59.5 | 19 | 50 | 52 | CALVINIA | 60 |  |  | NORTHERN CAPE | WESTERN CAPE | 1960 |  | HANTAMS RIVER TR. | EARTHFILL | 15 | 600 | OPEN CHANNEL | 320 | 8 |  | IRRIGATION |  |  |  | 1987-08-17 | Small | Low | 1 | 1990-09-28 | A |  | 0
E302/12 |  | DRIEKOP DAM | 9 | E32D | 31 | 12 | 55 | 19 | 14 | 51 | NIEUWOUDTVILLE | 18 |  | CALVINIA | NORTHERN CAPE | WESTERN CAPE | 1916 |  | HANTAMS RIVER | EARTHFILL | 8 | 1744 | SIDE CHANNEL SPILLWAY | 830 | 166 |  | IRRIGATION |  |  |  | 1989-12-06 | Small | Low | 1 | 1988-10-12 | A |  | 0
E302/13 |  | CLOUDSKRAAL DAM | 9 | E32E | 31 | 20 | 1.7 | 19 | 1 | 29.9 | NIEUWOUDTVILLE | 13 |  | CALVINIA | NORTHERN CAPE | WESTERN CAPE | 1990 |  | GARSLANDSE RIVER TR. | EARTHFILL | 7 | 310 | OPEN CHANNEL | 210 | 9 |  | IRRIGATION |  |  |  | 1990-07-10 | Small | Low | 1 | 1990-11-14 | A |  | 0
E302/14 |  | GROENKOL DAM | 9 | E32E | 31 | 21 | 12 | 19 | 1 | 39 | NIEUWOUDTVILLE | 15 |  | CALVINIA | NORTHERN CAPE | WESTERN CAPE | 1996 |  | GARSLAND SE RIVER | EARTHFILL | 8 | 311 | OPEN CHANNEL | 198 | 6 |  | IRRIGATION |  |  |  | 2000-10-25 | Small | Low | 1 | 1996-02-07 | A |  | 0
E304/11 |  | KOEKENAAP CANAL DAM | 9 | E33H | 31 | 30 | 2 | 18 | 17 | 41 | LUTZVILLE | 8 |  |  | WESTERN CAPE | WESTERN CAPE | 1993 |  | - | EARTHFILL | 6.3 | 620 | CONCRETE WEIR OVERFLOW | 129 | 2.3 | 0 | INFORMATION NOT AVAILABLE |  |  |  | 2002-05-09 | Small | Low | 1 | 1993-05-10 | O | 2017-02-16 | 1
E304/12 |  | MELKBOOM DAM | 9 | E33G | 31 | 37 | 8.4 | 18 | 24 | 4.4 | LUTZVILLE | 10 |  | VREDENDAL | WESTERN CAPE | WESTERN CAPE | 1999 |  | SOUTKLOOF RIVER | EARTHFILL | 16 | 150 | OPEN CHANNEL | 500 | 6 |  | IRRIGATION |  |  |  | 1999-10-08 | Medium | Significant | 2 | 1997-12-11 | A | 2007-01-15 | 1 | 2019-12-31
E304/13 |  | VLEIKRAAL DAM | 9 | E33G | 31 | 44 | 19.4 | 18 | 43 | 27.7 | KLAWER | 13 |  | VANRHYNSDORP | WESTERN CAPE | WESTERN CAPE | 1997 |  | WIEDOU RIVER TR. | EARTHFILL | 9 | 375 | SIDE CHANNEL SPILLWAY | 242 | 7 |  | IRRIGATION |  |  |  | 1997-11-26 | Small | Low | 1 | 1997-10-20 | A |  | 0
E304/14 |  | OLIFANTSDRIF DAM | 9 | E33H | 31 | 36 | 26 | 18 | 12 | 39 | LUTZVILLE | 30 |  | VREDENDAL | WESTERN CAPE | WESTERN CAPE | 2000 |  | OLIFANTS | EARTHFILL | 6.8 | 2640 | open channel spillway | 4076 | 85 | 0.9 | IRRIGATION |  |  |  | 2001-07-20 | Small | Low | 1 | 2016-09-12 | A | 2012-04-20 | 2
E304/15 |  | MALECO DAM | 9 | E33G | 31 | 38 | 34.6 | 18 | 25 | 26.5 | VREDENDAL | 10 |  | VREDENDAL | WESTERN CAPE | WESTERN CAPE | 1998 |  | OLIFANTS RIVER TR. | EARTHFILL | 19 | 210 | OPEN CHANNEL | 255 | 4 | 0.05 | IRRIGATION |  |  |  | 1998-08-21 | Medium | Significant | 2 | 1997-12-11 | A | 2019-04-02 | 3 | 2024-05-23
E304/21 |  | HEEVER DAM | 9 | E33G | 31 | 37 | 27.5 | 18 | 23 | 39.2 | VREDENDAL | 12 |  | VREDENDAL | WESTERN CAPE | WESTERN CAPE | 2001 |  | SOUTKLOOF RIVER | EARTHFILL | 28 | 377 | OPEN CHANNEL | 250 | 3 | 1.2 | IRRIGATION |  |  |  | 2001-12-14 | Medium | Significant | 2 | 2000-07-13 | A | 2019-07-30 | 3
E304/22 |  | BRUINKLIP DAM | 9 | E33G | 31 | 38 | 0 | 18 | 27 | 5 | VREDENDAL | 6 |  |  | WESTERN CAPE | WESTERN CAPE | 2000 |  | OLIFANTS RIVER | EARTHFILL | 11 | 200 | SIDE CHANNEL SPILLWAY | 110 | 3 |  | IRRIGATION |  |  |  | 2000-08-03 | Small | Low | 1 | 2000-09-05 | A | 2001-12-11 | 1
E304/23 |  | ZOUTPANSKLIPHEUWEL | 9 | E33H | 31 | 37 | 58 | 18 | 12 | 50 | LUTZVILLE | 17 |  |  | WESTERN CAPE | WESTERN CAPE | 2004 |  | OLIFANTS RIVER OFF CHANNEL | EARTHFILL | 6.6 | 485 | SIDE CHANNEL SPILLWAY | 900 | 30 |  | IRRIGATION |  |  |  | 2004-03-31 | Small | Low | 1 | 2002-12-17 | A |  | 0
E304/26 |  | VOORSPOED DAM | 9 | E33G | 31 | 48 | 32.5 | 18 | 36 | 49 | KLAWER | 3.6 |  | VANRHYNSDORP | WESTERN CAPE | WESTERN CAPE | 2016 |  | OLIFANTS RIVER TR | EARTHFILL | 16.3 | 140 | OPEN CHANNEL | 540 | 7.9 |  | IRRIGATION |  |  |  | 2016-11-03 | Medium | Low | 2 | 2013-08-28 | A |  | 0
E400/01 | 26825 | KAREE DAM | 9 | E40B | 31 | 25 | 42.5 | 19 | 47 | 16.5 | CALVINIA | 5 |  | CALVINIA | NORTHERN CAPE | WESTERN CAPE | 1960 | 1968 | KAREE RIVER | EARTHFILL | 15 | 925 | FREE FALL (STRAIGHT DROP) | 900 | 25 | 18 | MUNICIPAL USE & INDUSTRIAL USE |  |  |  | 1987-11-23 | Medium | Significant | 2 | 1989-04-12 | M | 2016-01-15 | 4 | 2021-01-28
E400/04 | 26900 | RAMSKOP DAM | 9 | E40A | 31 | 28 | 55 | 19 | 48 | 8 | CALVINIA | 4 |  | CALVINIA | NORTHERN CAPE | WESTERN CAPE | 1958 |  | OORLOGSKLOOF RIVER | EARTHFILL | 6 | 2000 | SIDE OPEN CHANNEL | 900 | 40 | 910 | IRRIGATION |  |  |  | 1987-03-03 | Small | Significant | 2 | 1992-02-11 | A | 2014-03-27 | 2 | 2019-06-30
E400/05 |  | SPRINGBOK DAM | 9 | E40A | 31 | 31 | 26 | 19 | 54 | 49 | CALVINIA | 18 |  | CALVINIA | NORTHERN CAPE | WESTERN CAPE | 1972 |  | OORLOGSKLOOF RIVER TR. | EARTHFILL | 7 | 640 | OPEN CHANNEL | 920 | 49 |  | IRRIGATION |  |  |  | 1990-02-20 | Small | Low | 1 | 1990-11-13 | A |  | 0
E400/06 |  | SAND DAM | 9 | E40A | 31 | 29 | 49.5 | 19 | 57 | 22.3 | CALVINIA | 18 |  | CALVINIA | NORTHERN CAPE | WESTERN CAPE | 1972 |  | DROe RIVER | EARTHFILL | 6 | 800 | OPEN CHANNEL | 180 | 9 |  | IRRIGATION |  |  |  | 1987-03-18 | Small | Low | 1 | 1990-05-29 | A |  | 0
E400/07 |  | ROOIWAL DAM | 9 | E40A | 31 | 43 | 56 | 19 | 57 | 8 | CALVINIA | 45 |  |  | NORTHERN CAPE | WESTERN CAPE | 1990 |  | OORLOGSKLOOF RIVER | EARTHFILL | 7 | 334 | FREE FALL (STRAIGHT DROP) | 250 | 15 |  | IRRIGATION |  |  |  | 1990-07-09 | Small | Low | 1 | 1988-09-21 | A |  | 0
E400/08 |  | LELIEKRANS DAM | 9 | E40A | 31 | 38 | 55.8 | 19 | 57 | 45.5 | CALVINIA | 34 |  | CALVINIA | NORTHERN CAPE | WESTERN CAPE | 1965 |  | OORLOGSKLOOF RIVER | EARTHFILL | 13 | 75 | FREE FALL (STRAIGHT DROP) | 182 | 5 |  | IRRIGATION |  |  |  | 1987-05-27 | Medium | Low | 1 | 1988-10-04 | A |  | 0
E400/11 |  | DASSIESTRAAT DAM | 9 | E40C | 31 | 27 | 25 | 19 | 13 | 30 | NIEUWOUDTVILLE | 15 |  |  | WESTERN CAPE | WESTERN CAPE | 1955 |  | OORLOGSKLOOF RIVER | EARTHFILL | 6 | 160 | FREE FALL (STRAIGHT DROP) | 150 | 3 |  | IRRIGATION |  |  |  | 2000-04-05 | Small | Low | 1 | 2002-04-04 | A |  | 0
E400/12 |  | KARAVAANTERREIN DAM | 9 | E40C | 31 | 22 | 36 | 19 | 5 | 54 | NIEWOUDTVILLE | 1 |  | CALVINIA | NORTHERN CAPE | WESTERN CAPE | 1980 |  | OORLOGSKLOOF RIVER TRIBUTARY | EARTHFILL | 4.5 | 400 | OPEN CHANNEL | 165 | 9 | 10 | INDUSTRIAL USE & RECREATION |  |  |  | 2009-07-27 | Small | Significant | 2 | 2009-12-14 | M | 2007-09-03 | 1
F300/07 |  | STEINKOPF DORPS DAM | 6 | F30E | 29 | 14 | 26.4 | 17 | 43 | 44 | STEINKOPF | 3 |  | NAMAKWALAND | NORTHERN CAPE | WESTERN CAPE | 1979 | 2005 | - | EARTHFILL | 10 | 233 | OPEN CHANNEL | 500 | 15.75 | 80 | IRRIGATION |  |  |  | 1987-01-02 | Small | Significant | 2 | 1988-01-11 | M | 2012-03-20 | 2
F300/12 | 0 | JAN PAD DAM | 6 | F30F | 29 | 38 | 42.3 | 17 | 34 | 31.8 | SPRINGBOK | 31 |  | SPRINGBOK | NORTHERN CAPE | NORTHERN CAPE |  |  | BUFFELS RIVER TR | MINE WASTE ROCK | 7.6 | 124 | SIDE CHANNEL | 55 | 1.7 | 0 | POLLUTION CONTROL |  |  |  | 1991-07-19 | Small | Low | 1 | 1991-07-19 | O |  | 0
F600/03 |  | SCP RAW WATER RESERVOIR | 9 | F60E | 31 | 16 | 12 | 17 | 54 | 3 | KOEKENAAP | 58 |  |  | WESTERN CAPE | WESTERN CAPE | 1993 |  | - | EARTHFILL | 6 | 690 | CONCRETE RECTANGULAR OVERFLOW (WEIR) | 150 | 3 | 0 | WATER STORAGE |  |  |  | 1997-10-21 | Small | Low | 1 | 1993-03-09 | O | 2017-02-16 | 1
G100/02 |  | BERGRIVIER DAM | 9 | G10A | 33 | 54 | 33.7 | 19 | 3 | 22.2 | FRANSCHOEK | 8 |  | STELLENBOSCH | WESTERN CAPE | WESTERN CAPE | 2008 |  | BERG | ROCKFILL | 62 | 938 | OGEE | 130000 | 537 | 79 | DOMESTIC SUPPLY & IRRIGATION |  |  |  | 2012-02-02 | Large | High | 3 | 1996-03-22 | W | 2014-03-28 | 1 | 2021-03-28
G100/03 |  | VOELVLEI DAM | 9 | G10F | 33 | 20 | 15 | 19 | 2 | 30 | GOUDA | 11 |  | TULBAGH | WESTERN CAPE | WESTERN CAPE | 1971 |  | VOGELVLEI | EARTHFILL | 10 | 2910 | NO SPILLWAY | 168000 | 1524 | 41 | MUNICIPAL USE & INDUSTRIAL USE |  |  |  | 1987-01-06 | Small | High | 2 | 1988-07-07 | W | 2014-08-19 | 5 | 2022-08-30
G100/06 |  | MISVERSTAND-STUWAL | 9 | G10K | 33 | 1 | 29.8 | 18 | 47 | 20.1 | PIKETBERG | 20 |  | PIKETBERG | WESTERN CAPE | WESTERN CAPE | 1977 |  | BERG RIVER | ARCH & GRAVITY | 23 | 26 | OGEE | 7737 | 255 | 3970 | MUNICIPAL & INDUSTRIAL USE |  |  |  | 1994-12-06 | Medium | Significant | 2 | 1995-01-10 | W | 2018-01-18 | 4 | 2024-01-25
G100/13 |  | WEMMERSHOEK DAM | 9 | G10B | 33 | 49 | 57.5 | 19 | 4 | 56.52 | PAARL | 20 |  | PAARL | WESTERN CAPE | WESTERN CAPE | 1957 |  | WEMMERSHOEK | ROCKFILL | 55 | 518 | OGEE | 58644 | 296 | 86 | MUNICIPAL USE & INDUSTRIAL USE |  |  |  | 1986-10-24 | Large | High | 3 | 1989-01-23 | M | 2011-09-29 | 4 | 2019-05-31
G100/25 | 24020 | BETHEL DAM | 9 | G10C | 33 | 43 | 57.6 | 18 | 55 | 54.9 | PAARL | 6 |  | PAARL | WESTERN CAPE | WESTERN CAPE | 1912 | 1991 | BERG RIVER TR. | EARTHFILL | 19 | 205 | OPEN CHANNEL | 544 | 13 | 4.8 | MUNICIPAL USE & INDUSTRIAL USE |  |  |  | 1993-06-08 | Medium | High | 3 | 1987-03-26 | M | 2017-07-24 | 4 | 2022-09-18
G100/27 |  | MOUNTAIN DAM | 9 | G10K | 32 | 47 | 4.3 | 18 | 44 | 55 | PIKETBERG | 18 |  | PIKETBERG | WESTERN CAPE | WESTERN CAPE | 1964 |  | BOESMANS RIVER TR. | EARTHFILL | 26 | 390 | SIDE CHANNEL SPILLWAY | 1950 | 12 | 2.1 | IRRIGATION |  |  |  | 1986-11-17 | Medium | High | 3 | 1987-08-03 | A | 2017-06-07 | 3 | 2022-07-07
G100/29 |  | HERMITAGE DAM | 9 | G10K | 32 | 46 | 20 | 18 | 43 | 1 | PIKETBERG | 18 |  |  | WESTERN CAPE | WESTERN CAPE | 1959 |  | BOESMANS RIVER TR. | EARTHFILL | 12 | 560 | SIDE CHANNEL SPILLWAY | 535 | 14 | 0.6 | IRRIGATION |  |  |  | 1986-11-17 | Medium | Significant | 2 | 1994-09-03 | A | 2017-06-05 | 3 | 2022-09-12
G100/30 |  | NANTES DAM | 9 | G10C | 33 | 44 | 19.1 | 18 | 56 | 14.4 | PAARL | 2 |  | PAARL | WESTERN CAPE | WESTERN CAPE | 1946 |  | BERG RIVER TR. | EARTHFILL | 20 | 216 | OPEN CHANNEL | 977 | 14 | 3.55 | MUNICIPAL & INDUSTRIAL USE |  |  |  | 1986-08-11 | Medium | High | 3 | 1987-03-26 | M | 2017-07-24 | 4 | 2022-09-20
G100/32 |  | SANDLAAGTE DAM | 9 | G10K | 32 | 48 | 11 | 18 | 45 | 17.4 | PIKETBERG | 14 |  | PIKETBERG | WESTERN CAPE | WESTERN CAPE | 1965 |  | BOESMANS RIVER | EARTHFILL | 8 | 230 | OGEE SPILLWAY | 99 | 4.6 |  | IRRIGATION |  |  |  | 1987-05-26 | Small | Low | 1 | 2013-10-07 | A |  | 0
G101/28 |  | MOOIKELDER DAM | 9 | G10D | 33 | 39 | 58 | 18 | 57 | 54 | PAARL | 5 |  | PAARL | WESTERN CAPE | WESTERN CAPE | 1966 |  | BERG RIVER TR. | EARTHFILL | 12 | 716 | OPEN CHANNEL | 1976 | 40 | 6.6 | IRRIGATION |  |  |  | 1988-10-05 | Medium | Significant | 2 | 1988-10-05 | B | 2012-09-14 | 3
G101/87 |  | VICTORIA DAM | 9 | G10C | 33 | 45 | 28.3 | 18 | 56 | 49.5 | PAARL | 1.5 |  | PAARL | WESTERN CAPE | WESTERN CAPE | 1897 |  | MINOR TRIBUTARY OF BERG RIVER | EARTHFILL | 10 | 102 | RC PIPE CULVERTS | 69 | 1.4 | 2.7 | RECREATIONAL (NATURE RESERVE) |  |  |  | 1986-08-11 | Small | Significant | 2 | 1991-10-14 | M | 2017-06-21 | 3 | 2022-08-24
G101/89 |  | BETHLEHEM DAM | 9 | G10C | 33 | 54 | 38 | 18 | 57 | 42 | PAARL | 18 |  |  | WESTERN CAPE | WESTERN CAPE | 1955 |  | GRT. DRAKENSTEIN MOUNTAIN RIVER TR. | EARTHFILL | 11.4 | 510 | SIDE CHANNEL SPILLWAY | 139 | 3.3 | 0.2 | MUNICIPAL USE & INDUSTRIAL USE |  |  |  | 1986-11-13 | Small | Significant | 2 | 1994-02-21 | A | 2014-01-31 | 2 | 2021-01-31
G101/90 |  | UPPER NIEUWEDORP DAM | 9 | G10C | 33 | 52 | 50 | 18 | 56 | 56.3 | PAARL | 16 |  | PAARL | WESTERN CAPE | WESTERN CAPE | 1932 |  | SIMONSBERG RIVER TR. | EARTHFILL | 9 | 48 | SIDE CHANNEL SPILLWAY | 109 | 0.28 |  | DOMESTIC SUPPLY |  |  |  | 1986-11-13 | Small | Low | 1 | 2013-10-11 | O |  | 0
G101/91 |  | KLEIN-WATERVAL DAM | 9 | G10C | 33 | 52 | 58 | 19 | 0 | 41 | PAARL | 19 |  | PAARL | WESTERN CAPE | WESTERN CAPE | 1965 |  | GRT. DRAKENSTEIN MOUNTAIN RIVER TR. | EARTHFILL | 8 | 204 | SIDE CHANNEL SPILLWAY | 59 | 1 |  | IRRIGATION |  |  |  | 1986-11-13 | Small | Low | 1 | 2013-10-16 | A |  | 0
G101/92 | 6785 | NORMANDIE DAM | 9 | G10C | 33 | 53 | 10 | 18 | 59 | 15 | STELLENBOSCH | 10 |  | PAARL | WESTERN CAPE | WESTERN CAPE | 1974 |  | DWARS RIVER TR. | EARTHFILL | 15 | 1130 | SIDE CHANNEL | 864 | 9 | 0.2 | IRRIGATION |  |  |  | 1986-11-13 | Medium | Significant | 2 | 1988-08-03 | A | 2012-07-06 | 3
G101/93 |  | YORK DAM | 9 | G10C | 33 | 53 | 14.3 | 18 | 58 | 40.2 | PAARL | 17 |  | PAARL | WESTERN CAPE | WESTERN CAPE | 1969 |  | DWARS RIVER TR. | EARTHFILL | 15 | 860 | SIDE CHANNEL | 727 | 8 | 0.54 | IRRIGATION |  |  |  | 1986-11-13 | Medium | Significant | 2 | 1988-08-03 | A | 2012-07-06 | 3 | 2021-08-17
G101/94 |  | RACHELSFONTEIN DAM | 9 | G10C | 33 | 52 | 12 | 18 | 57 | 31 | STELLENBOSCH | 10 |  | PAARL | WESTERN CAPE | WESTERN CAPE | 1970 |  | KEURBOS RIVER TR. | EARTHFILL | 14 | 750 | OPEN CHANNEL | 531 | 6 | 0.11 | IRRIGATION |  |  |  | 1986-11-13 | Medium | Significant | 2 | 1988-04-22 | A | 2018-11-01 | 4 | 2024-01-08
G101/95 |  | GOOD HOPE DAM | 9 | G10C | 33 | 53 | 12 | 18 | 57 | 9 | PAARL | 16 |  | PAARL | WESTERN CAPE | WESTERN CAPE | 1950 |  | SIMONSBERG RIVER TR. | EARTHFILL | 11 | 112 | SIDE CHANNEL SPILLWAY | 73 | 1 |  | MUNICIPAL USE & INDUSTRIAL USE |  |  |  | 1986-11-13 | Small | Low | 1 | 1994-02-18 | A |  | 1
G101/96 | 6695 | MOUNTAIN VINEYARD | 9 | G10C | 33 | 52 | 21 | 18 | 57 | 23 | PAARL | 16 |  | PAARL | WESTERN CAPE | WESTERN CAPE | 1973 |  | WERDA RIVER TR. | EARTHFILL | 18.5 | 915 | OPEN CHANNEL | 682 | 9 | 0.26 | IRRIGATION |  |  |  | 1986-11-13 | Medium | Significant | 2 | 1989-05-03 | A | 2012-07-25 | 3 | 2019-07-30
G101/97 |  | NIEUWEDORP DAM | 9 | G10C | 33 | 52 | 46.8 | 18 | 57 | 9.8 | PAARL | 16 |  | PAARL | WESTERN CAPE | WESTERN CAPE | 1952 |  | DWARS RIVER | EARTHFILL | 12 | 204 | SIDE CHANNEL SPILLWAY | 109 | 1.26 | 0.09 | IRRIGATION |  |  |  | 1986-11-13 | Medium | Significant | 2 | 1994-02-18 | A | 2015-05-21 | 1 | 2020-07-30
G101/98 |  | PLAISIR DE MERLE NO.1-DAM | 9 | G10C | 33 | 51 | 16 | 18 | 56 | 58 | SIMONDIUM | 2 |  | PAARL | WESTERN CAPE | WESTERN CAPE | 1968 |  | GROOT RIVER | EARTHFILL | 13 | 730 | SIDE CHANNEL SPILLWAY | 386 | 6 |  | IRRIGATION |  |  |  | 1986-11-03 | Medium | Significant | 2 | 1989-05-03 | A | 2018-09-21 | 4 | 2024-02-08
G101/99 |  | PLAISIR DE MERLE NO.2-DAM | 9 | G10C | 33 | 51 | 8 | 18 | 57 | 4 | SIMONDIUM | 2 |  | PAARL | WESTERN CAPE | WESTERN CAPE | 1974 |  | GROOT RIVER | EARTHFILL | 14 | 713 | SIDE CHANNEL SPILLWAY | 340 | 5 | 0 | IRRIGATION |  |  |  | 1987-01-20 | Medium | Significant | 2 | 1989-05-03 | A | 2018-09-21 | 4 | 2024-04-26
G101/AA | 1070 | ERNITA DAM | 9 | G10D | 33 | 39 | 30.4 | 19 | 1 | 23.5 | WELLINGTON | 2 |  | WELLINGTON | WESTERN CAPE | WESTERN CAPE | 1977 |  | SPRUIT RIVER TR. | EARTHFILL | 13 | 525 | OPEN CHANNEL | 268 | 4.4 | 0.3 | IRRIGATION |  |  |  | 1986-11-05 | Medium | Significant | 2 | 2016-07-25 | A | 2012-01-19 | 3 | 2019-01-31
G101/AB |  | LANQUEDOC DAM | 9 | G10C | 33 | 43 | 39.5 | 19 | 1 | 50.1 | PAARL | 6 |  |  | WESTERN CAPE | WESTERN CAPE | 1976 |  | BOONTJIES RIVER | ZONED EARTHFILL | 24 | 415 | UNCONTROLLED OPEN CHANNEL SPILLWAY | 1170 | 14 | 3.2 | IRRIGATION |  |  |  | 1986-11-10 | Medium | High | 3 | 1989-05-25 | B | 2012-11-08 | 3 | 2021-10-28
G101/AC |  | ST.OMER DAM | 9 | G10D | 33 | 42 | 50.63 | 19 | 0 | 20.2 | HUGUENOT PAARL | 2 |  | PAARL | WESTERN CAPE | WESTERN CAPE | 1964 |  | BERG RIVER TR. | EARTHFILL | 11.6 | 524 | SIDE CHANNEL SPILLWAY | 327 | 7.5 | 1.3 | IRRIGATION |  |  |  | 1986-11-03 | Small | Significant | 2 | 1995-11-23 | A | 2019-05-27 | 4
G101/AD |  | DUNDARACH MAIN DAM | 9 | G10D | 33 | 38 | 1 | 18 | 48 | 24 | PAARL | 20 |  |  | WESTERN CAPE | WESTERN CAPE | 1958 |  | SAND RIVER TR. | EARTHFILL | 13 | 480 | OPEN CHANNEL | 200 | 6 | 0.95 | IRRIGATION |  |  |  | 1987-01-14 | Medium | Significant | 2 | 1994-02-10 | A | 2017-08-09 | 2 | 2023-04-26
G101/AG |  | LA VALLE DAM | 9 | G10D | 33 | 42 | 50.4 | 19 | 1 | 43.4 | PAARL | 8 |  | PAARL | WESTERN CAPE | WESTERN CAPE | 1969 |  | - | EARTHFILL | 11.3 | 230 | OPEN CHANNEL | 130 | 2 | 0.9 | IRRIGATION |  |  |  | 1986-11-05 | Small | Significant | 2 | 1997-04-20 | A | 2017-06-01 | 2 | 2022-07-06
G101/AH |  | PARYS DAM | 9 | G10D | 33 | 42 | 26 | 19 | 1 | 58 | PAARL | 7 |  | PAARL | WESTERN CAPE | WESTERN CAPE | 1973 |  | DAL RIVER | EARTHFILL | 21 | 410 | SIDE CHANNEL SPILLWAY | 627 | 7.1 | 5.4 | IRRIGATION |  |  |  | 1998-02-12 | Medium | Significant | 2 | 2016-10-13 | A | 2015-12-17 | 3 | 2020-11-30
G101/AJ |  | BOLAND-LANDBOUSKOOL DAM | 9 | G10D | 33 | 39 | 6 | 18 | 53 | 13 | PAARL | 15 |  | PAARL | WESTERN CAPE | WESTERN CAPE | 1965 |  | SAND RIVER TRB. | EARTHFILL | 6 | 350 | SIDE CHANNEL SPILLWAY | 750 | 3 |  | IRRIGATION |  |  |  | 1986-11-18 | Small | Low | 1 | 1988-10-14 | S | 1989-10-18 | 1
G101/AK |  | VLAKKENHEUWEL DAM | 9 | G10D | 33 | 27 | 35 | 18 | 54 | 50 | HERMON | 5 |  | MALMESBURY | WESTERN CAPE | WESTERN CAPE | 1966 |  | BERG RIVER TR. | EARTHFILL | 9 | 228 | SIDE CHANNEL SPILLWAY | 300 | 10 | 8.77 | IRRIGATION |  |  |  | 1986-10-25 | Small | Significant | 2 | 1991-10-11 | A | 2008-04-25 | 2
G101/AM | 18605 | PAARDENBERG DAM | 9 | G10D | 33 | 34 | 42.5 | 18 | 48 | 48.7 | MALMESBURY | 15 |  | MALMESBURY | WESTERN CAPE | WESTERN CAPE | 1926 |  | SIEBRITSKLOOFSLOOT RIVER | ARCH | 20 | 136 | SIDE CHANNEL SPILLWAY | 240 | 3.5 | 3.6 | MUNICIPAL USE & INDUSTRIAL USE |  |  |  | 1987-03-09 | Medium | Significant | 2 | 1989-12-28 | M | 2013-12-17 | 3 | 2021-12-17
G101/AN |  | CALAIS DAM | 9 | G10D | 33 | 40 | 1 | 19 | 5 | 1 | PAARL | 6 |  |  | WESTERN CAPE | WESTERN CAPE | 1973 |  | DAL RIVER TR. | EARTHFILL | 11 | 854 | NO SPILLWAY | 250 | 6 |  | IRRIGATION |  |  |  | 1987-03-10 | Small | Significant | 2 | 1989-12-28 | A | 1997-03-25 | 1 | 2018-12-31
G101/AO |  | WELBEDACHT DAM | 9 | G10D | 33 | 34 | 35.4 | 19 | 0 | 59.6 | WELLINGTON | 8 |  | WELLINGTON | WESTERN CAPE | WESTERN CAPE | 1987 |  | BERG RIVER | EARTHFILL | 10 | 340 | SIDE CHANNEL SPILLWAY | 230 | 8 |  | IRRIGATION |  |  |  | 1987-03-16 | Small | Low | 1 | 1994-09-01 | A |  | 0
G101/AP |  | ONVERWACHT-KLEIN DAM | 9 | G10D | 33 | 32 | 40 | 19 | 5 | 3.5 | WELLINGTON | 15 |  | PAARL | WESTERN CAPE | WESTERN CAPE | 1957 |  | KOMPAGNIES RIVER TR. | EARTHFILL | 10 | 360 | SIDE CHANNEL SPILLWAY | 122 | 4 |  | IRRIGATION |  |  |  | 1987-06-16 | Small | Low | 1 | 1994-09-01 | A |  | 0
G101/AQ |  | ONVERWACHT-BIG DAM (SAME AS G101/AP) | 9 | G10D | 33 | 32 | 55 | 19 | 5 | 5 | WELLINGTON | 15 |  | PAARL | WESTERN CAPE | WESTERN CAPE | 1974 |  | LIMIET RIVER | EARTHFILL | 9 | 420 | SIDE CHANNEL SPILLWAY | 140 | 5 |  | IRRIGATION |  |  |  | 1987-06-16 | Small | Low | 1 | 1994-09-01 | A |  | 0
G101/AR |  | RACHELSFONTEIN-KLEIN DAM | 9 | G10C | 33 | 51 | 5.8 | 18 | 57 | 19.6 | PAARL | 20 |  | PAARL | WESTERN CAPE | WESTERN CAPE | 1966 |  | BERG RIVER TR. | EARTHFILL | 10 | 520 | OPEN CHANNEL | 90 | 2 |  | IRRIGATION |  |  |  | 1987-07-03 | Small | Low | 1 | 1995-02-23 | A |  | 0
G101/AS |  | RACHELSFONTEIN BIG DAM | 9 | G10C | 33 | 51 | 9.2 | 18 | 57 | 23.2 | PAARL | 20 |  | PAARL | WESTERN CAPE | WESTERN CAPE | 1974 |  | BERG RIVER TR. | EARTHFILL | 10 | 546 | PIPE CULVERTS & SIDE CHANNEL | 233 | 4 | 0.55 | IRRIGATION |  |  |  | 1987-07-03 | Small | Significant | 2 | 1994-09-01 | A | 2017-11-08 | 2 | 2023-01-30
G101/AU |  | L'AVENIR DAM | 9 | G10A | 33 | 56 | 3 | 19 | 7 | 20 | FRANSCHHOEK | 3 |  | PAARL | WESTERN CAPE | WESTERN CAPE | 1978 |  | FRANSCHHOEK RIVER TR. | EARTHFILL | 8 | 455 | OPEN CHANNEL | 70 | 2 | 0 | IRRIGATION |  |  |  | 1987-07-22 | Small | High | 2 | 1991-10-18 | A | 2017-04-12 | 2 | 2022-05-29
G101/AX |  | NANTES 499 DAM | 9 | G10D | 33 | 40 | 24 | 18 | 56 | 50 | PAARL | 5 |  | PAARL | WESTERN CAPE | WESTERN CAPE | 1940 | 1988 | BERG RIVER - TRIBUTARY | EARTHFILL | 10 | 225 | OPEN CHANNEL | 175 | 5 |  | IRRIGATION |  |  |  | 1987-10-09 | Small | Significant | 2 | 1989-06-27 | A | 2006-06-30 | 1 | 2006-03-31
G101/AY |  | MOOIKELDER (FPS Le Roux) DAM | 9 | G10D | 33 | 40 | 58.8 | 18 | 57 | 23.8 | PAARL | 6 |  | PAARL | WESTERN CAPE | WESTERN CAPE | 1986 |  | BERG RIVER TR. | EARTHFILL | 11 | 234 | SIDE CHANNEL SPILLWAY | 80 | 2 |  | IRRIGATION |  |  |  | 1986-10-24 | Small | Significant | 2 | 1991-10-29 | A | 2019-06-11 | 1
G101/AZ |  | BEAUCOUP-L'EAU DAM | 9 | G10A | 33 | 54 | 19 | 19 | 6 | 33 | FRANSCHHOEK | 3 |  |  | WESTERN CAPE | WESTERN CAPE | 1982 |  | STIEBEUEL RIVER TR. | EARTHFILL | 9 | 320 | OPEN CHANNEL | 76 | 1 |  | IRRIGATION |  |  |  | 1987-10-08 | Small | Significant | 2 | 1991-10-18 | A |  | 0 | 2016-06-30
G101/BA |  | ALPHEN DAM | 9 | G10D | 33 | 41 | 23 | 18 | 57 | 26 | PAARL | 2 |  | PAARL | WESTERN CAPE | WESTERN CAPE | 1970 |  | BERG RIVER TR. | EARTHFILL | 8 | 350 | NO SPILLWAY | 90 | 0.8 | 0 | IRRIGATION |  |  |  | 1987-09-02 | Small | Significant | 2 | 1991-10-11 | A | 2017-11-07 | 2 | 2022-11-30
G101/BC |  | KIRSTEN DAM | 9 | G10D | 33 | 42 | 17 | 18 | 56 | 2 | PAARL | 3 |  | PAARL | WESTERN CAPE | WESTERN CAPE | 1930 |  | LOUWS RIVER | EARTHFILL | 17 | 180 | OPEN CHANNEL | 180 | 3 | 1.2 | IRRIGATION |  |  |  | 1987-09-02 | Medium | Significant | 2 | 1989-03-17 | A | 2017-10-31 | 3 | 2022-11-30
G101/BD |  | IRENE NUWE DAM | 9 | G10D | 33 | 42 | 5 | 18 | 57 | 0 | PAARL | 2 |  | PAARL | WESTERN CAPE | WESTERN CAPE | 1964 |  | BERG RIVER TR. | EARTHFILL | 14 | 233 | OPEN CHANNEL | 80 | 1 | 0.1 | IRRIGATION |  |  |  | 1987-09-02 | Medium | Significant | 2 | 1989-03-16 | A | 2017-10-31 | 3 | 2022-11-30
G101/BF |  | LEEUWENJACHT DAM | 9 | G10C | 33 | 46 | 6 | 18 | 54 | 49 | PAARL | 6 |  | PAARL | WESTERN CAPE | WESTERN CAPE | 1988 |  | - | EARTHFILL | 11 | 550 | SIDE CHANNEL SPILLWAY | 201 | 4 |  | IRRIGATION |  |  |  | 1990-01-29 | Small | Low | 1 | 1988-05-13 | A |  | 0
G101/BG |  | LIBANON-GROOT DAM | 9 | G10C | 33 | 45 | 32 | 19 | 0 | 31 | PAARL | 4 |  | PAARL | WESTERN CAPE | WESTERN CAPE | 1964 |  | - | EARTHFILL | 8 | 350 | SIDE CHANNEL | 77 | 2 | 0 | IRRIGATION |  |  |  | 1987-12-15 | Small | Significant | 2 | 1991-10-29 | S | 2009-03-05 | 1
G101/BH |  | EUREKA DAM | 9 | G10D | 33 | 41 | 35 | 18 | 57 | 9 | PAARL | 1 |  | PAARL | WESTERN CAPE | WESTERN CAPE | 1971 |  | BERG RIVER TR. | EARTHFILL | 10 | 280 | OPEN CHANNEL | 114 | 2 | 0.3 | IRRIGATION |  |  |  | 1988-02-26 | Small | Low | 1 | 1991-10-18 | A | 2017-07-06 | 1 | 2022-12-01
G101/BI |  | ALLENDALE PLAAS DAM | 9 | G10D | 33 | 42 | 36 | 18 | 59 | 55 | PAARL | 4 |  | PAARL | WESTERN CAPE | WESTERN CAPE | 0 |  | BERG RIVER TR. | EARTHFILL | 4.4 | 605 | SIDE CHANNEL | 60 | 3.8 | 3.65 | IRRIGATION |  |  |  | 1988-04-14 | Small | Significant | 2 | 1989-02-08 | S | 2009-04-08 | 1 | 2017-04-30
G101/BJ |  | KLEINPLASIE DAM | 9 | G10C | 33 | 46 | 59.9 | 18 | 59 | 16.2 | PAARL | 6 |  | PAARL | WESTERN CAPE | WESTERN CAPE | 1950 |  | BERG RIVER TR. | EARTHFILL | 6 | 450 | OPEN CHANNEL | 68 | 2 |  | IRRIGATION |  |  |  | 1988-08-17 | Small | Low | 1 | 1994-07-20 | A |  | 0
G101/BL |  | HOENDERHOK DAM | 9 | G10C | 33 | 49 | 40 | 18 | 54 | 50 | PAARL | 10 |  | PAARL | WESTERN CAPE | WESTERN CAPE | 1955 |  | KONONKOP RIVER TR. | EARTHFILL | 6 | 320 | FREE FALL (STRAIGHT DROP) | 72 | 1 |  | IRRIGATION |  |  |  | 1988-09-20 | Small | Significant | 2 | 2013-10-15 | A |  | 0 | 2018-06-30
G101/BM |  | WATERVAL BOTTOM DAM | 9 | G10A | 33 | 54 | 10 | 19 | 7 | 57 | FRANSCHHOEK | 2 |  | PAARL | WESTERN CAPE | WESTERN CAPE | 1977 |  | FRANSCHOEK RIVER | EARTHFILL | 20 | 173 | OPEN CHANNEL | 91 | 2 |  | IRRIGATION |  |  |  | 1988-09-20 | Medium | Significant | 2 | 2013-10-10 | A |  | 0 | 2019-04-30
G101/BN |  | WATERVAL TOP DAM | 9 | G10A | 33 | 54 | 1 | 19 | 8 | 34 | FRANSCHHOEK | 3 |  | PAARL | WESTERN CAPE | WESTERN CAPE | 1968 |  | FRANSCHOEK RIVER | EARTHFILL | 15 | 578 | OPEN CHANNEL | 68 | 2 |  | IRRIGATION |  |  |  | 1988-09-20 | Medium | Significant | 2 | 2013-10-10 | A |  | 0 | 2019-04-30
G101/BO |  | HOOGSTEDE-BERG DAM | 9 | G21E | 33 | 42 | 20 | 18 | 54 | 20 | PAARL | 10 |  | PAARL | WESTERN CAPE | WESTERN CAPE | 1965 |  | SAND RIVER TR | EARTHFILL | 15 | 140 | SIDE CHANNEL | 43 | 1 |  | IRRIGATION |  |  |  | 1988-05-16 | Medium | Significant | 2 | 1994-08-04 | A | 2006-02-24 | 2 | 2005-10-31
G101/BP |  | SIMONSVLEI DAM F | 9 | G10C | 33 | 48 | 48 | 18 | 55 | 9 | PAARL | 9 |  | PAARL | WESTERN CAPE | WESTERN CAPE | 1971 |  | BERG RIVER TR. | EARTHFILL | 5 | 385 | OPEN CHANNEL | 62 | 2 |  | IRRIGATION |  |  |  | 1988-06-08 | Small | Low | 1 | 1994-07-19 | A |  | 0
G101/BQ |  | SOPIESDRIFT DAM G | 9 | G10C | 33 | 48 | 45 | 18 | 55 | 50 | PAARL | 10 |  | PAARL | WESTERN CAPE | WESTERN CAPE | 1963 |  | BERG RIVER TR. | EARTHFILL | 8 | 447 | OPEN CHANNEL | 58 | 3 |  | IRRIGATION |  |  |  | 1988-06-08 | Small | Low | 1 | 1994-07-20 | A |  | 0
G101/BR |  | SIMONSBERG DAM H | 9 | G10C | 33 | 48 | 10 | 18 | 55 | 10 | PAARL | 10 |  |  | WESTERN CAPE | WESTERN CAPE | 1969 |  | VAN WYKS RIVER TR. | EARTHFILL | 6 | 650 | OPEN CHANNEL | 164 | 5 | 0.5 | IRRIGATION |  |  |  | 1988-06-08 | Small | Significant | 2 | 1994-09-01 | A | 2016-11-30 | 2 | 2022-01-12
G101/BS |  | STELLENGIFT DAM D | 9 | G10C | 33 | 49 | 25 | 18 | 54 | 54 | PAARL | 10 |  | PAARL | WESTERN CAPE | WESTERN CAPE | 1964 |  | BERG RIVER TR. | EARTHFILL | 8.2 | 340 | OPEN CHANNEL | 100 | 3 |  | IRRIGATION |  |  |  | 1988-06-08 | Small | Significant | 2 | 1994-07-20 | A | 2007-12-10 | 1
G101/BT |  | STELLENGIFT DAM C | 9 | G10C | 33 | 49 | 10 | 18 | 54 | 45 | PAARL | 10 |  |  | WESTERN CAPE | WESTERN CAPE | 1984 |  | BERG RIVER TR. | EARTHFILL | 9 | 375 | OPEN CHANNEL | 219 | 7 | 5 | IRRIGATION |  |  |  | 1988-06-08 | Small | Significant | 2 | 1994-07-20 | A | 2016-09-30 | 2 | 2021-10-13
G101/BU |  | SIMONSVLEI DAM E | 9 | G10C | 33 | 49 | 15 | 18 | 54 | 10 | PAARL | 10 |  |  | WESTERN CAPE | WESTERN CAPE | 1976 |  | BERG RIVER TR. | EARTHFILL | 10 | 318 | OPEN CHANNEL | 182 | 6 | 0.5 | IRRIGATION |  |  |  | 1988-06-08 | Small | Significant | 2 | 2013-03-01 | A | 2015-12-01 | 1 | 2021-10-14
G101/BV |  | SALOMONSVLEI | 9 | G10C | 33 | 44 | 38 | 18 | 59 | 57 | PAARL | 8 |  | PAARL | WESTERN CAPE | WESTERN CAPE | 1960 |  |  | EARTHFILL | 7 | 400 | OPEN CHANNEL | 114 | 0 |  | IRRIGATION |  |  |  | 2008-10-14 | Small | Significant | 2 | 1989-05-25 | A |  | 0 | 2018-01-31
G101/BW |  | DAL WEIDING STORMWATER CONTROL DAM | 9 | G10D | 33 | 42 | 19.1 | 19 | 0 | 24.2 | PAARL | 6 |  | PAARL | WESTERN CAPE | WESTERN CAPE | 1989 |  | TRIBUTARY OF DAL RIVER | EARTHFILL | 9 | 370 | OPEN CHANNEL | 60 | 3 | 3.15 | STORM WATER CONTROL |  |  |  | 1990-04-25 | Small | Low | 1 | 1989-06-20 | M | 2017-06-23 | 2 | 2022-08-24
G101/BX |  | ONVERWACHT DAM | 9 | G10D | 33 | 32 | 53 | 19 | 4 | 54 | WELLINGTON | 15 |  | WELLINGTON | WESTERN CAPE | WESTERN CAPE | 1992 |  | KOMPAGNIES RIVER TR. | EARTHFILL | 19 | 570 | SIDE CHANNEL SPILLWAY | 714 | 12 | 2.6 | IRRIGATION |  |  |  | 1993-04-23 | Medium | Significant | 2 | 1990-03-15 | A | 2018-12-04 | 3 | 2024-03-29
G101/BZ |  | PALMIET VALLEY-GROOT DAM | 9 | G10D | 33 | 31 | 43 | 19 | 2 | 56 | WELLINGTON | 20 |  | WELLINGTON | WESTERN CAPE | WESTERN CAPE | 1954 |  | BERG RIVER TR. | EARTHFILL | 5.5 | 550 | OPEN CHANNEL | 500 | 22 |  | IRRIGATION |  |  |  | 1990-08-24 | Small | Significant | 2 | 1990-11-13 | A | 2008-02-15 | 2
G101/CA |  | LELIEFONTEIN RESERVOIR | 9 | G10C | 33 | 44 | 26.8 | 19 | 1 | 33.8 | PAARL | 5 |  | PAARL | WESTERN CAPE | WESTERN CAPE | 1992 |  | OFF CHANNEL | EARTHFILL | 6 | 506 | OVERFLOW | 100 | 1.8 | 0 | DOMESTIC SUPPLY & INDUSTRIAL USE |  |  |  | 1993-06-08 | Small | Significant | 2 | 1991-03-01 | M | 2017-06-01 | 3 | 2022-07-13
G101/CB |  | NIELDEWAAL DAM | 9 | G10D | 33 | 38 | 13 | 18 | 55 | 31 | PAARL | 14 |  |  | WESTERN CAPE | WESTERN CAPE | 1991 |  | SAND RIVER TR. | EARTHFILL | 7 | 250 | SIDE CHANNEL SPILLWAY | 150 | 6 |  | IRRIGATION |  |  |  | 1991-07-16 | Small | Low | 1 | 1992-01-10 | A |  | 0
G101/CD |  | PARADYS DAM | 9 | G10A | 33 | 55 | 34.1 | 19 | 5 | 30.8 | FRANSCHHOEK | 5 |  |  | WESTERN CAPE | WESTERN CAPE | 0 |  | BERG RIVER TR. | EARTHFILL | 9 | 500 | OPEN CHANNEL | 129 | 0 |  | IRRIGATION |  |  |  | 2010-04-15 | Small | Low | 1 | 1992-01-20 | A |  | 0
G101/CF |  | MIRNA DAM | 9 | G10A | 33 | 55 | 36 | 19 | 6 | 23 | FRANSCHHOEK | 2 |  | PAARL | WESTERN CAPE | WESTERN CAPE | 1993 |  | FRANSCHHOEK RIVER TR. | EARTHFILL | 12 | 260 | SIDE CHANNEL SPILLWAY | 125 | 3 |  | IRRIGATION |  |  |  | 1993-07-15 | Small | Significant | 2 | 1992-11-25 | A | 1997-07-15 | 1 | 2016-03-31
G101/CJ |  | PAARDEBERG BOONSTE DAM | 9 | G10D | 33 | 37 | 39 | 18 | 50 | 52 | PAARL | 16 |  | PAARL | WESTERN CAPE | WESTERN CAPE | 1965 |  | SAND RIVER | EARTHFILL | 6 | 350 | SIDE CHANNEL SPILLWAY | 54 | 1 |  | IRRIGATION |  |  |  | 1993-06-16 | Small | Low | 1 | 1994-02-21 | A |  | 0
G101/CK |  | STAART VAN PAARDEBERG DAM | 9 | G10D | 33 | 37 | 37 | 18 | 50 | 24 | PAARL | 20 |  |  | WESTERN CAPE | WESTERN CAPE | 0 |  | LTL/KLN SAND RIVER TR. | EARTHFILL | 5 | 300 | INFORMATION NOT AVAILABLE | 50 | 2 |  | IRRIGATION |  |  |  | 1993-04-10 | Small | Low | 1 | 1994-02-21 | A |  | 0
G101/CL |  | PAARDEBERG ONDERSTE DAM | 9 | G10D | 33 | 37 | 32.1 | 18 | 51 | 32.5 | PAARL | 16 |  |  | WESTERN CAPE | WESTERN CAPE | 1962 |  | KLEIN SAND RIVER | EARTHFILL | 6 | 150 | SIDE CHANNEL SPILLWAY | 636 | 2 |  | IRRIGATION |  |  |  | 1993-06-16 | Small | Low | 1 | 1994-02-21 | A |  | 0
G101/CM |  | PARADISE GEESEVLAKTE BRICKS DAM | 9 | G10C | 33 | 45 | 37 | 18 | 53 | 34 | PAARL | 7 |  |  | WESTERN CAPE | WESTERN CAPE | 1952 |  | VANWYKS RIVER TR. | EARTHFILL | 6 | 400 | OPEN CHANNEL | 131 | 10 |  | IRRIGATION |  |  |  | 1993-11-17 | Small | Low | 1 | 1994-06-28 | A |  | 0
G101/CN |  | OOM-KOOS-SE DAM | 9 | G10C | 33 | 45 | 9 | 18 | 54 | 29.6 | PAARL | 7 |  |  | WESTERN CAPE | WESTERN CAPE | 1952 |  | VAN WYKS RIVER TR. | EARTHFILL | 11.9 | 150 | SIDE CHANNEL SPILLWAY | 72 | 1 |  | IRRIGATION |  |  |  | 1993-11-17 | Small | Low | 1 | 1994-03-29 | A |  | 0
G101/CO |  | BRAK DAM | 9 | G10C | 33 | 46 | 37 | 18 | 54 | 8 | PAARL | 5 |  |  | WESTERN CAPE | WESTERN CAPE | 1955 |  |  | EARTHFILL | 7 | 290 | OPEN CHANNEL | 112 | 3 |  | IRRIGATION |  |  |  | 1993-11-17 | Small | Low | 1 | 2013-01-29 | A |  | 0
G101/CP |  | LANDSKROON DAM | 9 | G10C | 33 | 46 | 18 | 18 | 54 | 10 | PAARL | 5 |  |  | WESTERN CAPE | WESTERN CAPE | 1963 |  | VAN WYK'S RIVER, TRIBU | EARTHFILL | 8.5 | 480 | OPEN CHANNEL | 330 | 10 | 6.96 | IRRIGATION |  |  |  | 1993-11-17 | Small | Significant | 2 | 2013-06-12 | A | 2014-02-03 | 1
G101/CQ |  | KOPLAND DAM | 9 | G10C | 33 | 47 | 9 | 18 | 55 | 3 | PAARL | 5 |  |  | WESTERN CAPE | WESTERN CAPE | 1992 |  | VAN WYKS RIVER TR. | EARTHFILL | 6 | 0 | SIDE CHANNEL SPILLWAY | 177 | 5 |  | IRRIGATION |  |  |  | 1993-11-17 | Small | Low | 1 | 1994-06-28 | A |  | 0
G101/CS | 2735 | NORMANDY DAM | 9 | G10C | 33 | 53 | 52 | 18 | 59 | 6 | GROOT DRAKENSTEIN | 5 |  | PAARL | WESTERN CAPE | WESTERN CAPE | 1998 |  |  | EARTHFILL | 10.2 | 0 | OPEN CHANNEL | 220 | 3.2 |  | IRRIGATION |  |  |  | 2014-02-10 | Small | Low | 1 | 1994-04-21 | A |  | 0
G101/CT |  | VLEI DAM | 9 | G10D | 33 | 39 | 19 | 19 | 1 | 45 | WELLINGTON | 3 |  | PAARL | WESTERN CAPE | WESTERN CAPE | 1996 |  | SLANG RIVER TR. | EARTHFILL | 6 | 350 | OPEN CHANNEL | 70 | 2 |  | IRRIGATION |  |  |  | 2004-09-10 | Small | Low | 1 | 1994-06-08 | A |  | 0 | 2006-03-31
G101/CU |  | SERWITUUT DAM | 9 | G10A | 33 | 55 | 50 | 19 | 7 | 58 | FRANSCHOEK | 2 |  |  | WESTERN CAPE | WESTERN CAPE | 1978 |  | FRANSCHOEK RIVER TR. | EARTHFILL | 10 | 200 | OPEN CHANNEL | 80 | 2 |  | IRRIGATION |  |  |  | 1994-05-04 | Small | Low | 1 | 1994-08-04 | A |  | 0
G101/CV |  | St. CLEMENT DAM | 9 | G10D | 33 | 35 | 56 | 18 | 51 | 46 | PAARL | 20 |  | PAARL | WESTERN CAPE | WESTERN CAPE | 1976 |  | BOT RIVER | EARTHFILL | 9 | 750 | OGEE SPILLWAY | 110 | 5 |  | IRRIGATION |  |  |  | 1993-09-01 | Small | Low | 1 | 1994-07-13 | A |  | 0
G101/CX |  | HARTEBEESKRAAL DAM | 9 | G10C | 33 | 47 | 8 | 18 | 59 | 42 | PAARL | 7 |  | PAARL | WESTERN CAPE | WESTERN CAPE | 1980 |  | BERG RIVER TR. | EARTHFILL | 7 | 535 | OPEN CHANNEL | 160 | 3.3 |  | IRRIGATION |  |  |  | 1994-08-09 | Small | Significant | 2 | 1995-01-10 | A | 2005-07-07 | 1 | 1998-09-28
G101/CY |  | WELTEVREDE DAM | 9 | G10D | 33 | 36 | 50 | 18 | 51 | 13 | PAARL | 20 |  |  | WESTERN CAPE | WESTERN CAPE | 1984 |  | LTL/KLN SAND RIVER TR. | EARTHFILL | 6 | 220 | INFORMATION NOT AVAILABLE | 60 | 4 |  | IRRIGATION |  |  |  | 1994-10-03 | Small | Low | 1 | 1995-01-10 | A |  | 0
G101/CZ |  | MIDDEL DAM | 9 | G10D | 33 | 36 | 49.8 | 18 | 51 | 30.5 | PAARL | 15 |  | PAARL | WESTERN CAPE | WESTERN CAPE | 0 |  | KLEIN SAND RIVER | EARTHFILL | 7 | 150 | INFORMATION NOT AVAILABLE | 55 | 2 |  | IRRIGATION |  |  |  | 1994-10-19 | Small | Low | 1 | 1995-01-17 | A |  | 0
G101/DA |  | DIE HOEK DAM | 9 | G10D | 33 | 37 | 33.8 | 18 | 50 | 41.1 | PAARL | 20 |  | PAARL | WESTERN CAPE | WESTERN CAPE | 1978 |  | SAND RIVER TR. | EARTHFILL | 7 | 250 | INFORMATION NOT AVAILABLE | 54 | 3 |  | IRRIGATION |  |  |  | 1994-11-28 | Small | Low | 1 | 1995-01-10 | A |  | 0
G101/DB |  | ZWARTFONTEIN DAM | 9 | G10D | 33 | 30 | 36 | 18 | 54 | 42 | MALMESBURY | 17 |  |  | WESTERN CAPE | WESTERN CAPE | 1995 |  | BERG RIVER TR. | EARTHFILL | 11.7 | 280 | OPEN CHANNEL | 160 | 3.8 |  | IRRIGATION |  |  |  | 2002-07-03 | Small | Low | 1 | 1995-02-23 | A |  | 0
G101/DD |  | LILIENFONTEIN DAM | 9 | G10D | 33 | 37 | 40 | 19 | 2 | 0 | WELLINGTON | 3 |  |  | WESTERN CAPE | WESTERN CAPE | 1967 |  | KROM RIVER TR. | EARTHFILL | 10 | 550 | OGEE SPILLWAY | 136 | 3 | 0.03 | IRRIGATION |  |  |  | 1995-02-20 | Small | Significant | 2 | 1996-03-14 | A | 2015-02-25 | 1 | 2020-02-28
G101/DE |  | DONKERHOEK DAM | 9 | G10C | 33 | 50 | 30 | 18 | 55 | 45 | PAARL | 10 |  | PAARL | WESTERN CAPE | WESTERN CAPE | 1996 |  | BERG RIVER TR. | EARTHFILL | 14 | 194 | SIDE CHANNEL | 96 | 2 |  | IRRIGATION |  |  |  | 1996-05-28 | Medium | Significant | 2 | 1995-03-16 | A | 2019-02-08 | 2
G101/DG |  | ROELANDA DAM | 9 | G10D | 33 | 40 | 0 | 18 | 55 | 20 | WELLINGTON | 7 |  | PAARL | WESTERN CAPE | WESTERN CAPE | 0 |  | BERG RIVER TR. | EARTHFILL | 7 | 350 | SIDE CHANNEL | 60 | 2 | 6 | IRRIGATION |  |  |  | 1995-07-26 | Small | Significant | 2 | 1996-06-18 | A | 2018-09-26 | 1 | 2024-04-16
G101/DI |  | BORDJE DAM | 9 | G10D | 33 | 40 | 10 | 18 | 53 | 46 | PAARL | 10 |  |  | WESTERN CAPE | WESTERN CAPE | 1996 |  | SAND RIVER | EARTHFILL | 11.9 | 334 | OPEN CHANNEL | 145 | 3 |  | IRRIGATION |  |  |  | 1996-03-25 | Small | Low | 1 | 1995-10-12 | A |  | 0
G101/DJ |  | KERSFONTEIN DAM | 9 | G10D | 33 | 34 | 36 | 18 | 52 | 6.3 | DE RUST | 2 |  | PAARL | WESTERN CAPE | WESTERN CAPE | 1990 |  | BOT RIVER TR. | EARTHFILL | 8 | 385 | OPEN CHANNEL | 241 | 2 |  | IRRIGATION |  |  |  | 1990-04-11 | Small | Low | 1 | 1996-04-22 | A |  | 0
G101/DK |  | RAINBOW'S END DAM | 9 | G10C | 33 | 56 | 6 | 18 | 56 | 47 | STELLENBOSCH | 15 |  | STELLENBOSCH | WESTERN CAPE | WESTERN CAPE | 2002 |  | BANGHOEK RIVER TRIB. | EARTHFILL | 14.3 | 330 | UNCONTROLLED 500 mm dia. CONCRETE PIPE | 26 | 1 |  | IRRIGATION |  |  |  | 2003-09-30 | Medium | Low | 2 | 1997-06-13 | A | 2007-08-24 | 1
G101/DL |  | TOP DAM | 9 | G10C | 33 | 50 | 1 | 18 | 55 | 1 | KLAPMUTS | 10 |  | PAARL | WESTERN CAPE | WESTERN CAPE | 0 |  | SIMONSBERG RIVER TR. | EARTHFILL | 23 | 160 | OGEE (OVERFLOW) | 240 | 2 | 0.01 | IRRIGATION |  |  |  | 2014-01-02 | Medium | Significant | 2 | 1998-03-10 | A | 2007-08-24 | 1 | 2018-06-30
G101/DO |  | BO DAM | 9 | G10D | 33 | 38 | 7 | 19 | 2 | 3 | WELLINGTON | 2 |  | PAARL | WESTERN CAPE | WESTERN CAPE | 1976 |  | OFF RIVER STORAGE | EARTHFILL | 10.6 | 440 | NONE | 170 | 3.2 |  | IRRIGATION |  |  |  | 2003-03-13 | Small | Significant | 2 | 2000-02-11 | A | 2006-06-05 | 1
G101/DP |  | BOONSTE DAM | 9 | G10D | 33 | 38 | 34 | 18 | 50 | 22 | WINDMEUL | 8 |  |  | WESTERN CAPE | WESTERN CAPE | 0 |  |  | EARTHFILL | 10 | 0 | OPEN CHANNEL | 120 | 0 |  | IRRIGATION |  |  |  | 1999-02-19 | Small | Low | 1 | 2009-12-14 | A |  | 0
G101/DQ |  | ONDERSTE DAM | 9 | G10D | 33 | 38 | 51 | 18 | 51 | 11 | WINDMEUL | 7 |  |  | WESTERN CAPE | WESTERN CAPE | 0 |  | SAND RIVER | EARTHFILL | 12.8 | 635 | OPEN CHANNEL | 123 | 27 |  | IRRIGATION |  |  |  | 1999-02-19 | Small | Low | 1 | 2009-12-14 | A |  | 0
G101/DR |  | TWEEFONTEIN DAM | 9 | G10D | 33 | 33 | 53.6 | 19 | 1 | 2.5 | WELLINGTON | 7 |  | WELLINGTON | WESTERN CAPE | WESTERN CAPE | 0 |  | BERG RIVER TR. | UNKNOWN | 11 | 0 |  | 141 | 0 |  | IRRIGATION |  |  |  | 2016-11-01 | Small | Low | 1 | 1999-10-19 | A |  | 0
G101/DW | 425 | PAD DAM | 9 | G10D | 33 | 39 | 46 | 19 | 0 | 17 | WELLINGTON | 6 |  | PAARL | WESTERN CAPE | WESTERN CAPE | 1930 |  |  | EARTHFILL | 6 | 350 | OPEN CHANNEL | 100 | 0 | 0 | IRRIGATION |  |  |  | 2013-12-06 | Small | Significant | 2 | 2013-12-06 | A |  | 0 | 2020-02-20
G101/DY | 440 | SMIT GROOT DAM | 9 | G10D | 33 | 39 | 25 | 19 | 2 | 38 | WELLINGTON | 2 |  | PAARL | WESTERN CAPE | WESTERN CAPE | 1998 |  | LEEU RIVER TR | EARTHFILL | 9.3 | 265 | OPEN CHANNEL | 196 | 0.77 | 0 | IRRIGATION |  |  |  | 2013-12-11 | Small | Significant | 2 | 2013-12-24 | A |  | 0 | 2017-10-31
G101/DZ | 410 | NEWTON DAM | 9 | G10D | 33 | 40 | 12 | 19 | 0 | 26 | WELLINGTON | 8 |  | PAARL | WESTERN CAPE | WESTERN CAPE | 1960 |  |  | EARTHFILL | 10 | 450 | OPEN CHANNEL | 103 | 2.7 | 0 | IRRIGATION |  |  |  | 2013-12-06 | Small | Significant | 2 | 2013-12-06 | A | 2014-04-10 | 1 | 2021-04-30
G101/EA | 0 | ADREM DAM | 9 | G10D | 33 | 35 | 35 | 19 | 0 | 36 | WELLINGTON | 5 |  | PAARL | WESTERN CAPE | WESTERN CAPE | 1988 |  |  | EARTHFILL | 5.5 | 100 | SIDE CHANNEL | 70 | 1 | 0 |  |  |  |  | 2013-12-06 | Small | Significant | 2 | 2013-12-06 | A |  | 0 | 2018-08-30
G101/EB | 0 | ST LOUCIA DAM | 9 | G10D | 33 | 42 | 44.7 | 19 | 1 | 0.8 | PAARL | 7 |  | PAARL | WESTERN CAPE | WESTERN CAPE | 1967 |  |  | EARTHFILL | 6 | 350 |  | 70 | 4.27 | 0 | IRRIGATION |  |  |  | 2014-02-10 | Small | Significant | 2 | 2014-05-15 | A |  | 0 | 2017-10-31
G101/ED | 0 | ROOIHEUWEL DAM | 9 | G10D | 33 | 35 | 7 | 18 | 59 | 24 | WELLINGTON | 6 |  | PAARL | WESTERN CAPE | WESTERN CAPE | 1994 |  |  | EARTHFILL | 6 | 120 | SIDE CHANNEL | 60 | 3 | 0 | IRRIGATION |  |  |  | 2013-12-11 | Small | Significant | 2 | 2013-12-11 | A |  | 0 | 2017-10-31
G101/EF |  | DAMN DAM | 9 | G10A | 33 | 53 | 53.01 | 19 | 1 | 13.58 | FRANSCHHOEK | 10 |  | PAARL | WESTERN CAPE | WESTERN CAPE | 2003 |  | WATERVAL (BERG RIVER TRB.) | Earthfill | 13 | 800 | OPEN CHANNEL | 500 | 6.4 | 0.07 | IRRIGATION |  |  |  | 2003-03-28 | Medium | Significant | 2 | 2001-05-03 | A | 2015-02-06 | 1 | 2024-08-29
G101/EI |  | GROOT (DAM 1) | 9 | G10C | 33 | 53 | 49 | 19 | 0 | 45 | PAARL | 17 |  | PAARL | WESTERN CAPE | WESTERN CAPE |  |  | WATERVAL | EARTHFILL | 25.5 | 420 | BY-WASH | 440 | 5 | 0.4 | IRRIGATION |  |  |  | 2007-03-12 | Medium | Significant | 2 | 2007-02-27 | A | 2015-02-04 | 1 | 2021-10-14
G101/EJ |  | BO DAM (DAM 2) | 9 | G10C | 33 | 54 | 11 | 19 | 0 | 23 | FRANSCHHOEK | 17 |  | PAARL | WESTERN CAPE | WESTERN CAPE |  |  | WATERVAL RIVER | EARTHFILL | 28 | 27 | OPEN CHANNEL | 150 | 2.4 |  | IRRIGATION |  |  |  | 2007-03-07 | Medium | Significant | 2 | 2007-02-27 | A | 2015-02-02 | 1 | 2014-11-28
G101/EK |  | KLOOF | 9 | G10C | 33 | 53 | 35 | 19 | 0 | 13.3 | FRANSCHHOEK | 10 |  | PAARL | WESTERN CAPE | WESTERN CAPE | 2008 |  | TRIB. OF BERG RIVER | EARTHFILL | 21 | 150 | OPEN CHANNEL | 129 | 1.7 | 0.31 | IRRIGATION |  |  |  | 2007-02-27 | Medium | Significant | 2 | 2007-02-27 | A | 2015-11-05 | 1 | 2020-11-30
G101/EO | 0 | RHEBOKSKLOOF DAM 4 | 9 | G10D | 33 | 40 | 59.1 | 18 | 55 | 56.4 | PAARL | 8 |  | PAARL | WESTERN CAPE | WESTERN CAPE |  |  | RHEE | EARTHFILL | 7.7 | 260 | SIDECHANNEL | 52 | 1.33 | 0 | DOMESTIC SUPPLY & IRRIGATION |  |  |  | 2011-07-07 | Small | Significant | 2 | 2011-01-19 | A |  | 0 | 2018-05-31
G101/EQ | 0 | BOTTOM | 9 | G10D | 33 | 34 | 21.6 | 19 | 2 | 48.3 | WELLINGTON | 13 |  | PAARL | WESTERN CAPE | WESTERN CAPE |  |  | KOMPAGNIES | EARTHFILL | 14.3 | 390 | SIDE CHANNEL | 185 | 3.6 | 0 | IRRIGATION |  |  |  | 2010-09-13 | Medium | Low | 2 | 2010-08-31 | A | 2016-11-10 | 1 | 2021-12-31
G101/ER | 0 | KWAAIBYNES DAM | 9 | G10C | 33 | 53 | 29 | 19 | 0 | 44 | FRANCH HOEK | 10 |  | PAARL | WESTERN CAPE | WESTERN CAPE | 2016 |  | BERG RIVER TRB. | EARTHFILL | 17.3 | 201.3 | STEPPED | 185 | 4.3 | 0 | IRRIGATION |  |  |  | 2016-11-21 | Medium | Significant | 2 | 2010-07-21 | A | 2017-12-05 | 1 | 2023-01-17
G101/ES | 0 | MIDDEL | 9 | G10D | 33 | 34 | 23.6 | 19 | 2 | 59.8 | WELLINGTON | 13 |  | PAARL | WESTERN CAPE | WESTERN CAPE |  |  | KOMPAGNIES | EARTHFILL | 15 | 270 | SIDE CHANNEL | 106 | 1.9 | 1.2 | IRRIGATION |  |  |  | 2010-09-13 | Medium | Low | 2 | 2010-08-31 | A | 2016-11-10 | 1 | 2021-12-31
G101/ET | 23360 | GINAKLOOF DAM | 9 | G10C | 33 | 53 | 38.5 | 19 | 0 | 59 | FRANSCHHOEK | 10 |  | PAARL | WESTERN CAPE | WESTERN CAPE |  |  | BERG RIVER TRB. | EARTHFILL | 19 | 506 | SIDE CHANNEL | 382 | 6.3 | 0.8 | IRRIGATION |  |  |  | 2011-07-13 | Medium | Significant | 2 | 2011-03-23 | A | 2012-07-03 | 1 | 2019-07-30
G101/EU |  | LINWATER DAM | 9 | G10C | 33 | 53 | 30.9 | 19 | 1 | 4.2 | FRANSCHHOEK | 10 |  | PAARL | WESTERN CAPE | WESTERN CAPE |  |  | BERG RIVER TR. | EARTHFILL | 7 | 109 | SIDE CHANNEL | 58 | 1.7 | 0.8 | IRRIGATION |  |  |  | 2011-07-13 | Small | Significant | 2 | 2011-03-23 | A | 2012-07-03 | 1 | 2021-07-30
G101/EV | 0 | KOPLANDE DAM 1 | 9 | G10D | 33 | 37 | 5 | 18 | 59 | 59 | WELLINGTON | 2 |  | PAARL | WESTERN CAPE | WESTERN CAPE | 1972 |  | BERG RIVER | EARTHFILL | 5.8 | 430 | OPEN CHANNEL | 67 | 2.8 | 0 | IRRIGATION |  |  |  | 2012-11-20 | Small | Low | 1 | 2012-11-19 | A |  | 0
G101/EW | 0 | KOPLANDE DAM 2 | 9 | G10D | 33 | 37 | 5 | 18 | 59 | 54 | WELLINGTON | 2 |  | PAARL | WESTERN CAPE | WESTERN CAPE | 1995 |  | BERG RIVER | EARTHFILL | 6.7 | 465 | OPEN CHANNEL | 207 | 8.4 | 2.2 | IRRIGATION |  |  |  | 2012-11-20 | Small | Significant | 2 | 2012-11-19 | A | 2018-09-20 | 2 | 2023-10-04
G101/EX | 0 | KOPLANDE DAM 4 | 9 | G10D | 33 | 36 | 0 | 18 | 59 | 43 | WELLINGTON | 4 |  | PAARL | WESTERN CAPE | WESTERN CAPE |  |  | BERG RIVER | EARTHFILL | 5.1 | 290 | OPEN CHANNEL | 60 | 2.76 | 0 | IRRIGATION |  |  |  | 2013-01-16 | Small | Significant | 2 | 2013-01-14 | A |  | 0 | 2017-11-30
G101/EY | 0 | KLEIN NORMANDIE DAM | 9 | G10C | 33 | 52 | 49 | 18 | 59 | 37.6 | FRANSCHHOEK | 13.4 |  | PAARL | WESTERN CAPE | WESTERN CAPE | 1980 |  | BERG RIVER TR | EARTHFILL | 7.3 | 670 | SIDE CHANNEL | 182 | 4.5 | 0.4 | IRRIGATION |  |  |  | 2013-08-29 | Small | Significant | 2 | 2013-08-12 | A | 2017-03-23 | 1 | 2022-04-13
G101/EZ | 0 | VERGESICHT DAM | 9 | G10D | 33 | 35 | 47.1 | 18 | 59 | 53.8 | WELLINGTON | 5 |  | PAARL | WESTERN CAPE | WESTERN CAPE | 1988 |  | BERGRIVIER TR | EARTHFILL | 6 | 240 |  | 87 | 2 | 0 |  |  |  |  | 2012-12-19 | Small | Significant | 2 | 2013-07-24 | A |  | 0 | 2018-01-31
G101/FA | 0 | DE HOOP DAM | 9 | G10C | 33 | 45 | 23 | 18 | 57 | 26 | PAARL | 2.3 |  | PAARL | WESTERN CAPE | WESTERN CAPE | 1964 |  | BERG RIVER TR. | EARTHFILL | 10.9 | 107 | SIDE CHANNEL | 68 | 1.15 | 0.16 | IRRIGATION |  |  |  | 2014-01-27 | Small | Significant | 2 | 2014-01-10 | A | 2018-06-22 | 1 | 2023-07-09
G101/FB |  | DORINGBOOM DAM | 9 | G10D | 33 | 38 | 7 | 19 | 3 | 2 | WELLINGTON | 5 |  | PAARL | WESTERN CAPE | WESTERN CAPE |  |  | KROM RIVER TR. | EARTHFILL | 16.5 | 730 | OGEE SPILLWAY | 480 | 8.8 |  | IRRIGATION |  |  |  | 2019-01-22 | Medium | Significant | 2 | 2014-03-05 | A |  | 0
G101/FC |  | WELGEMOED GROOT DAM | 9 | G10D | 33 | 35 | 12 | 18 | 58 | 52 | WELLINGTON | 7.4 |  | PAARL | WESTERN CAPE | WESTERN CAPE | 1988 |  | BERG RIVER TR. | EARTHFILL | 6 | 659 | SIDE CHANNEL SPILLWAY | 331 | 11.9 |  | IRRIGATION |  |  |  | 2014-10-22 | Small | Low | 1 | 2014-10-21 | A |  | 0
G101/FD | 0 | DAM 1 D (FREDERICKSBURG) | 9 | G10C | 33 | 50 | 22.1 | 18 | 56 | 52.2 | PAARL | 15 |  | PAARL | WESTERN CAPE | WESTERN CAPE |  |  | BERG RIVER TR. | EARTHFILL | 5.3 |  | SIDE CHANNEL | 100 | 2.2 | 6.33 | IRRIGATION |  |  |  | 2015-02-02 | Small | Significant | 2 | 2015-01-27 | A | 2017-04-15 | 1 | 2022-05-12
G101/FE | 0 | BABYLONSTOREN BIG DAM | 9 | G10C | 33 | 49 | 37 | 18 | 55 | 14.2 | PAARL | 12 |  | PAARL | WESTERN CAPE | WESTERN CAPE |  |  | BERG RIVER TR. | EARTHFILL | 7.2 | 487 |  | 95 | 3.6 | 0 | IRRIGATION |  |  |  | 2016-10-25 | Small | Significant | 2 | 2016-10-24 | A | 2019-03-12 | 1 | 2024-04-16
G101/FF | 0 | LEEUWENTUIN | 9 | G10D | 33 | 38 | 36.9 | 19 | 3 | 56.7 | WELLINGTON | 6 |  | PAARL | WESTERN CAPE | WESTERN CAPE |  |  | KROM RIVER TR. | EARTHFILL | 10 | 352 |  | 78 | 1.9 | 1.4 | IRRIGATION |  |  |  | 2017-03-03 | Small | Significant | 2 | 2017-02-28 | A | 2018-11-23 | 1 | 2023-12-04
G101/FG | 0 | GLEN CARLOU DAM | 9 | G10C | 33 | 48 | 22 | 18 | 54 | 31 | KLAPMUTS | 3.4 |  | PAARL | WESTERN CAPE | WESTERN CAPE | 1970 |  | UNKNOWN TR. | EARTHFILL | 7.6 | 275 | OPEN CHANNEL | 104 | 4 | 0 | IRRIGATION |  |  |  | 2017-01-18 | Small | Significant | 2 | 2016-11-29 | A | 2019-08-21 | 1
G101/FK | 0 | NEKTARIEN DAM | 9 | G10D | 33 | 25 | 40 | 18 | 54 | 9 | RIEBEECK KASTEEL | 5 |  | MALMESBURY | WESTERN CAPE | WESTERN CAPE | 2007 |  | BERG RIVER TR. | EARTHFILL | 11 | 170 | OPEN CHANNEL | 148 | 2.61 | 0.4 | IRRIGATION |  |  |  | 2017-08-04 | Small | Low | 1 | 2017-08-02 | A | 2017-12-11 | 1
G101/FL | 0 | JONKERSHOEK DAM | 9 | G10D | 33 | 26 | 11 | 18 | 54 | 38 | RIEBEECK KASTEEL | 5 |  | MALMESBURY | WESTERN CAPE | WESTERN CAPE | 2001 |  | BERG RIVER TR. | EARTHFILL | 9 | 277 | OPEN CHANNEL | 300 | 7.34 | 3.5 | IRRIGATION |  |  |  | 2017-08-04 | Small | Low | 1 | 2017-08-02 | A | 2017-12-15 | 1 | 2023-02-14
G101/FM | 0 | CITRUS DAM | 9 | G10D | 33 | 41 | 32 | 18 | 54 | 55 | PAARL | 10 |  | PAARL | WESTERN CAPE | WESTERN CAPE |  |  | BERG RIVER TR. | EARTHFILL | 14 | 200 | SIDE CHANNEL | 76 | 1.8 | 0 | IRRIAGATION |  |  |  | 2018-02-12 | Medium | Significant | 2 | 2017-09-28 | A |  | 1
G101/FN | 0 | ERNITA DAM 2 | 9 | G10D | 33 | 39 | 58 | 19 | 1 | 12 | WELLINGTON | 2 |  | PAARL | WESTERN CAPE | WESTERN CAPE | 1975 |  | SPRUIT RIVER TR. | EARTHFILL | 9.4 | 367 |  | 65 | 1.9 | 0 | IRRIGATION |  |  |  | 2017-10-13 | Small | Significant | 2 | 2017-12-01 | A | 2018-02-26 | 1 | 2023-05-02
G101/FS | 0 | WASPLAAS DAM | 9 | G10D | 33 | 33 | 30 | 18 | 56 | 9 | WELLINGTON | 10 |  | WELLINGTON | WESTERN CAPE | WESTERN CAPE |  |  | BERG RIVER | EARTHFILL | 10 | 170 |  | 80 | 2.6 | 0 | IRIGATION |  |  |  | 2019-05-30 | Small | Low | 1 | 2019-05-22 | A |  | 0
G101/FT | 0 | MODDER DAM | 9 | G10C | 33 | 51 | 14 | 18 | 56 | 29 | SIMONDIUM | 2 |  | STELLENBOSCH | WESTERN CAPE | WESTERN CAPE |  |  | BERG RIVER TR. | EARTHFILL | 12.3 | 244 | OPEN CHANNEL | 60 | 2.6 | 0 | IRRIGATION |  |  |  | 2019-05-30 | Medium | Significant | 2 | 2019-05-30 | A |  | 0
G102/70 |  | WINTERHOEKPAD DAM | 9 | G10E | 33 | 13 | 22 | 19 | 8 | 49 | TULBAGH | 8 |  |  | WESTERN CAPE | WESTERN CAPE | 1964 |  | KLEIN BERG RIVER TR. | EARTHFILL | 6 | 240 | OPEN CHANNEL | 84 | 0.1 |  | IRRIGATION |  |  |  | 1987-10-07 | Small | Low | 1 | 1994-08-04 | A |  | 0
G102/71 |  | VROLIKHEID BIG | 9 | G10E | 33 | 13 | 33 | 19 | 8 | 45 | TULBAGH | 8 |  | TULBAGH | WESTERN CAPE | WESTERN CAPE | 1972 |  | KLEIN BERG TR. | EARTHFILL | 10 | 525 | OPEN CHANNEL | 200 | 0.3 | 0 | IRRIGATION |  |  |  | 1987-10-07 | Small | Significant | 2 | 1994-08-04 | A | 2010-06-02 | 2
G102/87 |  | ROODEZANDS DAM | 9 | G10E | 33 | 12 | 12.3 | 19 | 6 | 21.9 | TULBAGH | 11 |  | TULBAGH | WESTERN CAPE | WESTERN CAPE | 1984 | 1993 | ROODEZANDS RIVER TR. | EARTHFILL | 20 | 485 | OPEN CHANNEL | 478 | 6.6 | 2 | IRRIGATION |  |  |  | 1986-11-17 | Medium | Significant | 2 | 1989-05-03 | A | 2017-10-12 | 3 | 2023-01-30
G102/88 |  | DIE-HEUWEL DAM | 9 | G10E | 33 | 15 | 29 | 19 | 8 | 17 | TULBAGH | 4 |  | TULBAGH | WESTERN CAPE | WESTERN CAPE | 1981 |  | KLIP RIVER TR. | EARTHFILL | 13 | 454 | OPEN CHANNEL SPILLWAY | 780 | 22 |  | IRRIGATION |  |  |  | 1986-11-17 | Medium | Significant | 2 | 1988-10-12 | A | 2006-06-05 | 1 | 2006-10-31
G102/89 |  | GROOTSKUUR DAM | 9 | G10E | 33 | 15 | 5 | 19 | 8 | 1 | TULBAGH | 4 |  | TULBAGH | WESTERN CAPE | WESTERN CAPE | 1972 |  | - | EARTHFILL | 9 | 1020 | INFORMATION NOT AVAILABLE | 350 | 9 |  | IRRIGATION |  |  |  | 1986-11-17 | Small | Significant | 2 | 1996-05-07 | A | 2019-01-17 | 2 | 2024-04-05
G102/90 |  | VLAKFONTEIN DAM | 9 | G10F | 33 | 23 | 6.2 | 18 | 54 | 38 | RIEBEECK-KASTEEL | 0 |  | MALMESBURY | WESTERN CAPE | WESTERN CAPE | 1977 |  | KROM RIVER TR. | EARTHFILL | 6 | 510 | SIDE CHANNEL SPILLWAY | 57 | 2.5 |  | IRRIGATION |  |  |  | 1986-11-18 | Small | Low | 1 | 1994-02-10 | A |  | 0
G102/91 |  | BLOU DAM | 9 | G10E | 33 | 16 | 58.8 | 19 | 7 | 13.2 | TULBAGH | 2 |  | TULBAGH | WESTERN CAPE | WESTERN CAPE | 1955 |  | KLIP RIVER TR. | EARTHFILL | 8 | 350 | OPEN CHANNEL | 377 | 15 |  | IRRIGATION |  |  |  | 1986-11-24 | Small | Significant | 2 | 1991-10-18 | A | 1997-01-27 | 1 | 2018-10-31
G102/92 |  | WATERBROND AM | 9 | G10F | 33 | 23 | 53.9 | 18 | 55 | 0.9 | RIEBEECK-KASTEEL | 3 |  | MALMESBURY | WESTERN CAPE | WESTERN CAPE | 1969 |  | BERG RIVER TR. | EARTHFILL | 6 | 458 | OPEN CHANNEL | 100 | 3 |  | IRRIGATION |  |  |  | 1986-10-24 | Small | Low | 1 | 2010-06-09 | A |  | 0
G102/93 |  | BRANDWAG DAM | 9 | G10F | 33 | 21 | 35 | 18 | 53 | 13 | RIEBEECK-WES | 2 |  | MALMESBURY | WESTERN CAPE | WESTERN CAPE | 1966 |  |  | EARTHFILL | 8 | 350 | OGEE SPILLWAY | 181 | 0 |  | IRRIGATION |  |  |  | 1986-10-20 | Small | Significant | 2 | 2011-03-22 | A |  | 0 | 2019-09-30
G102/94 |  | HEIDELAND DAM | 9 | G10E | 33 | 13 | 48 | 19 | 7 | 36 | TULBAGH | 9 |  |  | WESTERN CAPE | WESTERN CAPE | 1987 |  | LIT/KLN BERG RIVER | EARTHFILL | 9 | 700 | SIDE CHANNEL SPILLWAY | 235 | 8 |  | IRRIGATION |  |  |  | 1987-03-16 | Small | Low | 1 | 1989-03-16 | A | 2017-10-01 | 1
G102/95 |  | VLEI DAM | 9 | G10E | 33 | 22 | 18.7 | 19 | 10 | 22.5 | WOLSELEY | 6 |  | TULBAGH | WESTERN CAPE | WESTERN CAPE | 1989 |  | BOONTJIES RIVER | EARTHFILL | 8 | 280 | By-Wash Spillway | 137 | 4 | 0.8 | IRRIGATION |  |  |  | 1989-12-19 | Small | Significant | 2 | 1987-04-13 | A | 2018-02-15 | 1 | 2023-04-26
G102/97 |  | BRANDKOP DAM | 9 | G10E | 33 | 12 | 58.5 | 19 | 7 | 59 | TULBAGH | 9 |  | TULBAGH | WESTERN CAPE | WESTERN CAPE | 1986 |  | LITTLE BERG RIVER TR. | EARTHFILL & ROCKFILL | 8 | 800 | OPEN CHANNEL | 391 | 8 |  | IRRIGATION |  |  |  | 1987-05-17 | Small | Low | 1 | 1994-07-13 | A |  | 0
G102/98 |  | KLIP DAM | 9 | G10E | 33 | 13 | 14.5 | 19 | 8 | 12 | TULBAGH | 8 |  | TULBAGH | WESTERN CAPE | WESTERN CAPE | 1983 |  | LIT/KLN BERG RIVER TR. | EARTHFILL & ROCKFILL | 6 | 600 | OPEN CHANNEL | 67 | 3 |  | IRRIGATION |  |  |  | 1987-05-17 | Small | Low | 1 | 1994-06-03 | A |  | 0
G102/AB |  | STRAATSKERK DAM C | 9 | G10E | 33 | 17 | 46.7 | 19 | 7 | 34.1 | TULBAGH | 2 |  | TULBAGH | WESTERN CAPE | WESTERN CAPE | 1966 | UNKN | KLIP RIVER TR. | EARTHFILL | 9 | 800 | OGEE SPILLWAY | 235 | 6 | 0.05 | MUNICIPAL USE & INDUSTRIAL USE |  |  |  | 1987-12-07 | Small | Significant | 2 | 1989-12-28 | O | 2013-11-12 | 2 | 2021-11-12
G102/AC |  | STRAATSKERK DAM B | 9 | G10E | 33 | 17 | 35.3 | 19 | 7 | 0.1 | TULBAGH | 2 |  | TULBAGH | WESTERN CAPE | WESTERN CAPE | 0 |  | KLIP RIVER (OFF-CHANNEL) | EARTHFILL | 8 | 408 | OGEE SPILLWAY | 84 | 1.7 |  | INFORMATION NOT AVAILABLE |  |  |  | 1987-12-07 | Small | Significant | 2 | 1994-08-04 | O | 2014-09-04 | 1 | 2020-11-30
G102/AE |  | DIEPKLOOF DAM | 9 | G10E | 33 | 13 | 50.9 | 19 | 9 | 27.2 | TULBAGH | 7 |  | TULBAGH | WESTERN CAPE | WESTERN CAPE | 1989 |  | KLIP RIVER | EARTHFILL | 14 | 330 | SIDE CHANNEL SPILLWAY | 263 | 5 | 0.8 | IRRIGATION |  |  |  | 1989-06-27 | Medium | Significant | 2 | 1988-10-04 | A | 2017-01-09 | 2 | 2022-02-28
G102/AJ |  | AVALON NO.1-DAM | 9 | G10E | 33 | 10 | 15 | 19 | 9 | 15 | TULBAGH | 12 |  | TULBAGH | WESTERN CAPE | WESTERN CAPE | 1991 |  | KLEIN BERG RIVER | EARTHFILL | 30 | 150 | OPEN CHANNEL | 57 | 1 |  | IRRIGATION |  |  |  | 1991-01-10 | Medium | Significant | 2 | 1991-03-12 | A | 2006-11-30 | 2
G102/AK |  | GROENRIVIER-PLAAT DAM | 9 | G10F | 33 | 20 | 21 | 18 | 51 | 57 | RIEBEECK-WES | 1 |  | MALMESBURY | WESTERN CAPE | WESTERN CAPE | 1992 |  | BERG RIVER/RIEVIER TR. | EARTHFILL | 8 | 0 | OPEN CHANNEL | 74 | 2 |  | IRRIGATION |  |  |  | 1993-04-14 | Small | Low | 1 | 1992-04-30 | A |  | 0
G102/AN |  | KEESFONTEIN DAM | 9 | G10E | 33 | 12 | 29 | 19 | 6 | 42 | TULBAGH | 10 |  | TULBAGH | WESTERN CAPE | WESTERN CAPE | 1996 |  | ROODEZANDS RIVER | EARTHFILL | 10 | 335 | OPEN CHANNEL | 203 | 6.4 | 7.55 | IRRIGATION |  |  |  | 1997-04-24 | Small | Significant | 2 | 1992-10-08 | A | 2017-12-08 | 2 | 2023-01-30
G102/AO |  | EBENHAEZER DAM | 9 | G10F | 33 | 23 | 42 | 18 | 54 | 52 | RIEBEECK-KASTEEL | 1 |  | MALMESBURY | WESTERN CAPE | WESTERN CAPE | 1992 |  | EBENHAEZER RIVER | EARTHFILL | 10 | 768 | OPEN CHANNEL | 303 | 7 |  | IRRIGATION |  |  |  | 1992-05-18 | Small | Significant | 2 | 1994-02-03 | A | 1995-10-26 | 1 | 2017-07-31
G102/AP |  | KERK SE DAM | 9 | G10F | 33 | 22 | 51 | 18 | 53 | 46 | RIEBEEK KASTEEL | 1 |  | MALMESBURY | WESTERN CAPE | WESTERN CAPE | 1963 |  | KROM RIVER TR. | EARTHFILL | 10 | 130 | SIDE CHANNEL SPILLWAY | 68 | 2 |  | IRRIGATION |  |  |  | 1993-05-27 | Small | Low | 1 | 1994-02-10 | A |  | 0
G102/AQ |  | MORESTER DAM | 9 | G10F | 33 | 23 | 18.7 | 18 | 53 | 57.1 | RIEBEEK KASTEEL | 1 |  | MALMESBURY | WESTERN CAPE | WESTERN CAPE | 1960 |  | KROM RIVER TR. | EARTHFILL | 10 | 120 | INFORMATION NOT AVAILABLE | 60 | 1 |  | IRRIGATION |  |  |  | 1993-05-18 | Small | Low | 1 | 1994-02-10 | A |  | 0
G102/AR |  | DE OUDE WERF DAM | 9 | G10F | 33 | 22 | 46.5 | 18 | 53 | 9.5 | RIEBEEK KASTEEL | 1 |  | MALMESBURY | WESTERN CAPE | WESTERN CAPE | 1959 |  | KROM RIVER TR. | EARTHFILL | 10 | 80 | SIDE CHANNEL SPILLWAY | 68 | 1 |  | IRRIGATION |  |  |  | 1993-05-27 | Medium | Significant | 2 | 1994-02-10 | A | 1996-08-30 | 1 | 2017-11-30
G102/AS |  | VLEI DAM(REMHOOGTE) | 9 | G10F | 33 | 22 | 49 | 18 | 53 | 20.4 | RIEBEEK KASTEEL | 1 |  | MALMESBURY | WESTERN CAPE | WESTERN CAPE | 1988 |  | KROM RIVER TR. | EARTHFILL | 11 | 165 | SIDE CHANNEL SPILLWAY | 53 | 2 |  | IRRIGATION |  |  |  | 1993-05-27 | Small | Significant | 2 | 1994-02-10 | A | 1998-08-15 | 1 | 2017-11-30
G102/AT |  | TRONK DAM (See G102/AD for design) | 9 | G10F | 33 | 22 | 8 | 18 | 53 | 1 | RIEBEEK WES | 3 |  | MALMESBURY | WESTERN CAPE | WESTERN CAPE | 1988 |  | KROM RIVER TR. | EARTHFILL | 8 | 240 | OPEN CHANNEL | 68 | 2 |  | IRRIGATION |  |  |  | 1993-03-17 | Small | Low | 1 | 1994-06-13 | A |  | 0
G102/AU |  | ALLESVERLOREN-BOONSTE DAM | 9 | G10F | 33 | 22 | 1.3 | 18 | 52 | 36.4 | RIEBEECK-WES | 3 |  | MALMESBURY | WESTERN CAPE | WESTERN CAPE | 1980 |  | KROM RIVER TR. | EARTHFILL | 11 | 240 | OPEN CHANNEL | 150 | 2 |  | IRRIGATION |  |  |  | 1993-03-17 | Small | Significant | 2 | 1994-06-13 | A | 1999-08-17 | 1 | 2018-03-30
G102/AV |  | ALLESVERLOREN GROOT DAM | 9 | G10F | 33 | 21 | 40 | 18 | 53 | 27 | RIEBEEKWES | 2 |  |  | WESTERN CAPE | WESTERN CAPE | 1965 |  | VIS RIVER TR. | EARTHFILL | 6 | 350 | OPEN CHANNEL | 140 | 4 |  | IRRIGATION |  |  |  | 1993-03-04 | Small | Significant | 2 | 1994-06-13 | A |  | 0 | 2018-09-13
G102/AW |  | GOEDGEVONDEN DAM | 9 | G10E | 33 | 24 | 15 | 19 | 11 | 38 | WOLSELEY | 1 |  | TULBAGH | WESTERN CAPE | WESTERN CAPE | 1997 |  | BOONTJIES RIVER TR. | EARTHFILL | 13 | 290 | SIDE CHANNEL SPILLWAY | 185 | 5 | 1 | IRRIGATION |  |  |  | 1989-06-16 | Medium | Significant | 2 | 1994-09-01 | A | 2007-11-01 | 2
G102/AX |  | DE HOOP DAM | 9 | G10F | 33 | 22 | 47 | 18 | 54 | 27 | RIEBEEK KASTEEL | 1 |  | MALMESBURY | WESTERN CAPE | WESTERN CAPE | 1963 |  | BERG RIVER | EARTHFILL | 6 | 320 | OPEN CHANNEL | 66 | 4 |  | IRRIGATION |  |  |  | 1993-03-06 | Small | Low | 1 | 1995-02-23 | A |  | 0
G102/AY |  | REMHOOGTE DAM II | 9 | G10F | 33 | 22 | 38 | 18 | 53 | 30 | RIEBEEK KASTEEL | 2 |  | MALMESBURY | WESTERN CAPE | WESTERN CAPE | 1961 |  | KROM RIVER TR. | EARTHFILL | 6 | 200 | SIDE CHANNEL SPILLWAY | 50 | 2 |  | IRRIGATION |  |  |  | 1993-03-03 | Small | Low | 1 | 1995-01-10 | A |  | 0
G102/AZ |  | REMHOOGTE DAM III | 9 | G10F | 33 | 22 | 38 | 18 | 53 | 16 | RIEBEEK KASTEEL | 2 |  | MALMESBURY | WESTERN CAPE | WESTERN CAPE | 1991 |  | KROM RIVER TR. | EARTHFILL | 6 | 200 | SIDE CHANNEL SPILLWAY | 64 | 2 |  | IRRIGATION |  |  |  | 1993-03-03 | Small | Low | 1 | 1995-01-10 | A |  | 0
G102/BA |  | BOTMASKLOOF 3 DAM | 9 | G10F | 33 | 23 | 43 | 18 | 53 | 38 | RIEBEEK-KASTEEL | 4 |  | MALMESBURY | WESTERN CAPE | WESTERN CAPE | 0 |  | BERG RIVER TR. | EARTHFILL | 8 | 380 | SIDE CHANNEL SPILLWAY | 100 | 2 |  | IRRIGATION |  |  |  | 1993-04-14 | Small | Significant | 2 | 2017-11-24 | A | 2018-11-30 | 1
G102/BB |  | STEINTHAL KLIPFONTEIN DAM | 9 | G10E | 33 | 16 | 40.52 | 19 | 11 | 9.06 | TULBACH | 4 |  |  | WESTERN CAPE | WESTERN CAPE | 1979 |  | TIERKLOOF/MALKOPS RIVER TR. | EARTHFILL | 15 | 160 | OPEN CHANNEL | 60 | 2 |  | IRRIGATION |  |  |  | 1994-08-18 | Medium | Low | 2 | 1995-03-02 | A | 2018-02-06 | 1
G102/BC |  | DE HOF DAM | 9 | G10F | 33 | 23 | 19.2 | 18 | 53 | 19.9 | RIEBEEK KASTEEL | 2 |  | MALMESBURY | WESTERN CAPE | WESTERN CAPE | 0 |  | BERG RIVER TR. | EARTHFILL | 10.5 | 150 | OPEN CHANNEL | 60 | 2 | 0.2 | IRRIGATION |  |  |  | 1994-10-25 | Small | Significant | 2 | 1995-02-23 | A | 2017-09-12 | 1 | 2022-10-20
G102/BD |  | LEIWATER | 9 | G10E | 33 | 17 | 8 | 19 | 9 | 41 | TULBAGH | 1 |  | TULBAGH | WESTERN CAPE | WESTERN CAPE | 1920 |  | KLIP RIVER TR. | EARTHFILL | 11 | 115 | OPEN CHANNEL | 157 | 1.6 |  | MUNICIPAL USE |  |  |  | 1994-11-08 | Small | Low | 1 | 1995-01-10 | M |  | 0
G102/BE |  | TULBAGH-OPGAAR DAM | 9 | G10E | 33 | 17 | 15.7 | 19 | 9 | 54.6 | TULBAGH | 1 |  | TULBAGH | WESTERN CAPE | WESTERN CAPE | 1982 |  | KLIP RIVER TR. | EARTHFILL | 13.8 | 735 | OPEN CHANNEL | 420 | 5 | 0.24 | MUNICIPAL USE & INDUSTRIAL USE |  |  |  | 1994-11-08 | Medium | Significant | 2 | 1995-01-10 | M | 2008-11-27 | 2
G102/BJ |  | MONTROUGE DAM | 9 | G10E | 33 | 11 | 16 | 19 | 9 | 23.7 | TULBAGH | 12 |  | TULBAGH | WESTERN CAPE | WESTERN CAPE | 1995 |  | KLEIN BERG RIVER | EARTHFILL | 11.9 | 282 | OPEN CHANNEL | 105 | 1 |  | IRRIGATION |  |  |  | 1995-10-24 | Small | Low | 1 | 1995-07-06 | A |  | 0
G102/BK |  | DE OUDE DROSTDY NO.13 DAM | 9 | G10E | 33 | 14 | 44 | 19 | 10 | 0 | TULBAGH | 5 |  | TULBAGH | WESTERN CAPE | WESTERN CAPE | 1996 |  | KLIP RIVER TR. | EARTHFILL | 16 | 320 | OPEN CHANNEL | 192 | 5 |  | IRRIGATION |  |  |  | 1996-04-30 | Medium | Significant | 2 | 1995-10-06 | A | 2007-07-17 | 2
G102/BL |  | SPEN BONA DAM | 9 | G10F | 33 | 22 | 48 | 18 | 59 | 36 | TULBAGH | 6 |  | TULBAGH | WESTERN CAPE | WESTERN CAPE | 1972 |  | BOKANT BERG TRB. | EARTHFILL | 5 | 500 | OPEN CHANNEL | 159 | 5 |  | IRRIGATION |  |  |  | 1996-07-10 | Small | Low | 1 | 2010-06-04 | A |  | 0
G102/BM |  | BLOU DAM D1 | 9 | G10E | 33 | 16 | 12 | 19 | 7 | 43 | TULBAGH | 2 |  | TULBAGH | WESTERN CAPE | WESTERN CAPE | 0 |  | KLIP RIVER TR. | ERATHFILL | 10.4 | 380 | OPEN CHANNEL | 527 | 16 |  | IRRIGATION |  |  |  | 2016-12-06 | Small | Significant | 2 | 1996-09-25 | A |  | 0 | 2020-04-30
G102/BO |  | DE OUDE DROSTDY DAM NR.1 | 9 | G10E | 33 | 15 | 26.7 | 19 | 9 | 59.1 | TULBAGH | 3 |  | TULBAGH | WESTERN CAPE | WESTERN CAPE | 1998 |  | ANTJESRIVER | EARTHFILL | 11.7 | 700 | SIDE CHANNEL SPILLWAY | 116 | 3 |  | IRRIGATION |  |  |  | 1998-05-11 | Small | Low | 1 | 1998-09-07 | A |  | 0
G102/BP |  | DOORNBOOM DAM | 9 | G10F | 33 | 19 | 20 | 19 | 2 | 44 | GOUDA | 3 |  |  | WESTERN CAPE | WESTERN CAPE | 1998 |  | BERG RIVER TR. | EARTHFILL | 6.5 | 240 | SIDE CHANNEL SPILLWAY | 95 | 6 |  | INFORMATION NOT AVAILABLE |  |  |  | 1998-11-04 | Small | Low | 1 | 1998-07-27 | A | 2003-08-12 | 1
G102/BT |  | PAD DAM | 9 | G10E | 33 | 19 | 10 | 19 | 6 | 17 | TULBAGH | 5 |  | TULBAGH | WESTERN CAPE | WESTERN CAPE | 2005 |  | KLEIN BERG RIVER | EARTHFILL | 6.7 | 560 | OPEN CHANNEL | 88 | 284 |  | IRRIGATION |  |  |  | 2006-09-21 | Small | Low | 1 | 2004-09-08 | A |  | 0
G102/BU | 0 | MIDDEL DAM | 9 | G10E | 33 | 15 | 0 | 19 | 8 | 4 | TULBAGH | 5 |  | TULBAGH | WESTERN CAPE | WESTERN CAPE | 2003 |  | KLEIN BERG RIVER TR. | EARTHFILL | 6.2 | 700 | SIDE CHANNEL | 161 | 4.1 | 0 | IRRIGATION |  |  |  | 2016-09-12 | Small | Significant | 2 | 2016-08-17 | A |  | 0 | 2019-06-28
G102/BV |  | RIJ'KS DAM 1 | 9 | G10E | 33 | 15 | 51 | 19 | 8 | 13 | TULBAGH | 2 |  | TULBAGH | WESTERN CAPE | WESTERN CAPE | 1999 |  | KLIP RIVER TR. | EARTHFILL | 6 | 270 | SIDE CHANNEL | 100 | 1 | 0.15 | IRRIGATION |  |  |  | 2003-12-03 | Small | Significant | 2 | 2005-06-20 | A | 2017-10-26 | 1
G102/BW |  | RIJK'S DAM NO 2 | 9 | G10E | 33 | 16 | 12 | 19 | 8 | 1 | TULBAGH | 2 |  | TULBAGH | WESTERN CAPE | WESTERN CAPE | 1998 |  | KLIP RIVER TR. | EARTHFILL | 6 | 420 | SIDE CHANNEL | 100 | 1 |  | IRRIGATION |  |  |  | 2003-12-03 | Small | Significant | 2 | 2005-06-20 | A |  | 0 | 2016-11-30
G102/BX |  | RIJK'S DAM NO 3 | 9 | G10E | 33 | 16 | 14 | 19 | 7 | 54 | TULBAGH | 2 |  | TULBAGH | WESTERN CAPE | WESTERN CAPE | 1997 |  | KLIP RIVER TR. | EARTHFILL | 6 | 440 | SIDE CHANNEL | 100 | 2 |  | IRRIGATION |  |  |  | 2003-12-03 | Small | Significant | 2 | 2005-06-20 | A |  | 0 | 2017-07-31
G102/BY |  | RIJK'S DAM NO 4 | 9 | G10E | 33 | 16 | 31 | 19 | 7 | 31 | TULBAGH | 2 |  | TULBAGH | WESTERN CAPE | WESTERN CAPE | 2000 |  | KLIP RIVER TR. | EARTHFILL | 6 | 260 | SIDE CHANNEL | 150 | 3 |  | IRRIGATION |  |  |  | 2003-12-03 | Small | Significant | 2 | 2005-06-20 | A |  | 0 | 2017-07-31
G102/BZ |  | LA GRATITUDE | 9 | G10F | 33 | 14 | 0 | 19 | 2 | 9 | GOUDA | 7 |  | TULBAGH | WESTERN CAPE | WESTERN CAPE | 2007 |  | KLEIN BERG RIVER TR. | EARTHFILL | 12.3 | 405 | SIDE CHANNEL | 233 | 5.5 | 1.3 | IRRIGATION |  |  |  | 2005-06-23 | Medium | Low | 2 | 2017-01-19 | A | 2016-09-30 | 2 | 2022-01-19
G102/CA |  | VIN DOUX | 9 | G10E | 33 | 15 | 6 | 19 | 7 | 13 | TULBAGH | 5 |  |  | WESTERN CAPE | WESTERN CAPE |  |  | TRIB. OF KLEIN BERG RIVER | EARTHFILL | 6 | 400 |  | 120 | 3.5 | [5 empty] | 2006-06-22 | Small | Low | 1 | 2006-06-22 | A |  | 0
G102/CB |  | THEUNISKRAAL DAM | 9 | G10E | 33 | 13 | 59 | 19 | 7 | 54 | TULBAGH | 6 |  | TULBAGH | WESTERN CAPE | WESTERN CAPE |  |  | KLEIN BERGRIVER | EARTHFILL | 7.5 | 624 |  | 110 | 2.6 | [5 empty] | 2016-11-01 | Small | Low | 1 | 2007-02-08 | A |  | 0
G102/CD |  | MODDERAS | 9 | G10E | 33 | 12 | 37.9 | 19 | 7 | 22.8 | TULBAGH | 10 |  | TULBAGH | WESTERN CAPE | WESTERN CAPE | 2009 |  | ROODEZANDS TRB | EARTHFILL | 13.8 | 286 | OPEN CHANNEL | 200 | 4.52 | 0.8 | IRRIGATION |  |  |  | 2008-05-16 | Medium | Significant | 2 | 2008-06-10 | A | 2016-03-03 | 1 | 2021-03-30
G102/CE |  | SARON | 9 | G10F | 33 | 11 | 5 | 19 | 0 | 5 | SARON |  |  | PORTERVILLE | WESTERN CAPE | WESTERN CAPE |  |  | KLEIN BERG RIVER TR. | EARTHFILL | 7 | 320 | OPEN CHANNEL | 291 | 9.9 | 3.1 | RECREATION & STORMWATER RETENTION |  |  |  | 2009-01-20 | Small | Significant | 2 | 2009-04-03 | M | 2016-06-20 | 2 | 2021-07-14
G102/CF | 0 | RIEBEEK WEST DAM | 9 | G10J | 33 | 17 | 59.6 | 18 | 49 | 53 | RIEBEEK WEST | 7.5 |  | MALMESBURY | WESTERN CAPE | WESTERN CAPE |  |  |  | EARTHFILL | 8 | 200 | OPEN CHANNEL | 64 | 0 | 0 |  |  |  |  | 2010-03-09 | Not Classified | Not Classified |  |  | A |  | 0
G102/CG |  | KLEINBERGRIVIER DAM 2 | 9 | G10F | 33 | 14 | 2 | 19 | 1 | 45 | GOUDA | 10 |  | TULBAGH | WESTERN CAPE | WESTERN CAPE |  |  | KLEIN BERG RIVER TR. | EARTHFILL | 14 | 655 | SIDE CHANNEL | 662 | 19.5 | 4.6 | IRRIGATION |  |  |  | 2005-06-23 | Medium | Significant | 2 | 2011-03-28 | A | 2016-09-30 | 1 | 2021-11-23
G102/CH | 0 | CRAFFORD DAM | 9 | G10E | 33 | 13 | 58 | 19 | 6 | 26 | TULBAGH | 6 |  | TULBAGH | WESTERN CAPE | WESTERN CAPE |  |  | ROODEZANDS RIVER TR. | EARTHFILL | 8 | 558 | SIDE CHANNEL | 238 | 7.1 | 0 | IRRIGATION |  |  |  | 2013-08-15 | Small | Low | 1 | 2013-10-08 | A |  | 0
G102/CI | 0 | ROODEZANNDHOEK DAM | 9 | G10E | 33 | 13 | 47 | 19 | 6 | 51 | TULBAGH | 6 |  | TULBAGH | WESTERN CAPE | WESTERN CAPE |  |  | ROODEZANDS RIVER | EARTHFILL | 10 | 397 | SIDE CHANNEL | 406 | 13.5 | 0 | IRRIGATION |  |  |  | 2013-08-15 | Small | Low | 1 | 2013-10-08 | A |  | 0
G102/CL | 0 | DAM 11 (KLIPFONTEIN) | 9 | G10E | 33 | 14 | 42 | 19 | 9 | 14.9 | TULBAGH | 4 |  | TULBAGH | WESTERN CAPE | WESTERN CAPE |  |  | KLIP RIVER TR. | EARTHFILL | 16 | 350 | SIDE CHANNEL | 60 | 1.84 | 0 | IRRIGATION |  |  |  | 2015-05-26 | Medium | Significant | 2 | 2015-07-09 | A |  | 0 | 2018-08-31
G102/CM |  | DAM D12 (KLIPFONTEIN) | 9 | G10E | 33 | 14 | 38.8 | 19 | 8 | 56.1 | TULBAGH | 4 |  | TULBAGH | WESTERN CAPE | WESTERN CAPE |  |  | KLIP RIVER TR. | EARTHFILL | 14.4 | 380 | SIDE CHANNEL | 60 | 1.6 | 0 | IRRIGATION |  |  |  | 2015-05-25 | Medium | Low | 2 | 2015-07-09 | A |  | 0 | 2018-08-31
G102/CN | 0 | FAIRVIEW DAM | 9 | G10E | 33 | 12 | 29.4 | 19 | 10 | 28.5 | TULBAGH | 11 |  | TULBAGH | WESTERN CAPE | WESTERN CAPE | 2013 |  | KLEINBERG RIVER TR. | EARTHFILL | 16 | 300 |  | 130 | 17.7 | 0 | IRRIGATION |  |  |  | 2015-09-18 | Medium | Significant | 2 | 2015-09-14 | A |  | 0 | 2017-09-30
G102/CO | 0 | SARONSBERG DAM 1 | 9 | G10E | 33 | 13 | 46.7 | 19 | 6 | 16 | TULBAGH | 7.8 |  | TULBAGH | WESTERN CAPE | WESTERN CAPE |  |  | ROODEZANDS RIVER TR. | EARTHFILL | 8 | 310 | SIDE CHANNEL | 78 | 2.1 | 0 | IRRIGATION |  |  |  | 2016-07-27 | Small | Low | 1 | 2016-07-26 | A |  | 0
G102/CR | 0 | SNEEUSIG DAM | 9 | G10E | 33 | 14 | 48.1 | 19 | 8 | 1.1 | TULBAGH | 6 |  | TULBAGH | WESTERN CAPE | WESTERN CAPE |  |  | KLEIN BERG RIVER | EARTHFILL | 9.5 | 330 | SIDE CHANNEL | 98 | 2.1 | 0 | IRRIGATION |  |  |  | 2016-08-24 | Small | Significant | 2 | 2016-08-24 | A |  | 0 | 2019-08-31
G102/CS | 0 | KLEINBERG DAM 2 D46 | 9 | G10E | 33 | 15 | 53 | 19 | 5 | 16 | TULBAGH | 7 |  | TULBAGH | WESTERN CAPE | WESTERN CAPE |  |  | KLEIN BERG RIVER | EARTHFILL | 9.3 | 323 | OPEN CHANNEL | 114 | 2.6 | 0 | IRRIGATION |  |  |  | 2017-04-03 | Small | Significant | 2 | 2017-02-22 | A |  | 0 | 2020-04-30
G102/CT | 0 | KLEIN BERG DAM3 D6 | 9 | G10E | 33 | 15 | 57 | 19 | 6 | 3 | TULBAGH | 5 |  | TULBAGH | WESTERN CAPE | WESTERN CAPE |  |  | KLEIN BERG RIVER | EARTHFILL | 6.4 | 252 | OPEN CHANNEL | 145 | 3.7 | 0 | IRRIGATION |  |  |  | 2017-01-31 | Small | Significant | 2 | 2017-01-24 | A |  | 0 | 2020-04-30
G102/CU | 0 | DUIKERSDRIFT DAM D2 | 9 | G10E | 33 | 15 | 39 | 19 | 7 | 36 | TULBAGH | 4 |  | TULBAGH | WESTERN CAPE | WESTERN CAPE |  |  | KLEIN BERG RIVER | EARTHFILL | 5.2 | 394 | OPEN CHANNEL | 137 | 3.9 | 0 | IRRIGATION |  |  |  | 2017-03-03 | Small | Significant | 2 | 2017-02-22 | A |  | 0 | 2020-04-30
G102/CV | 0 | GROOT DAM | 9 | G10E | 33 | 11 | 51 | 19 | 10 | 30 | TULBAGH | 11 |  | CAPE | WESTERN CAPE | WESTERN CAPE |  |  | KLEIN BERG RIVER | EARTHFILL | 10.8 | 157 | OPEN CHANNEL | 73 | 1.3 | 0 | IRRIGATION |  |  |  | 2017-01-30 | Small | Significant | 2 | 2017-01-24 | A |  | 0
G102/CX | 0 | DAM 3 | 9 | G10F | 33 | 23 | 54 | 18 | 54 | 51 | RIEBEEK KASTEEL | 3 |  | MALMESBURY | WESTERN CAPE | WESTERN CAPE |  |  | BERG RIVER TR. | EARTHFILL | 6.6 | 610 |  | 75 | 1.3 | 0 | IRRIGATION |  |  |  | 2017-02-27 | Small | Significant | 2 | 2017-02-22 | A | 2019-03-14 | 1
G102/CY | 0 | DE GIFT GROOT DAM | 9 | G10F | 33 | 20 | 9 | 18 | 51 | 7 | RIEBEECK WEST | 3 |  | MALMESBURY | WESTERN CAPE | WESTERN CAPE |  |  | BERG RIVER TR. | EARTHFILL | 11 | 597 | SIDE CHANNEL | 221 | 4.2 | 0 | IRRIGATION |  |  |  | 2017-02-27 | Small | Significant | 2 | 2017-02-20 | A |  | 0 | 2019-08-30
G102/CZ | 0 | WATERBRON DAM 2 | 9 | G10F | 33 | 23 | 54 | 18 | 55 | 0 | RIEBEECK KASTEEL | 3 |  | MALMESBURY | WESTERN CAPE | WESTERN CAPE | 1965 |  | BERG RIVER TR. | EARTHFILL | 7.8 | 570 | SIDE CHANNEL | 92 | 2.4 | 0 | IRRIGATION |  |  |  | 2017-05-24 | Small | Significant | 2 | 2017-04-12 | A | 2019-03-14 | 1
G102/DB | 0 | KLEINSWART DAM | 9 | G10F | 33 | 24 | 28 | 18 | 53 | 59 | RIEBEECK KASTEEL | 4 |  | MALMESBURY | WESTERN CAPE | WESTERN CAPE |  |  | BERG RIVER TR. | EARTHFILL | 11 | 280 | OPEN CHANNEL | 125 | 2.43 | 1.9 | IRRIGATION |  |  |  | 2017-06-02 | Small | Significant | 2 | 2017-05-30 | A | 2017-12-11 | 1 | 2023-01-11
G102/DC | 0 | TWEELING BO DAM | 9 | G10F | 33 | 24 | 3 | 18 | 54 | 5 | RIEBEECK KASTEEL | 3 |  | MALMESBURY | WESTERN CAPE | WESTERN CAPE | 1977 |  | BERG RIVER TR. | EARTHFILL | 6 | 365 | OPEN CHANNEL | 138 | 2.74 | 0.7 | IRRIGATION |  |  |  | 2017-07-18 | Small | Low | 1 | 2017-07-05 | A | 2018-02-13 | 1
G102/DD | 0 | KLOOVENBURG DAM 1 | 9 | G10F | 33 | 23 | 54 | 18 | 53 | 2 | RIEBEEK KASTEEL | 3 |  | MALMESBURY | WESTERN CAPE | WESTERN CAPE |  |  | BERG RIVER TR. | EARTHFILL | 10 | 593 |  | 446 | 5.3 | 2.1 | IRRIGATION |  |  |  | 2017-11-13 | Small | Low | 1 | 2017-12-05 | A | 2018-08-08 | 1 | 2024-01-24
G102/DE | 0 | VLIEGVELD DAM | 9 | G1 | 33 | 24 | 18 | 18 | 54 | 49 | RIEBEECK KASTEEL | 3 |  | MALMESBURY | WESTERN CAPE | WESTERN CAPE | 1985 |  | BERG RIVER TR. | EARTHFILL | 8 | 350 | OPEN CHANNEL | 98 | 3.51 | 1.5 | IRRIGATION |  |  |  | 2017-07-18 | Small | Low | 1 | 2017-06-29 | A | 2017-12-11 | 1 | 2023-01-11
G102/DF | 0 | KLOOVENBURG DAM 2 | 9 | G10F | 33 | 23 | 32 | 18 | 53 | 24 | RIEBEEK KASTEEL | 2 |  | MALMESBURY | WESTERN CAPE | WESTERN CAPE |  |  | BERG RIVER TR. | EARTHFILL | 11 | 115 |  | 157 | 1.6 | 0.3 | IRRIGATION |  |  |  | 2018-02-12 | Small | Significant | 2 | 2018-02-08 | A | 2018-11-30 | 1 | 2024-03-29
G102/DG | 0 | ELANDSBERG HOOF DAM | 8 | G10F | 33 | 28 | 22 | 19 | 2 | 27 | WELLINGTON | 20 |  | WELLINGTON | WESTERN CAPE | WESTERN CAPE |  |  | BERG RIVER TR. | EARTHFILL | 8.8 | 315 | SIDE CHANNEL | 700 | 22.7 | 0 | IRRIGATION |  |  |  | 2018-06-18 | Small | Significant | 2 | 2018-06-11 | A |  | 0
G102/DH | 0 | ZEEMAN DAM | 9 | G10E | 33 | 16 | 19.2 | 19 | 10 | 4.1 | TULBAGH | 2.7 |  | TULBAGH | WESTERN CAPE | WESTERN CAPE |  |  | DRINKWATERSKLOOF STREAM | EARTHFILL | 13.5 | 260 | OPEN CHANNEL | 250 | 2.4 | 0 | IRRIGATION |  |  |  | 2018-06-18 | Medium | Significant | 2 | 2018-06-13 | A |  | 0
G102/DI | 0 | MIDDELPOS DAM | 9 | G10F | [6 empty] | RIEBEECK WEST | 3 |  | MALMESBURY | WESTERN CAPE | WESTERN CAPE |  |  | BERG RIVER TR. | EARTHFILL | 7 | 273 | SIDE CHANNEL | 263 | 5.4 | 0 | IRRIGATION |  |  |  | 2019-07-08 | Small | Low | 1 | 2019-02-25 | A |  | 0
G103/01 |  | HILLSIDENO.2-DAM | 9 | G10L | 33 | 28 | 48 | 18 | 31 | 24 | MAMRE-WEG | 5 |  |  | WESTERN CAPE | WESTERN CAPE | 1975 |  | GROEN RIVER | EARTHFILL | 6 | 360 | NO SPILLWAY | 69 | 1 |  | IRRIGATION |  |  |  | 1987-06-27 | Small | Low | 1 | 1987-08-18 | A |  | 0
G103/03 |  | ELSANA DAM | 9 | G10L | 33 | 25 | 2 | 18 | 37 | 30 | MALMESBURY | 17 |  |  | WESTERN CAPE | WESTERN CAPE | 1996 |  | GROEN RIVER TR. | EARTHFILL | 7 | 120 | OPEN CHANNEL | 250 | 5 |  | IRRIGATION |  |  |  | 1997-08-01 | Small | Low | 1 | 1994-09-16 | A |  | 0
G103/04 |  | SAAMSTAAN DAM | 9 | G10L | 33 | 22 | 20 | 18 | 40 | 50 | MALMESBURY | 10 |  | MALMESBURY | WESTERN CAPE | WESTERN CAPE | 1995 |  | KROM RIVER TR. | EARTHFILL | 10 | 252 | SIDE CHANNEL | 140 | 4 |  | IRRIGATION |  |  |  | 1995-05-19 | Small | Low | 1 | 1995-02-23 | A |  | 0
G103/05 |  | NIEUWEPOST DAM | 9 | G10L | 33 | 28 | 5 | 18 | 30 | 24 | DARLING | 20 |  | MALMESBURY | WESTERN CAPE | WESTERN CAPE | 0 |  | GROEN RIVER | EARTHFILL | 10 | 0 |  | 115 | 0 |  | IRRIGATION |  |  |  | 2010-09-21 | Small | Low | 1 | 1996-02-02 | A |  | 0
G103/06 |  | JANUARIESKRAAL DAM | 9 | G10L | 33 | 25 | 12 | 18 | 27 | 16 | DARLING | 9 |  | MALMESBURY | WESTERN CAPE | WESTERN CAPE | 1997 |  | GROEN RIVER TR. | EARTHFILL | 9 | 420 | OPEN CHANNEL | 250 | 8 | 2.3 | IRRIGATION |  |  |  | 1997-08-20 | Small | Significant | 2 | 1997-02-17 | A | 2017-04-05 | 2 | 2017-09-05
G104/87 |  | DRIEFONTEIN DAM | 9 | G10L | 33 | 18 | 40 | 18 | 44 | 30 | MALMESBURY | 18 |  |  | WESTERN CAPE | WESTERN CAPE | 1982 |  | KROM RIVER | EARTHFILL | 10 | 200 | SIDE CHANNEL SPILLWAY | 360 | 20 |  | IRRIGATION |  |  |  | 1986-10-30 | Small | Low | 1 | 1991-10-14 | A |  | 0
G104/89 |  | INCE DAM | 9 | G10K | 32 | 47 | 46 | 18 | 45 | 4 | PIKETBERG | 16 |  | PIKETBERG | WESTERN CAPE | WESTERN CAPE | 1972 |  | BOESMANS RIVER TR. | EARTHFILL | 20 | 80 | OPEN CHANNEL | 87 | 1.75 | 1 | IRRIGATION |  |  |  | 1987-01-06 | Medium | Low | 2 | 1991-10-14 | A | 2016-02-05 | 1 | 2021-02-28
G104/90 |  | HOUDCONSTANT DAM | 9 | G10H | 33 | 0 | 54 | 19 | 1 | 21 | PORTERVILLE | 1 |  |  | WESTERN CAPE | WESTERN CAPE | 1983 |  | JAKKALSKLOOF RIVER TR. | EARTHFILL | 17 | 530 | OPEN CHANNEL | 380 | 8 | 4.5 | IRRIGATION |  |  |  | 1987-01-06 | Medium | High | 3 | 1993-10-27 | A | 2019-02-21 | 3 | 2024-06-11
G104/91 |  | OLD HOUDCONSTANT DAM | 9 | G10H | 33 | 0 | 44 | 19 | 1 | 0.6 | PORTERVILLE | 4 |  |  | WESTERN CAPE | WESTERN CAPE | 0 |  | WATERVALKLOOF RIVER TR. | EARTHFILL | 8 | 500 | OPEN CHANNEL | 60 | 2 |  | IRRIGATION |  |  |  | 1987-01-06 | Small | Low | 1 | 1994-07-20 | A |  | 0
G104/92 |  | KERR DAM | 9 | G10K | 32 | 47 | 25 | 18 | 45 | 12 | PIKETBERG | 17 |  | PIKETBERG | WESTERN CAPE | WESTERN CAPE | 1986 |  |  | EARTHFILL | 22 | 450 | OPEN CHANNEL | 249 | 4 | 0.6 | IRRIGATION |  |  |  | 1987-01-06 | Medium | Significant | 2 | 2013-10-22 | A | 2014-10-02 | 1
G104/93 |  | LANGBERG MAIN DAM | 9 | G10K | 32 | 47 | 57.1 | 18 | 39 | 15.6 | PIKETBERG | 15 |  | PIKETBERG | WESTERN CAPE | WESTERN CAPE | 1987 |  | PLATKLOOF RIVER | EARTHFILL | 15 | 245 | SIDE CHANNEL SPILLWAY | 208 | 5 | 1.5 | IRRIGATION |  |  |  | 1987-01-14 | Medium | Low | 2 | 1994-06-03 | A | 2018-01-29 | 1 | 2023-06-04
G104/94 |  | MOUTONS VALLEY UPPER MOUNTAIN DAM | 9 | G10K | 32 | 45 | 41 | 18 | 41 | 21 | PIKETBERG | 18 |  |  | WESTERN CAPE | WESTERN CAPE | 1973 |  | BOESMANS RIVER TR. | EARTHFILL | 18 | 365 | SIDE CHANNEL SPILLWAY | 282 | 7 | 0.75 | IRRIGATION |  |  |  | 1986-11-17 | Medium | Low | 2 | 1990-12-19 | A | 2017-03-13 | 1 | 2022-11-01
G104/96 |  | BLOU DAM | 9 | G10J | 33 | 8 | 14 | 18 | 58 | 41.7 | PORTERVILLE | 18 |  | TULBAGH | WESTERN CAPE | WESTERN CAPE | 1988 |  | VIER EN TWINTIG RIVIERE RIVER TR. | EARTHFILL | 8 | 470 | SIDE CHANNEL SPILLWAY | 350 | 13 | 3.55 | IRRIGATION |  |  |  | 1989-01-19 | Small | Significant | 2 | 1987-07-07 | A | 2010-02-11 | 2 | 2018-03-30
G104/97 |  | DIEPKLOOF ROOIKLIP | 9 | G10K | 32 | 47 | 48 | 18 | 41 | 23 | PIKETBERG | 20 |  |  | WESTERN CAPE | WESTERN CAPE | 1976 |  | BOESMANS TR. | EARTHFILL | 16 | 165 | OPEN CHANNEL | 107 | 2 |  | IRRIGATION |  |  |  | 1988-06-17 | Medium | Significant | 2 | 2004-11-11 | A | 2003-12-10 | 1 | 2017-02-10
G104/98 |  | ACHTERVLEI-SEMENT DAM | 9 | G10K | 32 | 48 | 1 | 18 | 40 | 47 | PIKETBERG | 20 |  | PIKETBERG | WESTERN CAPE | WESTERN CAPE | 1968 |  | BOESMANS RIVER TR. | EARTHFILL | 10 | 323 | OPEN CHANNEL | 163 | 4 | 0.1 | IRRIGATION |  |  |  | 1988-06-17 | Small | Significant | 2 | 1994-06-03 | A | 2017-10-02 | 2 | 2022-11-30
G104/AB |  | TIERKLOOFNO.2-DAM | 9 | G10H | 32 | 49 | 4 | 18 | 44 | 37 | PIKETBERG | 15 |  | PIKETBERG | WESTERN CAPE | WESTERN CAPE | 1981 |  | TIERKLOOF RIVER | EARTHFILL | 13 | 210 | SIDE CHANNEL SPILLWAY | 121 | 26 |  | IRRIGATION |  |  |  | 1987-08-18 | Medium | Low | 2 | 1991-10-18 | A |  | 0 | 2018-02-28
G104/AE |  | VOORSTEVLEI-GROOT NO.3-DAM | 9 | G10K | 32 | 49 | 45.8 | 18 | 44 | 17.5 | PIKETBERG | 15 |  | PIKETBERG | WESTERN CAPE | WESTERN CAPE | 1980 |  | WATERVALKLOOF RIVER | EARTHFILL | 9 | 350 | SIDE CHANNEL | 119 | 26 |  | IRRIGATION |  |  |  | 1987-08-18 | Small | Significant | 2 | 1991-10-18 | A |  | 0 | 2018-11-13
G104/AF |  | VARK DAM | 9 | G10J | 33 | 6 | 34 | 18 | 45 | 22 | MOOREESBURG | 10 |  | MALMESBURY | WESTERN CAPE | WESTERN CAPE | 1977 |  | BERG RIVER | EARTHFILL | 18 | 320 | SIDE CHANNEL SPILLWAY | 150 | 3 |  | INFORMATION NOT AVAILABLE |  |  |  | 1988-03-18 | Medium | Low | 2 | 2013-10-16 | A |  | 0 | 2016-08-31
G104/AH |  | VOORBERG JAN PAN-SE-DAM | 9 | G10J | 33 | 5 | 17 | 19 | 1 | 41 | PORTERVILLE | 10 |  | PIKETBERG | GAUTENG | WESTERN CAPE | 0 |  | BOS RIVER | EARTHFILL | 8 | 550 | SIDE CHANNEL SPILLWAY | 124 | 5 |  | IRRIGATION |  |  |  | 1988-06-09 | Small | Low | 1 | 1989-03-17 | S |  | 0
G104/AI |  | VOORBERG-BRONBERG DAM | 9 | G10J | 33 | 5 | 30 | 19 | 1 | 55 | PORTERVILLE | 9 |  | CERES | WESTERN CAPE | WESTERN CAPE |  | 1995 | MELKBOOMKLOOF | EARTHFILL | 18 | 520 | OPEN CHANNEL | 478 | 7 | 2.13 | IRRIGATION |  |  |  | 1996-04-10 | Medium | Significant | 2 | 1993-06-15 | S | 2009-01-16 | 2 | 2017-04-30
G104/AK |  | VOORBERG-WJM DAM | 9 | G10J | 33 | 4 | 58 | 19 | 2 | 25 | PORTERVILLE | 8 |  | PIKETBERG | WESTERN CAPE | WESTERN CAPE | 1978 |  | KOK SE WERF | EARTHFILL | 22 | 440 | SIDE CHANNEL | 300 | 3 | 2 | IRRIGATION & DOMESTIC USE |  |  |  | 1988-06-09 | Medium | Significant | 2 | 1988-08-03 | S | 2009-04-08 | 3 | 2017-04-30
G104/AL |  | VOORSPOED DAM | 9 | G10J | 33 | 20 | 5 | 18 | 48 | 39 | RIEBEECK-WES | 8 |  |  | WESTERN CAPE | WESTERN CAPE | 1972 |  | RIEBEECKS RIVER | EARTHFILL | 9 | 350 | INFORMATION NOT AVAILABLE | 96 | 2 |  | IRRIGATION |  |  |  | 1988-09-20 | Small | Low | 1 | 1994-02-03 | A |  | 0
G104/AM |  | ZWAANSWYK DAM | 9 | G30B | 32 | 48 | 30 | 18 | 49 | 10 | PIKETBERG | 16 |  | PIKETBERG | WESTERN CAPE | WESTERN CAPE | 1991 |  | PLAATKLOOF RIVER TR. | EARTHFILL | 21 | 355 | OPEN CHANNEL | 612 | 7 | 3.23 | IRRIGATION |  |  |  | 1997-03-27 | Medium | Significant | 2 | 1990-10-23 | A | 2005-07-07 | 1 | 2010-07-07
G104/AN |  | TWEEFONTEIN DAM | 9 | G10K | 32 | 46 | 2 | 18 | 40 | 7 | PIKETBERG | 18 |  |  | EASTERN CAPE | WESTERN CAPE | 0 |  | BOESMANS RIVER TR. | UNKNOWN | 28 | 0 |  | 200 | 0 |  | IRRIGATION |  |  |  | 2000-09-29 | Medium | Low | 2 | 1993-02-25 | A |  | 0
G104/AO |  | EAGLE'S PRIDE DAM | 9 | G10K | 32 | 44 | 9 | 18 | 40 | 37 | PIKETBERG | 25 |  | PIKETBERG | WESTERN CAPE | WESTERN CAPE | 1993 |  | BOESMANS RIVER TR. | EARTHFILL | 26 | 143 | OPEN CHANNEL | 204 | 3 | 1.6 | IRRIGATION |  |  |  | 1993-09-29 | Medium | Significant | 2 | 1991-03-14 | A | 2018-10-17 | 2 | 2023-12-04
G104/AP |  | BOPLAAS DAM | 9 | G10K | 32 | 53 | 27 | 18 | 39 | 48 | PIKETBERG | 16 |  | PIKETBERG | WESTERN CAPE | WESTERN CAPE | 0 |  | PLATKLOOF RIVER | UNKNOWN | 9 | 0 |  | 240 | 0 |  | IRRIGATION |  |  |  | 1992-11-13 | Medium | Significant | 2 | 1992-11-13 | A | 1997-10-21 | 1 | 2018-03-30
G104/AS |  | SHOP DAM | 9 | G10K | 32 | 49 | 12 | 18 | 43 | 15 | PIKETBERG | 13 |  | PIKETBERG | WESTERN CAPE | WESTERN CAPE | 1968 |  | PLATKLOOF RIVER TR. | EARTHFILL | 11.5 | 354 | OPEN CHANNEL SPILLWAY | 96 | 2.1 | 0.861 | IRRIGATION |  |  |  | 1993-03-31 | Small | Significant | 2 | 2016-09-13 | A | 2016-07-01 | 1 | 2021-09-12
G104/AT |  | HEIDELAND | 9 | G10K | 32 | 48 | 28.45 | 18 | 42 | 53.2 | PIKETBERG | 15 |  |  | WESTERN CAPE | WESTERN CAPE | 1957 |  | Boesmans River Tr. | EARTHFILL | 9.25 | 280 | Unlined open earth channel (Trench) with masonry sill | 68 | 1.77 | 0.334 | IRRIGATION |  |  |  | 1993-03-31 | Small | Low | 1 | 1994-06-03 | A | 2016-07-01 | 1
G104/AU |  | VOELVLEI DAM | 9 | G10H | 32 | 50 | 16 | 18 | 50 | 6 | PIKETBERG | 10 |  |  | WESTERN CAPE | WESTERN CAPE | 1993 |  | BERGSTROOM | EARTHFILL | 9 | 51 | SIDE CHANNEL SPILLWAY | 70 | 0 |  | IRRIGATION |  |  |  | 2002-03-11 | Small | Low | 1 | 1993-07-22 | A |  | 0
G104/AW |  | WOLWEKLOOFD AM | 9 | G10K | 32 | 51 | 49 | 18 | 39 | 53.1 | PIKETBERG | 16 |  | PIKETBERG | WESTERN CAPE | WESTERN CAPE | 1985 |  | WOLWEKLOOF RIVER | MULTI-ARCH | 9 | 65 | INFORMATION NOT AVAILABLE | 57 | 3 |  | IRRIGATION |  |  |  | 1993-03-16 | Small | Low | 1 | 1994-06-13 | A |  | 0
G104/AY |  | DE MOLEN DAM | 9 | G10J | 33 | 9 | 34 | 18 | 58 | 20 | CLARENS | 8 |  |  | FREE STATE | WESTERN CAPE | 0 |  | BUITE KANAAL | EARTHFILL | 10.5 | 0 |  | 360 | 0 |  | IRRIGATION |  |  |  | 2010-09-21 | Small | Low | 1 | 2003-09-12 | A |  | 0
G104/BC |  | WITHOOGTE ROUWATER DAM | 9 | G10J | 33 | 4 | 2 | 18 | 40 | 12 | MOORREESBURG | 12 |  | MOORREESBURG | WESTERN CAPE | WESTERN CAPE | 1977 |  | BERG RIVER | EARTHFILL | 15.7 | 620 | SHAFT SPILLWAY | 260 | 3 | 0.03 | MUNICIPAL & INDUSTRIAL USE |  |  |  | 1994-05-25 | Medium | Significant | 2 | 1994-07-20 | M | 2016-05-31 | 3 | 2021-09-13
G104/BD |  | LEEUWENHOEK NR.1 | 9 | G10J | 33 | 9 | 20 | 19 | 1 | 10 | PORTERVILLE | 25 |  |  | WESTERN CAPE | WESTERN CAPE | 0 |  | VIER EN TWINTIG RIVERE RIVER | EARTHFILL | 7 | 720 | SIDE CHANNEL SPILLWAY | 783 | 2 |  | IRRIGATION |  |  |  | 2001-12-19 | Small | Low | 1 | 1994-11-18 | A |  | 0
G104/BE |  | LEEUWENHOEK DAM 2 | 9 | G10J | 33 | 9 | 29 | 19 | 0 | 58 | PORTERVILLE | 22 |  | TULBAGH | WESTERN CAPE | WESTERN CAPE | 1995 |  | VIER EN TWINTIG RIVIERE RIVER | EARTHFILL | 9 | 1170 | OPEN CHANNEL | 440 | 6.5 |  | IRRIGATION |  |  |  | 1995-09-19 | Small | Significant | 2 | 1994-11-18 | A | 2016-11-07 | 1 | 2021-11-22
G104/BF |  | LANKGEWAG DAM 1 & 2 | 9 | G10J | 33 | 9 | 47 | 18 | 58 | 46.6 | PORTERVILLE | 20 |  | TULBAGH | WESTERN CAPE | WESTERN CAPE | 1995 |  | VIER EN TWINTIG RIVIERE RIVER | EARTHFILL | 7 | 6 | OPEN CHANNEL | 230 | 5 |  | IRRIGATION |  |  |  | 1997-08-08 | Small | Low | 1 | 1994-11-18 | A |  | 0
G104/BG |  | PERSKEBOORD DAM | 9 | G10J | 33 | 4 | 39 | 19 | 2 | 21 | PORTERVILLE | 8 |  | PIKETBERG | WESTERN CAPE | WESTERN CAPE | 0 | 2004 | WATERVALKLOOF | EARTHFILL | 14.3 | 304 | OPEN CHANNEL | 95 | 4 | 2.15 | IRRIGATION |  |  |  | 2005-04-26 | Medium | Low | 2 | 1995-01-10 | S | 2009-01-16 | 1 | 2015-03-30
G104/BJ |  | WATERVLIET DAM | 9 | G10J | 33 | 9 | 32 | 18 | 58 | 50 | PORTERVILLE | 16 |  | PORTERVILLE | WESTERN CAPE | WESTERN CAPE | 1996 |  | NONE | EARTHFILL | 10.53 | 2750 | SIDE CHANNEL | 1141 | 27 | 0.26 | IRRIGATION |  |  |  | 1997-01-20 | Small | Significant | 2 | 1994-12-01 | A | 2016-11-08 | 2 | 2022-05-25
G104/BK |  | KLEINE VOGEL VALLEY DAM | 9 | G10H | 32 | 50 | 32 | 18 | 46 | 52 | PIKETBERG | 8 |  | PIKETBERG | WESTERN CAPE | WESTERN CAPE | 1963 |  | PYLS RIVER TR. | EARTHFILL | 13 | 170 | OPEN CHANNEL | 163 | 3.9 | 2.1 | IRRIGATION |  |  |  | 1995-02-21 | Medium | Significant | 2 | 1995-04-03 | A | 2008-05-24 | 2
G104/BN |  | MOUTONS VALLEY NO2 DAM | 9 | G10K | 32 | 47 | 48 | 18 | 43 | 50 | PIKETBERG | 18 |  | PIKETBERG | WESTERN CAPE | WESTERN CAPE | 1969 |  | BOESMANS RIVER TR. | EARTHFILL | 14 | 270 | SIDE CHANNEL SPILLWAY | 180 | 2 |  | IRRIGATION |  |  |  | 1996-02-22 | Medium | Significant | 2 | 2013-10-16 | A |  | 0 | 2017-11-30
G104/BO |  | VISTERT DAM | 9 | G10K | 32 | 47 | 42 | 18 | 44 | 26 | PIKETBERG | 18 |  | PIKETBERG | WESTERN CAPE | WESTERN CAPE | 1969 |  | BOESMANS RIVER | EARTHFILL | 21.75 | 126 | OPEN CHANNEL SPILLWAY | 270 | 4 | 6 | IRRIGATION |  |  |  | 1996-02-22 | Medium | Significant | 2 | 2005-03-01 | A | 2007-09-27 | 1
G104/BP |  | KLOOF DAM | 9 | G10J | 33 | 10 | 19 | 18 | 56 | 10 | PORTERVILLE | 24 |  |  | WESTERN CAPE | WESTERN CAPE | 1996 |  | BERG RIVER TR. | EARTHFILL | 11 | 207 | SIDE CHANNEL SPILLWAY | 118 | 3 |  | IRRIGATION |  |  |  | 1997-09-17 | Small | Low | 1 | 1996-05-02 | A |  | 0
G104/BQ |  | PORTERVILLE LEI DAM | 9 | G10H | 33 | 0 | 21.2 | 19 | 0 | 19.1 | PORTERVILLE | 2 |  |  | WESTERN CAPE | WESTERN CAPE | 1936 |  | JAKKALSKLOOF RIVER | EARTHFILL | 8.7 | 590 | OPEN CHANNEL SPILLWAY | 300 | 12.5 | 3.4 | IRRIGATION & DOMESTIC |  |  |  | 1996-05-16 | Small | Significant | 2 | 1997-02-07 | M | 2017-05-01 | 2 | 2022-05-31
G104/BR |  | NIEUWEDRIFT DAM | 9 | G10K | 32 | 58 | 55 | 18 | 44 | 40 | KORINGBERG | 9 |  |  | WESTERN CAPE | WESTERN CAPE | 1997 |  | BERG RIVER TR. | EARTHFILL | 11 | 266 | SIDE CHANNEL SPILLWAY | 343 | 8.8 |  | IRRIGATION |  |  |  | 2002-03-15 | Small | Low | 1 | 1997-01-31 | A |  | 0
G104/BS |  | BROODKRAAL DAM | 9 | G10K | 32 | 57 | 2 | 18 | 41 | 3 | PIKETBERG | 8 |  |  | WESTERN CAPE | WESTERN CAPE | 1998 |  | BERG RIVER TR. | EARTHFILL | 28 | 770 | OPEN CHANNEL | 9100 | 110 | 16 | IRRIGATION |  |  |  | 1998-07-13 | Medium | High | 3 | 1997-02-17 | A | 2014-09-16 | 2 | 2019-10-30
G104/BT |  | PLATKLOOFRIVIER DAM | 9 | G10K | 32 | 54 | 26 | 18 | 39 | 37 | PIKETBERG | 14 |  | PIKETBERG | WESTERN CAPE | WESTERN CAPE | 1998 |  | PLATKLOOF RIVER | EARTHFILL | 14 | 560 | OPEN CHANNEL | 3050 | 54 |  | IRRIGATION |  |  |  | 1998-07-21 | Medium | Significant | 2 | 1997-07-21 | A | 2003-02-04 | 1 | 2019-01-31
G104/BU |  | 24 RIVIERE UITKEERWAL | 9 | G10J | 33 | 8 | 5 | 19 | 3 | 38 | SARON | 9 |  | PIKETBERG | WESTERN CAPE | WESTERN CAPE | 1970 |  | VIER EN TWINTIG RIVIERE RIVER | EARTHFILL | 11 | 40 | OPEN CHANNEL | 65 | 3 |  | DIVERT WATER |  |  |  | 1998-10-20 | Small | Low | 1 | 1998-10-20 | W | 2008-12-12 | 2
G104/BV |  | HANS GEORG DAM | 9 | G10K | 32 | 43 | 13 | 18 | 31 | 25 | AURORA | 7 |  | PIKETBERG | WESTERN CAPE | WESTERN CAPE | 0 |  | BOSKLOOF RIVER | EARTHFILL | 7.5 | 0 | INFORMATION NOT AVAILABLE | 150 | 0 |  | IRRIGATION |  |  |  | 2005-10-19 | Small | Low | 1 | 2005-10-19 | A |  | 0
G104/BX |  | DASBOSCHKLOOF DAM | 9 | G10J | 33 | 7 | 30 | 19 | 2 | 30 | PORTERVILLE | 20 |  | TULBAGH | WESTERN CAPE | WESTERN CAPE | 1999 |  | VOORBERG-NATUURLIKE KLOOF | EARTHFILL | 20 | 450 | SIDE CHANNEL SPILLWAY | 240 | 12 | 0.37 | IRRIGATION |  |  |  | 2000-05-24 | Medium | Low | 2 | 1999-08-18 | A | 2016-11-30 | 1 | 2022-09-08
G104/BY |  | PLATKLOOF DAM | 9 | G10K | 32 | 54 | 39 | 18 | 38 | 27 | PIKETBERG | 10 |  | PIKETBERG | WESTERN CAPE | WESTERN CAPE | 2002 |  | BERG RIVER TR. | EARTHFILL | 27 | 415 | OPEN CHANNEL | 1200 | 17.1 |  | IRRIGATION |  |  |  | 2002-10-09 | Medium | Low | 2 | 2018-11-06 | A |  | 0 | 2019-01-31
G104/BZ |  | LEMOENDRIF DAM 6 | 9 | G10E | 33 | 12 | 11 | 19 | 6 | 42 | TULBAGH | 10 |  | TULBAGH | WESTERN CAPE | WESTERN CAPE | 2006 |  |  | EARTHFILL | 11 | 345 |  | 89 | 1.8 | 1.025 | IRRIGATION |  |  |  | 2006-02-10 | Small | Significant | 2 | 2006-01-30 | A | 2010-09-22 | 1
G104/CC |  | DASBOSCH NUWE DAM | 9 | G10J | 33 | 7 | 25 | 19 | 2 | 1 | PORTERVILLE |  |  | PIKETBERG | WESTERN CAPE | WESTERN CAPE |  |  | 24 RIVIERE TRB | EARTHFILL | 10 | 800 |  | 413 | 7.4 | 0 |  |  |  |  | 2013-09-13 | Small | Low | 1 | 2009-07-10 | A |  | 0
G104/CD | 0 | GROOT | 9 | G10J | 33 | 2 | 47.5 | 19 | 1 | 25.8 | PORTERVILLE | 7.3 |  | PIKETBERG | WESTERN CAPE | WESTERN CAPE |  |  | HOUTBOSKLOOF & UNNAMED STREAM | EARTHFILL | 9.4 | 660 | SIDE CHANNEL | 215 | 5.3 | 0.9 | IRRIGATION |  |  |  | 2011-10-31 | Small | Significant | 2 | 2012-02-27 | A | 2017-07-14 | 1 | 2017-09-05
G104/CF | 0 | ZUUREFONTEIN DAM 2 | 9 | G10K | 32 | 50 | 35.8 | 18 | 34 | 31.4 | PIKETBERG | 26.2 |  | PIKETBERG | WESTERN CAPE | WESTERN CAPE |  |  | BOESMANS RIVER TRB. | EARTHFILL | 13.5 | 319 | Open Channel | 394 | 8.8 | 2.3 | IRRIGATION |  |  |  | 2017-11-07 | Medium | Significant | 2 | 2017-07-20 | A |  | 0 | 2023-07-12
G104/CG |  | FISH or RIVERSIDE DAM | 9 | G10J | 33 | 18 | 40.9 | 19 | 8 | 23.6 | SARON | 5.5 |  | TULBAGH | WESTERN CAPE | WESTERN CAPE | 1988 |  | VIER EN TWINTIG RIVIERE CANAL | EARTHFILL | 12.5 | 638 | SIDE CHANNEL SPILLWAY | 435 | 5.09 | 3.55 | IRRIGATION |  |  |  | 2017-08-28 | Medium | Significant | 2 | 2017-08-03 | A |  | 0 | 2019-04-30
G104/CH | 0 | ZOOVOORBY DAM | 9 | G10H | 32 | 58 | 36.1 | 19 | 1 | 0.2 | PORTERVILLE | 5 |  | PIKETBERG | WESTERN CAPE | WESTERN CAPE | 2016 |  | ASSEGAAIBOSCH | EARTHFILL | 10.3 | 770 | SIDE CHANNEL | 190 | 4.7 | 0 | STOCK WATERING & IRRIGATION |  |  |  | 2017-01-30 | Small | Significant | 2 | 2017-01-20 | A |  | 0 | 2019-09-30
G104/CI | 0 | MIDDELPOST DAM 2 | 9 | G10J | 33 | 8 | 5 | 18 | 59 | 4 | PORTERVILLE | 15 |  | PIKETBERG | WESTERN CAPE | WESTERN CAPE |  |  | VIER EN TWINTIG RIVIERE TR. | EARTHFILL | 9.1 | 545 |  | 415 | 9.5 | 0.7 | IRRIGATION |  |  |  | 2017-01-19 | Small | High | 2 | 2016-11-28 | A | 2017-04-20 | 1 | 2022-05-26
G104/CM | 0 | MIDDELPOST DAM | 9 | G10J | 33 | 8 | 10 | 19 | 0 | 9 | PORTERVILLE | 15 |  | PIKETBERG | WESTERN CAPE | WESTERN CAPE | 1982 |  | VIER EN TWINTIG RIVIERE TR. | EARTHFILL | 7 | 1241 | SIDE CHANNEL | 510 | 13.5 | 1.1 | IRRIGATION |  |  |  | 2017-02-14 | Small | Significant | 2 | 2017-03-08 | A | 2017-04-20 | 1 | 2022-05-26
G104/CP | 0 | PEROLD DAM | 9 | G10J | 33 | 10 | 6.5 | 18 | 56 | 30 | PORTERVILLE | 21 |  | PIKETBERG | WESTERN CAPE | WESTERN CAPE |  |  | 24 RIVIER TR. | EARTHFILL | 7 | 690 | SIDE CHANNEL | 180 | 3.2 | 0 | IRRIGATION |  |  |  | 2017-04-21 | Small | Significant | 2 | 2017-04-13 | A |  | 0 | 2019-09-30
G104/CQ | 0 | ZANDDRIFT DAM | 9 | G10K | 32 | 52 | 48.1 | 18 | 35 | 8.4 | PIKETBERG | 30 |  | PIKETBERG | WESTERN CAPE | WESTERN CAPE | 2000 |  | BOESMANS RIVER | EARTHFILL | 5.6 | 337 | SIDE CHANNEL | 650 | 43 | 0 | IRRIGATION |  |  |  | 2017-07-21 | Small | Low | 1 | 2017-06-27 | A |  | 0 | 2017-08-06
G104/VW | 0 | ESSENBOSCH DAM1 | 9 | G10H | 32 | 56 | 52 | 19 | 1 | 10 | PORTEVILLE | 8 |  | PIKETBERG | WESTERN CAPE | WESTERN CAPE |  |  | WITELBOSSPRUIT RIVER TR. | EARTHFILL | 18 | 420 |  | 400000 | 5.6 | 0 | IRRIGATION |  |  |  | 2019-09-27 | Medium | High | 3 | 2019-09-25 |  |  | 0
G104/VZ | 0 | DE MOLEN LOWER | 9 | G10J | 33 | 10 | 14 | 18 | 56 | 30 | SARON | 6.5 |  | PIKETBERG | WESTERN CAPE | WESTERN CAPE |  |  | BERG RIVER TR. | EARTHFILL | 8 | 687 |  | 275 | 6.2 | 0 | IRRIGATION |  |  |  | 2019-10-09 | Small | Low | 1 | 2019-10-07 |  |  | 0
G105/90 | 0 | RESIDUE DAM 3 | 9 | G10M | 32 | 57 | 47 | 18 | 3 | 5 | VREDENBURG | 6 |  | IS | WESTERN CAPE | WESTERN CAPE |  |  | NONE | Embankment with Mine Residue Deposit | 6 | 1100 | NONE | 330 | 6 | 0 | MINE RESIDUE |  |  |  | 2012-11-20 | Small | Significant | 2 | 2012-11-09 | O | 2013-09-05 | 1 | 2021-09-05
G200/01 |  | KOEBERGDAM | 9 | G21F | 33 | 43 | 47.9 | 18 | 35 | 37 | PHILADELPHIA | 7 |  | MALMESBURY | WESTERN CAPE | WESTERN CAPE | 2003 |  | DIEPRIVIER TR | EARTHFILL | 15 | 190 | OPEN CHANNEL | 300 | 6.3 |  | IRRIGATION |  |  |  | 2003-07-28 | Medium | Low | 2 | 2003-05-06 | A |  | 0
G200/06 |  | BLUEGUM DAM | 9 | G22J | 34 | 1 | 59 | 18 | 55 | 48.7 | SOMERSET WEST | 9 |  | SOMERSET WEST | WESTERN CAPE | WESTERN CAPE | 1962 |  | LOURENS RIVER TR. | EARTHFILL | 35 | 457 | OPEN CHANNEL SPILLWAY | 1794 | 17.3 | 7.1 | IRRIGATION |  |  |  | 1986-11-06 | Large | High | 3 | 1989-03-17 | A | 2015-05-19 | 4 | 2020-05-30
G200/07 |  | BRINKSBURG | 9 | G22J | 34 | 2 | 19.97 | 18 | 54 | 44.65 | SOMERSET WEST | 7 |  | SOMERSET WEST | WESTERN CAPE | WESTERN CAPE | 1962 |  | LOURENS RIVER TR. | EARTHFILL | 23 | 402 | OPEN CHANNEL | 402 | 6.1 | 1.9 | IRRIGATION |  |  |  | 1986-11-06 | Medium | Significant | 2 | 1988-12-12 | A | 2015-08-17 | 4 | 2022-08-30
G200/08 |  | DE VILLIERS RESERVOIR | 9 | G22B | 33 | 59 | 31 | 18 | 24 | 36 | CAPE TOWN | 4 |  | WYNBERG | WESTERN CAPE | WESTERN CAPE | 1910 |  | DISA | GRAVITY ARCH | 28.6 | 122 | STONE MASONRY WEIR | 243 | 4 | 0.8 | DOMESTIC SUPPLY & INDUSTRIAL USE |  |  |  | 1986-10-24 | Medium | Significant | 2 | 1988-08-22 | M | 2011-08-16 | 4 | 2021-08-16
G200/09 |  | HELY-HUTCHINSON DAM | 9 | G22B | 33 | 58 | 36 | 18 | 24 | 28 | CAPE TOWN | 6 |  | CAPE TOWN | WESTERN CAPE | WESTERN CAPE | 1904 |  | DISA RIVER | GRAVITY | 16 | 532 | OGEE SPILLWAY | 924 | 16 | 2.1 | MUNICIPAL USE & INDUSTRIAL USE |  |  |  | 1986-10-24 | Medium | High | 3 | 1987-01-20 | M | 2014-02-17 | 5 | 2021-08-30
G200/10 |  | BACKSBERG TOP DAM | 9 | G10C | 33 | 50 | 18 | 18 | 54 | 40 | PAARL | 15 |  | PAARL | WESTERN CAPE | WESTERN CAPE | 1965 |  | BERG RIVER TR. | EARTHFILL | 23 | 160 | OPEN CHANNEL SPILLWAY (UNCONTROLLED) | 240 | 2 | 1.5 | IRRIGATION |  |  |  | 1990-02-21 | Medium | Significant | 2 | 1997-02-17 | A | 2008-10-06 | 2 | 2020-08-31
G200/11 |  | LANGVERWACHT DAM | 9 | G22E | 33 | 56 | 2.4 | 18 | 43 | 47.6 | KUILSRIVIER | 4 |  | STELLENBOSCH | WESTERN CAPE | WESTERN CAPE | 1964 |  |  | EARTHFILL | 27 | 378 | SIDE CHANNEL SPILLWAY | 89 | 1 |  | IRRIGATION |  |  |  | 1990-05-03 | Medium | Significant | 2 | 1990-06-18 | A | 1997-07-31 | 1 | 2018-05-31
G200/12 |  | KLEINPLAAS DAM | 9 | G22F | 33 | 58 | 31 | 18 | 56 | 34 | STELLENBOSCH | 6.5 |  | STELLENBOSCH | WESTERN CAPE | WESTERN CAPE | 1982 |  | JONKERSHOEK RIVER | ARCH & GRAVITY | 22.5 | 220 | UNCONTROLLED OGEE | 377 | 6.9 | 31 | DOMESTIC SUPPLY |  |  |  | 1987-01-05 | Medium | High | 3 | 1989-04-12 | W | 2008-12-03 | 3 | 2022-02-21
G200/13 |  | LEWIS GAY DAM | 9 | G22A | 34 | 10 | 3.8 | 18 | 23 | 47.9 | SIMON'S TOWN | 5 |  | SIMON'S TOWN | WESTERN CAPE | WESTERN CAPE | 1951 |  | ELSIES | ARCH & GRAVITY | 16 | 160 | BY-WASH WITH OGEE/SHARP CRESTED SHAPE | 168 | 4 | 1.3 | STORAGE & DOMESTIC USE |  |  |  | 1986-09-09 | Medium | High | 3 | 1993-04-15 | M | 2011-08-24 | 5 | 2019-04-20
G200/14 |  | LANGKLOOF LOWER DAM | 9 | G22J | 34 | 5 | 18 | 18 | 55 | 48 | SOMERSET WEST | 8 |  | SOMERSET WEST | WESTERN CAPE | WESTERN CAPE | 1950 |  | LOURENS RIVER TR. | EARTHFILL | 11 | 160 | SIDE CHANNEL SPILLWAY | 144 | 2.8 | 2.1 | IRRIGATION |  |  |  | 1986-11-10 | Small | Low | 1 | 1988-04-22 | A | 2012-09-04 | 2 | 2021-07-13
G200/15 | 6860 | ROOILAND DAM | 9 | G22J | 34 | 4 | 46 | 18 | 54 | 36 | SOMERSET WEST | 5 |  | CITY OF CAPE TOWN | WESTERN CAPE | WESTERN CAPE | 1971 |  | LOURENS RIVER TRIB. | EARTHFILL | 33 | 579 | OPEN CHANNEL | 2772 | 24.6 | 9.2 | IRRIGATION |  |  |  | 1986-11-10 | Large | High | 3 | 1988-10-13 | A | 2018-10-09 | 5 | 2024-03-18
G200/16 |  | WOODHEAD DAM | 9 | G22B | 33 | 58 | 38 | 18 | 24 | 8 | CAPE TOWN | 6 |  | CITY OF CAPE TOWN | WESTERN CAPE | WESTERN CAPE | 1897 |  | DISA STREAM TABLE MOUNTAIN RIVER | GRAVITY | 38 | 250 | OGEE SPILLWAY | 927 | 8 | 3 | MUNICIPAL USE & INDUSTRIAL USE |  |  |  | 1986-10-24 | Large | High | 3 | 1989-03-17 | M | 2013-08-23 | 4 | 2020-03-27
G200/17 |  | IDASVALLEY NO.1 DAM | 9 | G22G | 33 | 54 | 53 | 18 | 54 | 22 | STELLENBOSCH | 4.5 |  | STELLENBOSCH | WESTERN CAPE | WESTERN CAPE | 1950 |  | KROM RIVER TR. | ARCH & GRAVITY | 29.4 | 116 | TWO SIPHONS | 543 | 4.7 | 1.9 | MUNICIPAL & INDUSTRIAL USE |  |  |  | 1986-10-01 | Medium | High | 3 | 1987-01-27 | M | 2016-02-24 | 4 | 2023-08-08
G200/18 |  | IDASVALLEY NO 2 DAM | 9 | G22G | 33 | 55 | 9.39 | 18 | 54 | 5.55 | STELLENBOSCH | 4 |  | STELLENBOSCH | WESTERN CAPE | WESTERN CAPE | 1967 |  | KROM | EARTHFILL | 34 | 310 | SIDE CHANNEL | 1811 | 12 | 2.35 | MUNICIPAL & INDUSTRIAL USE |  |  |  | 1986-10-01 | Large | High | 3 | 1987-01-27 | M | 2017-08-14 | 4 | 2022-09-04
G201/63 |  | RHEEBOK DAM | 9 | G21A | 33 | 29 | 11.6 | 18 | 26 | 18 | DARLING | 16 |  | MALMESBURY | WESTERN CAPE | WESTERN CAPE | 1992 |  | MODDER RIVER TR. | EARTHFILL | 11 | 230 | SIDE CHANNEL SPILLWAY | 60 | 2 |  | INFORMATION NOT AVAILABLE |  |  |  | 1995-01-11 | Small | Low | 1 | 1995-08-21 | A |  | 0
G202/62 |  | OU-WERF DAM | 9 | G21C | 33 | 22 | 34 | 18 | 49 | 60 | MALMESBURY | 18 |  |  | WESTERN CAPE | WESTERN CAPE | 1976 |  | RIEBEEKS RIVER TR. | EARTHFILL | 8 | 200 | SIDE CHANNEL SPILLWAY | 50 | 1 |  | IRRIGATION |  |  |  | 1986-11-08 | Small | Low | 1 | 1994-02-03 | A |  | 0
G202/63 |  | RADYN DAM | 9 | G10L | 33 | 18 | 45 | 18 | 44 | 30 | MALMESBURY | 23 |  |  | WESTERN CAPE | WESTERN CAPE | 1966 |  | KROM RIVER TR. | EARTHFILL | 8 | 340 | OPEN CHANNEL | 567 | 38 |  | IRRIGATION |  |  |  | 1986-11-01 | Small | Significant | 2 | 1993-02-16 | A | 2019-06-12 | 2
G202/64 |  | OAKVALLEY DAM | 9 | G21C | 33 | 22 | 15 | 18 | 49 | 34 | MALMESBURY | 18 |  | MALMESBURY | WESTERN CAPE | WESTERN CAPE | 1973 |  | RIEBEEKS RIVER | EARTHFILL | 10 | 230 | SIDE CHANNEL SPILLWAY | 82 | 3 |  | IRRIGATION |  |  |  | 1986-11-20 | Small | Low | 1 | 1994-02-10 | A |  | 0
G202/65 |  | WELGELEGEN DAM | 9 | G21C | 33 | 30 | 58.2 | 18 | 48 | 20 | MALMESBURY | 17 |  | MALMESBURY | WESTERN CAPE | WESTERN CAPE | 1984 |  | DIEP RIVER TR. | EARTHFILL | 6 | 105 | SIDE CHANNEL SPILLWAY | 150 | 3 |  | IRRIGATION |  |  |  | 2002-03-17 | Small | Low | 1 | 2002-07-19 | A |  | 0
G202/66 |  | GOEDGEDACHT NO.1-DAM | 9 | G21C | 33 | 24 | 1 | 18 | 52 | 1 | MALMESBURY | 12 |  | MALMESBURY | WESTERN CAPE | WESTERN CAPE | 1986 |  | RIEBEECK | EARTHFILL | 15 | 250 | SIDE CHANNEL | 316 | 2 |  | IRRIGATION |  |  |  | 1986-10-13 | Medium | Significant | 2 | 1988-09-08 | A |  | 0 | 2017-01-31
G202/67 |  | LELYFONTEIN NO.1-DAM | 9 | G21C | 33 | 21 | 55 | 18 | 47 | 47 | MALMESBURY | 16 |  | MALMESBURY | WESTERN CAPE | WESTERN CAPE | 1982 |  | RIEBEEKS RIVER TR. | EARTHFILL | 11 | 145 | OPEN CHANNEL | 114 | 0 |  | IRRIGATION |  |  |  | 1986-10-24 | Small | Low | 1 | 1994-02-10 | A |  | 0
G202/68 |  | LELYFONTEIN NO.2-DAM | 9 | G21C | 33 | 21 | 58 | 18 | 47 | 57.4 | MALMESBURY | 16 |  | MALMESBURY | WESTERN CAPE | WESTERN CAPE | 1972 |  | RIEBEEKS RIVER TR. | EARTHFILL | 11 | 160 | OPEN CHANNEL | 81 | 0 |  | IRRIGATION |  |  |  | 1986-10-24 | Small | Low | 1 | 1994-02-10 | A |  | 0
G202/69 |  | RHEEBOKSFONTEIN DAM | 9 | G21C | 33 | 23 | 22.7 | 18 | 43 | 46.2 | MALMESBURY | 6 |  | MALMESBURY | NORTH WEST | WESTERN CAPE | 1981 |  | - | EARTHFILL | 8 | 186 | SIDE CHANNEL | 0 | 0 |  | IRRIGATION |  |  |  | 1986-10-03 | Small | Low | 1 | 1987-09-03 | A |  | 0
G202/70 |  | RHENOSTERBOSRUG DAM | 9 | G21C | 33 | 30 | 51 | 18 | 50 | 12 | MALMESBURY | 14 |  | MALMESBURY | WESTERN CAPE | WESTERN CAPE | 1983 |  | DIEP RIVER | EARTHFILL | 7 | 220 | SIDE CHANNEL SPILLWAY | 77 | 2 |  | IRRIGATION |  |  |  | 1986-10-30 | Small | Low | 1 | 2013-10-15 | A |  | 0
G202/71 |  | ADDERLEY DAM | 9 | G21F | 33 | 43 | 16.3 | 18 | 37 | 21.8 | DURBANVILLE | 14 |  | MALMESBURY | WESTERN CAPE | WESTERN CAPE | 1985 |  | DIEP RIVER TR. | EARTHFILL | 8 | 100 | OPEN CHANNEL | 144 | 2 |  | IRRIGATION |  |  |  | 1987-02-17 | Small | Low | 1 | 1991-10-15 | A |  | 0
G202/72 |  | GROOT-PHESANTEKRAAL DAM | 9 | G21E | 33 | 47 | 21 | 18 | 40 | 43 | DURBANVILLE | 5 |  | BELLVILLE | WESTERN CAPE | WESTERN CAPE | 1962 |  | MOSSELBANK RIVER TR. | EARTHFILL | 15 | 250 | SIDE CHANNEL SPILLWAY | 193 | 4.1 |  | IRRIGATION |  |  |  | 1989-04-11 | Medium | Low | 2 | 1991-10-14 | A | 2006-10-30 | 1 | 2006-03-31
G202/73 |  | WELTEVREDEN-GROOT DAM | 9 | G21E | 33 | 48 | 48 | 18 | 48 | 38 | KRAAIFONTEIN | 9 |  |  | WESTERN CAPE | WESTERN CAPE | 1955 |  | MOSSELBANK RIVER TR. | EARTHFILL | 8 | 155 | OPEN CHANNEL | 60 | 2 |  | IRRIGATION |  |  |  | 1987-08-11 | Small | Significant | 2 | 1991-10-14 | A |  | 0 | 2017-09-29
G202/77 |  | PLATKLIP DAM | 9 | G21D | 33 | 33 | 4.3 | 18 | 45 | 27 | MALMESBURY | 6 |  |  | WESTERN CAPE | WESTERN CAPE | 0 |  | - | EARTHFILL | 8.5 | 0 |  | 82 | 0 |  | IRRIGATION |  |  |  | 2013-12-05 | Small | Low | 1 | 2015-08-12 | A
G202/79 |  | PLUM AND FIG DAM | 9 | G21C | 33 | 22 | 44 | 18 | 50 | 48 | MALMESBURY | 16 |  | MALMESBURY | WESTERN CAPE | WESTERN CAPE | 1986 |  | RIEBEECK | EARTHFILL | 11.5 | 260 | BY-WASH | 120 | 2 | 0.35 | IRRIGATION |  |  |  | 1986-10-13 | Small | Significant | 2 | 2005-01-24 | A | 2009-08-21 | 2
G202/80 |  | HOOGSTEDE-VLEI DAM | 9 | G21E | 33 | 41 | 55 | 18 | 53 | 34.5 | PAARL | 10 |  | PAARL | WESTERN CAPE | WESTERN CAPE | 1973 |  | SAND RIVER TR. | EARTHFILL | 6 | 300 | INFORMATION NOT AVAILABLE | 114 | 3 |  | IRRIGATION |  |  |  | 1988-05-16 | Small | Low | 1 | 1991-10-14 | A |  | 0
G202/81 |  | NELSON-GROOT DAM | 9 | G21D | 33 | 31 | 0.5 | 18 | 39 | 53.4 | MALMESBURY | 10 |  | MALMESBURY | WESTERN CAPE | WESTERN CAPE | 1989 |  | DIEP RIVER TR. | EARTHFILL | 10 | 209 | SIDE CHANNEL SPILLWAY | 170 | 4 |  | IRRIGATION |  |  |  | 1989-11-24 | Small | Low | 1 | 1989-02-27 | A |  | 0
G202/82 |  | ONGEGUND DAM | 9 | G21C | 33 | 25 | 27 | 18 | 50 | 20 | MALMESBURY | 11 |  | MALMESBURY | WESTERN CAPE | WESTERN CAPE | 1989 |  | SPRUIT | EARTHFILL | 10 | 150 | INFORMATION NOT AVAILABLE | 86 | 3 |  | IRRIGATION |  |  |  | 1989-05-25 | Small | Significant | 2 | 1989-08-09 | A | 2019-06-12 | 2
G202/84 |  | BORDEAUX DAM | 9 | G21E | 33 | 38 | 58 | 18 | 48 | 34 | PAARL | 20 |  |  | WESTERN CAPE | WESTERN CAPE | 1992 |  | - | EARTHFILL | 9.5 | 810 | INFORMATION NOT AVAILABLE | 290 | 4 |  | IRRIGATION |  |  |  | 2005-01-24 | Small | Significant | 2 | 1991-03-01 | A |  | 0 | 2018-09-19
G202/85 |  | BLIJDSKAP DAM | 9 | G21E | 33 | 36 | 13 | 18 | 46 | 39 | MALMESBURY | 29 |  | MALMESBURY | WESTERN CAPE | WESTERN CAPE | 0 |  | KLAPMUTS RIVER DRAIN | EARTHFILL | 13 | 340 | SIDE CHANNEL SPILLWAY | 220 | 5 |  | IRRIGATION |  |  |  | 1992-10-07 | Medium | Low | 2 | 1992-10-26 | A |  | 0 | 2016-11-30
G202/86 |  | VARSFONTEIN DAM | 9 | G21E | 33 | 39 | 53.6 | 18 | 49 | 2 | PAARL | 19 |  | PAARL | WESTERN CAPE | WESTERN CAPE | 1984 |  | KLAPMUTS RIVER TR. | EARTHFILL | 6 | 100 | SIDE CHANNEL SPILLWAY | 137 | 2 |  | IRRIGATION |  |  |  | 1991-08-02 | Small | Low | 1 | 1992-01-10 | A |  | 0
G202/87 |  | KROMRIVIER DAM | 9 | G21E | 33 | 39 | 40 | 18 | 46 | 50 | WELLINGTON | 20 |  |  | WESTERN CAPE | WESTERN CAPE | 1994 |  | KLAPMUTS RIVER TR. | EARTHFILL | 9 | 1040 | OPEN CHANNEL | 500 | 24 |  | IRRIGATION |  |  |  | 1996-05-06 | Small | Significant | 2 | 1993-02-10 | A |  | 0 | 2017-09-29
G202/88 |  | KLIPKOP DAM | 9 | G21C | 33 | 24 | 30 | 18 | 50 | 22 | MALMESBURY | 14 |  |  | WESTERN CAPE | WESTERN CAPE | 1994 |  | RIEBEEKS RIVER TR. | EARTHFILL | 11 | 230 | SIDE CHANNEL SPILLWAY | 327 | 8 |  | IRRIGATION |  |  |  | 1995-01-18 | Small | Significant | 2 | 1993-03-02 | A | 1999-11-02 | 1 | 2018-05-31
G202/89 |  | MOLLENBERGKLOOF DAM | 9 | G21D | 33 | 33 | 6 | 18 | 38 | 49 | MALMESBURY | 12 |  |  | WESTERN CAPE | WESTERN CAPE | 1993 |  |  | EARTHFILL | 11 | 612 | OPEN CHANNEL | 508 | 12 | 2.4 | IRRIGATION |  |  |  | 2004-05-11 | Small | Significant | 2 | 2000-11-01 | A | 2018-05-31 | 2 | 2023-08-15
G202/90 |  | LEMOENKLOOF DAM | 9 | G21D | 33 | 36 | 40.7 | 18 | 47 | 15.2 | MALMESBURY | 25 |  | MALMESBURY | WESTERN CAPE | WESTERN CAPE | 1968 |  | KLAPMUTS RIVER TR. | EARTHFILL | 8 | 248 | SIDE CHANNEL SPILLWAY | 50 | 1 |  | RECREATION |  |  |  | 1993-04-28 | Small | Low | 1 | 1994-02-21 | A |  | 0
G202/91 |  | RUITEVALLEY DAM | 9 | G21E | 33 | 45 | 59 | 18 | 52 | 31 | PAARL | 7 |  |  | WESTERN CAPE | WESTERN CAPE | 1966 |  | GROENFONTEIN RIVER TR. | EARTHFILL | 8 | 160 | OPEN CHANNEL | 66 | 3 |  | IRRIGATION |  |  |  | 1993-11-17 | Small | Low | 1 | 1994-06-28 | A |  | 0
G202/92 |  | JOOSFONTEIN DAM | 9 | G21E | 33 | 46 | 37 | 18 | 45 | 35 | DURBANVILLE | 13 |  | PAARL | WESTERN CAPE | WESTERN CAPE | 1964 |  | MOSSELBANK RIVER TR. | EARTHFILL | 8.5 | 230 | OPEN CHANNEL SPILLWAY | 311 | 11.9 | 4 | IRRIGATION |  |  |  | 1993-11-04 | Small | Significant | 2 | 1994-07-20 | A | 2019-03-04 | 3 | 2024-04-10
G202/93 |  | MORESON DAM | 9 | G21C | 33 | 24 | 21 | 18 | 51 | 38 | MALMESBURY | 15 |  |  | WESTERN CAPE | WESTERN CAPE | 1967 |  | RIEBEECKS RIVER TR. | EARTHFILL | 14 | 274 | OPEN CHANNEL | 178 | 3 |  | IRRIGATION |  |  |  | 1994-02-01 | Medium | Low | 2 | 1994-06-13 | A |  | 0 | 2017-09-30
G202/94 |  | WELTEVREDEN DAM | 9 | G21C | 33 | 22 | 3.6 | 18 | 49 | 47.1 | MALMESBURY | 20 |  | MALMESBURY | WESTERN CAPE | WESTERN CAPE | 1980 |  | RIEBEEKS RIVER TR. | EARTHFILL | 12.5 | 190 | OPEN CHANNEL SPILLWAY | 88 | 1 | 1.6 | IRRIGATION |  |  |  | 1993-07-28 | Medium | Significant | 2 | 2016-08-26 | A | 2016-08-23 | 1 | 2021-08-25
G202/95 |  | UITKOMS NO.1 DAM | 9 | G21E | 33 | 48 | 1 | 18 | 52 | 3 | PAARL | 15 |  | PAARL | WESTERN CAPE | WESTERN CAPE | 1950 |  | KLAPMUTS RIVER | EARTHFILL | 8 | 200 | OPEN CHANNEL | 194 | 2 |  | IRRIGATION |  |  |  | 1993-10-13 | Small | Low | 1 | 1994-07-20 | A |  | 0
G202/96 |  | UITKOMS NO.2 DAM | 9 | G21E | 33 | 47 | 43.4 | 18 | 51 | 53.5 | PAARL | 15 |  | PAARL | WESTERN CAPE | WESTERN CAPE | 1987 |  | KLAPMUTS RIVER | EARTHFILL | 7 | 190 | SIDE CHANNEL SPILLWAY | 77 | 4 |  | IRRIGATION |  |  |  | 1993-11-04 | Small | Low | 1 | 1994-07-20 | A |  | 0
G202/97 |  | BAKOOR JAKKALSDRAAI DAM | 9 | G21E | 33 | 48 | 32 | 18 | 44 | 40 | KRAAIFONTEIN | 5 |  |  | WESTERN CAPE | WESTERN CAPE | 1999 |  |  | EARTHFILL | 8 | 680 | INFORMATION NOT AVAILABLE | 242 | 5 |  | IRRIGATION |  |  |  | 2001-10-24 | Small | Low | 1 | 1994-09-28 | A |  | 0
G202/98 |  | DORSTBERG QUARRY DAM | 9 | G21F | 33 | 46 | 29.6 | 18 | 36 | 10.6 | DURBANVILLE | 10 |  | PIKETBERG | WESTERN CAPE | WESTERN CAPE | 1972 |  | DIEP RIVER TR. | EARTHFILL | 13 | 215 | SIDE CHANNEL | 170 | 2 | 1.9 | INFORMATION NOT AVAILABLE |  |  |  | 1994-08-22 | Medium | Significant | 2 | 1995-01-10 | O | 2016-11-14 | 3 | 2021-11-24
G202/99 |  | WIESENHOF DAM | 9 | G21E | 33 | 50 | 5 | 18 | 53 | 6 | KLAPMUTS | 4 |  |  | WESTERN CAPE | WESTERN CAPE | 1997 |  | KLAPMUTS RIVER TR. | EARTHFILL | 15 | 414 | OPEN CHANNEL | 230 | 6 |  | RECREATION |  |  |  | 1997-04-11 | Medium | Significant | 2 | 1996-05-23 | A | 2005-01-26 | 1 | 2017-12-31
G202/AA |  | JENIFER DAM | 9 | G21E | 33 | 48 | 26.5 | 18 | 53 | 13.5 | PAARL | 8 |  | PAARL | WESTERN CAPE | WESTERN CAPE | 1978 |  | DIEP RIVER TR. | EARTHFILL | 15 | 285 | SIDE CHANNEL SPILLWAY | 160 | 6 |  | IRRIGATION |  |  |  | 1996-08-12 | Medium | Significant | 2 | 2013-10-22 | A | 2019-05-16 | 1
G202/AB |  | WYNKELDERSHOEK NR2 DAM | 9 | G21C | 33 | 23 | 38 | 18 | 50 | 46 | RIEBEECK KASTEEL | 8 |  | MALMESBURY | WESTERN CAPE | WESTERN CAPE | 1999 |  | RIEBEEKS RIVER TR. | EARTHFILL | 21 | 418 | OPEN CHANNEL | 800 | 10 | 4.92 | IRRIGATION |  |  |  | 1999-03-18 | Medium | Significant | 2 | 1997-05-07 | A | 2017-05-30 | 2 | 2022-07-05
G202/AC |  | MORGENWAGHT DAM | 9 | G21E | 33 | 35 | 17.8 | 18 | 43 | 17.3 | MALMESBURY | 14 |  | MALMESBURY | WESTERN CAPE | WESTERN CAPE | 1997 |  | DIEP RIVER TR. | EARTHFILL | 9 | 180 | SIDE CHANNEL SPILLWAY | 105 | 4 |  | IRRIGATION |  |  |  | 1998-02-26 | Small | Low | 1 | 1997-10-02 | A |  | 0
G202/AD |  | WYNGAARDT DAM | 9 | G21D | 33 | 34 | 46.6 | 18 | 45 | 13.3 | MALMESBURY | 13 |  | MALMESBURY | WESTERN CAPE | WESTERN CAPE | 1997 |  | DIEP RIVER TR. | EARTHFILL | 9 | 9 | SIDE CHANNEL SPILLWAY | 65 | 3 |  | IRRIGATION |  |  |  | 1997-08-19 | Small | Low | 1 | 1997-09-16 | A |  | 0
G202/AE |  | MARCHESE DAM | 9 | G21D | 33 | 42 | 18.37 | 18 | 33 | 59.08 | CAPE TOWN | 35 |  | CAPE | WESTERN CAPE | WESTERN CAPE | 1998 |  | DIEP RIVER | EARTHFILL | 16 | 200 | SIDE CHANNEL SPILLWAY | 153 | 3 |  | IRRIGATION |  |  |  | 1998-09-13 | Medium | Significant | 2 | 1998-01-21 | A |  | 0 | 2019-11-30
G202/AH |  | VOELGESANG DAM | 9 | G21C | 33 | 23 | 22 | 18 | 43 | 7 | MALMESBURY | 6 |  |  | WESTERN CAPE | WESTERN CAPE | 1998 |  | RIEBEEKS RIVER TR. | EARTHFILL | 11 | 280 | SIDE CHANNEL SPILLWAY | 127 | 3 |  | IRRIGATION |  |  |  | 1998-06-23 | Small | Significant | 2 | 1998-10-20 | A |  | 0
G202/AI |  | NUWE DAM | 9 | G21D | 33 | 35 | 46 | 18 | 42 | 36 | MALMESBURY | 1 |  |  | WESTERN CAPE | WESTERN CAPE | 1996 |  | DIEP RIVER TR. | EARTHFILL | 7 | 205 | SIDE CHANNEL SPILLWAY | 90 | 5 |  | IRRIGATION |  |  |  | 1998-06-18 | Small | Low | 1 | 1998-10-20 | A | 2000-05-30 | 1
G202/AJ |  | DIEMERSKRAAL GROOT DAM | 9 | G10D | 33 | 34 | 17 | 18 | 54 | 11 | WELLINGTON | 15 |  | MALMESBURY | WESTERN CAPE | WESTERN CAPE | 1999 |  | SAND RIVER TR. | EARTHFILL | 9 | 460 | SIDE CHANNEL SPILLWAY | 209 | 6 |  | IRRIGATION |  |  |  | 1999-04-17 | Small | Low | 1 | 1998-12-18 | A |  | 0
G202/AN | 0 | JC HEYNS DAM | 9 | G21D | 33 | 33 | 40 | 18 | 46 | 50 | MALMESBURY | 11 |  | MALMESBURY | WESTERN CAPE | WESTERN CAPE | 1998 |  |  | EARTHFILL | 8 | 213 | FREE FALL | 52 | 1.5 | 0 |  |  |  |  | 2014-01-03 | Small | Significant | 2 | 2014-03-24 | A |  | 0 | 2019-09-30
G202/AO |  | WELGELEGEN DAM 2001/02/08 | 9 | G21C | 33 | 31 | 2 | 18 | 48 | 20 | MALMESBURY | 10 |  |  | EASTERN CAPE | WESTERN CAPE | 1972 |  | APRILSKLOOF RIVER | EARTHFILL | 7 | 150 | SIDE CHANNEL SPILLWAY | 112 | 2 |  | IRRIGATION |  |  |  | 2001-02-12 | Small | Low | 1 | 2004-07-14 | A |  | 0
G202/AU |  | CLAUDE LEON DAM | 9 | G21C | 33 | 22 | 59 | 18 | 50 | 31 | MALMESBURY | 16 |  | MALMESBURY | WESTERN CAPE | WESTERN CAPE | 2005 |  | RIEBEEKS RIVER TR | EARTHFILL | 8.2 | 250 | BY-WASH | 59 | 2 | 1.9 | IRRIGATION |  |  |  | 2005-09-07 | Small | Significant | 2 | 2004-11-10 | A | 2009-08-21 | 1
G202/AV |  | RIEBEECKSRIVIER DAM | 9 | G21C | 33 | 23 | 22 | 18 | 50 | 26 | RIEBEECK-KASTEEL | 8 |  | MALMESBURY | WESTERN CAPE | WESTERN CAPE | 1989 |  | RIEBEECKS RIVER | EARTHFILL | 13.5 | 200 | OPEN CHANNEL | 330 | 3.55 | 12 |  |  |  |  | 2005-02-25 | Medium | Significant | 2 | 2005-02-25 | A | 2017-11-30 | 2 | 2022-12-30
G202/AW |  | BERGSIG DAM | 9 | G22E | 33 | 49 | 43 | 18 | 46 | 51 | KRAAIFONTEIN | 5 |  | PAARL | WESTERN CAPE | WESTERN CAPE |  |  | DREINEER MOSSELBANK RIVER | EARTHFILL | 4.7 |  |  | 355 | 5.4 | [5 empty] | 2006-09-22 | Small | ZZ Blanks | 0 |  | A |  | 0 | 2016-07-29
G202/AX |  | ROOIDRAAI | 9 | G21D | 33 | 23 | 46 | 18 | 42 | 6 | MALMESBURY | 8 |  | MALMESBURY | WESTERN CAPE | WESTERN CAPE |  |  | PLATKLIP TR. | EARTHFILL | 17.5 | 315 |  | 500 | 88 |  | IRRIGATION |  |  |  | 2007-12-10 | Medium | Significant | 2 | 2007-11-05 | A |  | 0 | 2017-05-31
G202/BA |  | TREINSPOOR DAM | 9 | G21D | 33 | 33 | 21 | 18 | 39 | 21 | MALMESBURY | 16 |  | MALMESBURY | WESTERN CAPE | WESTERN CAPE | 1995 |  | DIEP RIVER | EARTHFILL | 18 | 685 | SIDE CHANNEL | 937 | 10.2 | 0.5 | DOMESTIC SUPPLY, STOCK WATERING & IRRIGATION |  |  |  | 2013-06-25 | Medium | Significant | 2 | 2013-06-20 | A | 2018-05-31 | 1 | 2023-08-15
G202/BB |  | PHISANTEKRAAL DAM | 9 | G21E | 33 | 47 | 40 | 18 | 39 | 21 | DURBANVILLE | 5 |  | CAPE TOWN | WESTERN CAPE | WESTERN CAPE | 1986 |  | MOSSELBANK RIVER TR. | EARTHFILL | 9 | 395 | BY-WASH | 420 | 21 | 18 | IRRIGATION |  |  |  | 2013-09-04 | Small | Significant | 2 | 2013-08-23 | A | 2016-08-05 | 1 | 2021-10-07
G202/BC | 0 | NEW DAM | 9 | G21E | 33 | 49 | 7 | 18 | 52 | 19 | PAARL | 17 |  | PAARL | WESTERN CAPE | WESTERN CAPE |  |  | KLAPMUTS RIVER TR. | EARTHFILL | 8 | 650 |  | 163 | 5.5 | 0.8 | IRRIGATION |  |  |  | 2014-06-04 | Small | High | 2 | 2014-05-27 | A | 2015-11-25 | 1 | 2020-11-30
G202/BD | 0 | OLD DAM | 9 | G21E | 33 | 48 | 53 | 18 | 52 | 33 | PAARL | 17 |  | PAARL | WESTERN CAPE | WESTERN CAPE | 1960 |  | KLAPMUTS RIVER TR. | EARTHFILL | 10 | 628 | SIDE CHANNEL | 153 | 4.3 | 6.5 | IRRIGATION |  |  |  | 2014-06-04 | Small | High | 2 | 2014-05-25 | A | 2015-11-25 | 1 | 2020-11-30
G202/BH | 0 | DE HOOP DAM | 9 | G21F | 33 | 42 | 13 | 18 | 35 | 8 | DURBANVILLE | 23 |  | CAPE | WESTERN CAPE | WESTERN CAPE |  |  | DIEP RIVER TR. | EARTHFILL | 10.9 | 240 | SIDE CHANNEL | 123 | 3.2 | 1.5 | IRRIGATION |  |  |  | 2016-09-14 | Small | Significant | 2 | 2016-07-19 | A | 2019-03-12 | 1 | 2024-07-08
G202/BI | 0 | KLIPHEUWEL DAM | 9 | G21E | 33 | 41 | 41 | 18 | 41 | 55 | KLIPHEUWEL | 2 |  | CAPE | WESTERN CAPE | WESTERN CAPE | 2011 |  |  | EARTHFILL | 9.3 | 106 |  | 210 | 11.2 | 0 | STOCK WATERING |  |  |  | 2016-09-21 | Small | Low | 1 | 2016-09-16 | A |  | 0
G202/BK |  | SCHAAPKRAAL DAM | 9 | G21D | 33 | 31 | 40 | 18 | 37 | 56 | MALMESBURY | 58 |  | CERES | WESTERN CAPE | WESTERN CAPE | 1955 |  | KROM RIVER TR. | EARTHFILL | 6 | 550 | SIDE CHANNEL | 110 | 4.5 | 0.5 | IRRIGATION |  |  |  | 2017-09-20 | Small | Significant | 2 | 2017-09-20 | A | 2017-12-11 | 1 | 2023-02-28
G202/BL | 0 | BERG DAM | 9 | G21C | 33 | 23 | 12 | 18 | 51 | 25 | RIEBEEK KASTEEL | 4 |  | MALMESBURY | WESTERN CAPE | WESTERN CAPE | 1992 |  | RIEBEEK'S RIVER | EARTHFILL | 13.8 | 260 | SIDE CHANNEL | 145 | 2.3 | 0.75 | IRRIGATION |  |  |  | 2018-02-12 | Medium | Significant | 2 | 2018-02-08 | A | 2018-09-12 | 1 | 2023-11-07
G202/BN | 0 | DAM 3 DAM | 9 | G21D | 33 | 36 | 24.1 | 18 | 36 | 19.3 |  |  |  | CAPE | WESTERN CAPE | WESTERN CAPE |  |  | SOUT RIVER TR. | EARTHFILL | 6.4 | 430 | SIDE CHANNEL | 58 | 1.62 | 0 | INDUTRIAL USE: WASTEWATER DISPOSAL |  |  |  | 2019-04-25 | Small | Significant | 2 | 2019-04-25 | A |  | 0
G203/62 |  | PLATTEKLOOF RESERVOIR | 9 | G22C | 33 | 52 | 0 | 18 | 34 | 40 | PAROW | 4 |  | BELLVILLE | WESTERN CAPE | WESTERN CAPE | 1974 |  | N/A | EARTHFILL | 15 | 732 | BROAD-CRESTED WEIR | 571 | 6 | 0 | MUNICIPAL & INDUSTRIAL USE |  |  |  | 1986-10-24 | Medium | High | 3 | 1988-12-19 | M | 2014-09-17 | 4 | 2022-09-30
G203/63 |  | TYGERBERG SERVICE RESERVOIR NO.2 | 9 | G22C | 33 | 53 | 31 | 18 | 36 | 4 | PAROW | 2 |  | CAPE TOWN METROPOLITAN MUNICIPALITY | WESTERN CAPE | WESTERN CAPE | 1962 |  |  | ROOFED CONCRETE LINED EARTHFILL | 10 | 408 | UNCONTROLLED OVERFLOW | 276 | 3 | 0 | MUNICIPAL & INDUSTRIAL USE |  |  |  | 1986-10-24 | Small | High | 2 | 1988-12-06 | M | 2015-01-26 | 4 | 2021-11-30
G203/64 |  | KLEINPLAAS DAM | 9 | G22A | 34 | 10 | 19.8 | 18 | 23 | 19.3 | SIMON'S TOWN | 4 |  | SIMON'S TOWN | WESTERN CAPE | WESTERN CAPE | 1970 |  | ELSIES | EARTHFILL | 13 | 490 | SIDE CHANNEL | 1300 | 29 | 2.4 | MUNICIPAL & DOMESTIC USE |  |  |  | 1986-09-09 | Medium | High | 3 | 1986-11-03 | M | 2011-08-24 | 5 | 2019-08-24
G203/65 |  | SILVERMINE DAM | 9 | G22A | 34 | 4 | 31 | 18 | 23 | 55 | FISH HOEK | 7 |  | CITY OF CAPE TOWN METROPOLITAN | WESTERN CAPE | WESTERN CAPE | 1899 |  | SILVERMINE RIVER | GRAVITY | 9 | 144 | BROAD CRESTED SPILLWAY | 82 | 3.1 | 1.96 | RECREATION & IRRIGATION |  |  |  | 1986-10-24 | Small | Significant | 2 | 1994-06-03 | M | 2015-01-26 | 3 | 2021-11-30
G203/66 |  | NEWLANDS SERVICE RESERVOIR NO. 1 | 9 | G22C | 33 | 57 | 59 | 18 | 27 | 3 | WYNBERG | 10 |  | WYNBERG | WESTERN CAPE | WESTERN CAPE | 1905 |  |  | CONCRETE LINED EXCAVATION EMBANKMENT | 12.3 | 390 | UNCONTROLLED WEIR CHANNEL | 132 | 2 | 0.07 | DOMESTIC SUPPLY |  |  |  | 1986-10-24 | Medium | Significant | 2 | 1988-12-06 | M | 2013-04-10 | 4 | 2021-07-31
G203/67 |  | VICTORIA STORAGE RESERVOIR | 9 | G22B | 33 | 59 | 11 | 18 | 24 | 28.5 | CAPE TOWN | 4 |  |  | WESTERN CAPE | WESTERN CAPE | 1896 |  | DISA STREAM RIVER TR. | GRAVITY | 6 | 124 | SHARP CRESTED WEIR | 128 | 5 |  | MUNICIPAL & INDUSTRIAL USE |  |  |  | 1986-10-24 | Small | Low | 1 | 1989-12-01 | M |  | 0
G203/68 |  | ALEXANDRA RESERVOIR | 9 | G22B | 33 | 59 | 17 | 18 | 24 | 42 | CAPE TOWN | 4 |  | WYNBERG | WESTERN CAPE | WESTERN CAPE | 1892 | 1903 | DIAS STREAM RIVER TR. | MASONRY GRAVITY | 12.1 | 110 | STONE MASONRY WEIR | 126 | 3 | 0.5 | DOMESTIC SUPPLY & INDUSTRIAL USE |  |  |  | 1986-10-24 | Medium | Significant | 2 | 1988-12-06 | M | 2011-08-16 | 4 | 2019-08-16
G203/69 |  | MOLTENO RESERVOIR | 9 | G22B | 33 | 56 | 20 | 18 | 24 | 40 | CAPE TOWN | 2 |  | CAPE TOWN | WESTERN CAPE | WESTERN CAPE | 1881 |  | - | EARTHFILL WITH CONCRETE LINING | 13 | 400 | OGEE SPILLWAY | 188 | 2.6 | 0 | MUNICIPAL USE & INDUSTRIAL USE |  |  |  | 1986-10-24 | Medium | Significant | 2 | 1987-07-24 | M | 2015-01-26 | 5 | 2021-11-30
G203/70 |  | KIRSTENBOSCH DAM | 9 | G22D | 33 | 59 | 30 | 18 | 25 | 38 | CAPE TOWN | 10 |  | WYNBERG | WESTERN CAPE | WESTERN CAPE | 1988 |  | LIESBEEK RIVER TR. | EARTHFILL | 28 | 370 | OPEN CHANNEL | 110 | 2 | 0.02 | IRRIGATION |  |  |  | 1988-12-05 | Medium | High | 3 | 1987-03-23 | A | 2016-08-01 | 3 | 2021-08-25
G203/71 |  | JACKSON RESERVOIR | 9 | G22A | 34 | 11 | 52 | 18 | 25 | 16 | SIMON`S TOWN | 12 |  |  | WESTERN CAPE | WESTERN CAPE | 1900 |  | KLAVER RIVER | GRAVITY | 13.6 | 122 | OGEE SPILLWAY | 54 | 1 |  | MUNICIPAL AND DOMESTIC USE |  |  |  | 1987-03-04 | Medium | Significant | 2 | 1988-10-12 | S | 2006-05-15 | 1
G203/74 |  | STEENBERG DAM | 9 | G22D | 34 | 4 | 29 | 18 | 25 | 5 | CAPE TOWN/TOKAI | 2 |  | WYNBERG | WESTERN CAPE | WESTERN CAPE | 1992 |  | KEYSERS RIVER TR. | EARTHFILL | 19 | 262 | OPEN CHANNEL | 103 | 2 | 0.63 | IRRIGATION |  |  |  | 1992-07-16 | Medium | Significant | 2 | 1991-08-29 | A | 2014-11-25 | 2 | 2022-05-11
G203/75 |  | DOORDEKRAAL DAM | 9 | G22C | 33 | 51 | 58 | 18 | 37 | 47 | BELLVILLE | 0 |  |  | WESTERN CAPE | WESTERN CAPE | 1994 |  | ELSIESKRAAL RIVER | EARTHFILL | 10 | 215 | OPEN CHANNEL | 138 | 7.5 | 20 | RECREATION & STORMWATER RETENTION |  |  |  | 1994-11-02 | Small | Significant | 2 | 1993-09-28 | M | 2017-01-16 | 3 | 2022-04-04
G203/76 |  | UCT DAM | 9 | G22C | 33 | 57 | 15 | 18 | 27 | 43.5 | CAPE TOWN | 6 |  | WYNBERG | WESTERN CAPE | WESTERN CAPE | 1970 | 2004 | LIESBEECK RIVER TR. | EARTHFILL | 22 | 120 | SIDE CHANNEL | 48 | 0.82 | 0.33 | IRRIGATION |  |  |  | 1994-05-19 | Medium | High | 2 | 1995-03-03 | A | 2015-11-05 | 4 | 2025-11-30
G203/77 |  | AMANDEL DAM | 9 | G22C | 33 | 51 | 34.1 | 18 | 37 | 3.2 | BELLVILLE | 0 |  | BELVILLE | WESTERN CAPE | WESTERN CAPE | 1964 |  | ELSIESKRAAL RIVER TR. | EARTHFILL | 10 | 94 | OGEE SPILLWAY | 53 | 2 | 4.9 | RECREATION |  |  |  | 1994-06-16 | Small | Significant | 2 | 2000-06-26 | M | 2016-10-10 | 2 | 2022-12-13
G203/79 |  | GOLF DAM | 9 | G22C | 33 | 52 | 19 | 18 | 36 | 49 | BELLVILLE | 0 |  |  | WESTERN CAPE | WESTERN CAPE | 0 |  |  | EARTHFILL | 7.2 | 131 | OPEN CHANNEL | 52 | 1 | 0.96 | RECREATION |  |  |  | 1994-06-16 | Small | Significant | 2 | 1994-08-04 | M | 2018-04-25 | 3 | 2023-10-22
G203/80 |  | KOMMISSARIS DAM | 9 | G22C | 33 | 52 | 23 | 18 | 37 | 27 | BELLVILLE | 0 |  | BELLVILLE | WESTERN CAPE | WESTERN CAPE | 0 |  | ELSIESKRAAL TR. | EARTHFILL | 7.2 | 130 | FREE OVERFLOW SIDE CHANNEL | 45 | 1.4 | 1.94 | RECREATION & FLOOD DETENTION |  |  |  | 1994-06-16 | Small | Significant | 2 | 1994-08-04 | M | 2018-09-28 | 2 | 2023-10-23
G203/85 |  | BELVILLE PARK DETENTION POND | 9 | G22C | 33 | 52 | 58 | 18 | 37 | 47 | BELVILLE | 0 |  |  | WESTERN CAPE | WESTERN CAPE | 1989 |  | ELSIESKRAAL RIVER | EARTHFILL | 3.2 | 290 | OPEN CHANNEL | 250 | 5 |  | INFORMATION NOT AVAILABLE |  |  |  | 2000-09-04 | Small | Significant | 2 | 2000-10-02 | O | 2001-11-14 | 1
G204/62 |  | SONSTRAAL DAM | 9 | G22E | 33 | 50 | 55.28 | 18 | 39 | 43.3 | DURBANVILLE | 0 |  | CAPE TOWN | WESTERN CAPE | WESTERN CAPE | 1960 |  | KUILS RIVER | EARTHFILL | 7 | 175 | INFORMATION NOT AVAILABLE | 75 | 3 | 1.83 | RECREATION |  |  |  | 1986-09-25 | Small | Significant | 2 | 1989-08-22 | M | 2016-01-30 | 4 | 2023-10-18
G204/63 |  | VYGEBOOM DAM | 9 | G22E | 33 | 50 | 46.7 | 18 | 39 | 20.6 | DURBANVILLE | 0 |  | CAPE TOWN | WESTERN CAPE | WESTERN CAPE | 1960 |  | KUILS RIVER TR. | EARTHFILL | 10 | 180 | INFORMATION NOT AVAILABLE | 53 | 1 | 0.82 | RECREATION |  |  |  | 1986-09-25 | Small | Significant | 2 | 1989-08-22 | M | 2018-04-24 | 4 | 2023-10-19
G204/64 |  | BLACKHEATH LOWER SERVICE RESERVOIR | 9 | G22E | 33 | 57 | 46 | 18 | 43 | 20.1 | KUILS RIVER | 5 |  | KUILS RIVER | WESTERN CAPE | WESTERN CAPE | 1983 |  |  | CONCRETE LINED RESERVOIR WITH EMBANKMENT | 23 | 603 | NONE | 538 | 6 |  | MUNICIPAL USE & INDUSTRIAL USE |  |  |  | 1986-10-24 | Medium | High | 3 | 1989-08-09 | M | 2011-05-05 | 4 | 2019-05-30
G204/65 |  | DRIFTSANDS STORMWATER RETENTION DAM | 9 | G22E | 34 | 0 | 58.8 | 18 | 40 | 20 | KUILSRIVIER | 8 |  | WYNBERG | WESTERN CAPE | WESTERN CAPE | 1992 |  | KUILS | EARTHFILL | 8 | 2010 | OUTLET CONDUIT AND EMERGENCY OVERSPILL | 2500 | 140 | 197 | FLOOD CONTROL |  |  |  | 1992-11-06 | Small | High | 2 | 1986-11-19 | M | 2018-11-01 | 5
G204/66 |  | GROENHOF DAM | 9 | G22G | 33 | 52 | 28 | 18 | 51 | 41 | STELLENBOSCH | 10 |  | STELLENBOSCH | WESTERN CAPE | WESTERN CAPE | 1966 |  | KLIPPIES RIVER | EARTHFILL | 7 | 487 | SIDE CHANNEL SPILLWAY | 95 | 3.1 | 0.09 | IRRIGATION |  |  |  | 1986-10-27 | Small | Significant | 2 | 1994-09-02 | A | 2017-09-22 | 2 | 2023-01-17
G204/67 |  | DE HOOP GROOT DAM | 9 | G22G | 33 | 52 | 10 | 18 | 49 | 20 | STELLENBOSCH | 10 |  | STELLENBOSCH | WESTERN CAPE | WESTERN CAPE | 1956 |  |  | EARTHFILL | 6 | 365 | SIDE CHANNEL SPILLWAY | 80 | 2 |  | IRRIGATION |  |  |  | 1986-11-13 | Small | Significant | 2 | 1987-08-03 | A | 2005-10-27 | 1 | 2005-10-31
G204/68 |  | MORGENSTER DAM | 9 | G22H | 33 | 56 | 49.9 | 18 | 48 | 45.8 | STELLENBOSCH | 3 |  | STELLENBOSCH | NORTHERN CAPE | WESTERN CAPE | 1981 |  | - | EARTHFILL | 7 | 0 | SIDE CHANNEL SPILLWAY | 54 | 0 |  | IRRIGATION |  |  |  | 1986-11-13 | Small | Low | 1 | 1994-07-20 | A |  | 0
G204/69 |  | PEERBOORD DAM | 9 | G22G | 33 | 52 | 9.1 | 18 | 48 | 52.6 | STELLENBOSCH | 10 |  | STELLENBOSCH | NORTHERN CAPE | WESTERN CAPE | 1968 |  | - | EARTHFILL | 6 | 360 | NO SPILLWAY | 50 | 1 |  | IRRIGATION |  |  |  | 1986-11-13 | Small | Low | 1 | 1994-06-28 | A |  | 0
G204/70 |  | SIMONSIG BIG DAM | 9 | G22G | 33 | 53 | 30 | 18 | 49 | 30 | STELLENBOSCH | 8 |  | WORCESTER | NORTHERN CAPE | WESTERN CAPE | 2000 |  |  | EARTHFILL | 14 | 278 | OPEN CHANNEL | 209 | 4 | 0.73 | IRRIGATION |  |  |  | 1986-11-13 | Medium | Significant | 2 | 1987-08-03 | A | 2017-05-31 | 1 | 2022-07-12
G204/71 |  | DIE VLEIE DAM | 9 | G22H | 33 | 58 | 33.7 | 18 | 50 | 8.6 | STELLENBOSCH | 5 |  | STELLENBOSCH | WESTERN CAPE | WESTERN CAPE | 1985 |  | BLOUKLIP RIVER | EARTHFILL | 8 | 340 | SIDE CHANNEL SPILLWAY | 64 | 6 | 1.25 | IRRIGATION |  |  |  | 1986-12-17 | Small | Significant | 2 | 1998-03-09 | A | 2015-07-27 | 2 | 2021-10-28
G204/72 |  | KLEIN WELMOEDNO.1-DAM | 9 | G22H | 34 | 0 | 2 | 18 | 46 | 15.8 | STELLENBOSCH | 16 |  | STELLENBOSCH | WESTERN CAPE | WESTERN CAPE | 1976 |  | EERSTE RIVER TR. | EARTHFILL | 11.9 | 350 | SIDE CHANNEL SPILLWAY | 240 | 5 |  | IRRIGATION |  |  |  | 1987-01-29 | Small | Low | 1 | 1994-08-08 | A |  | 0
G204/73 |  | KLEIN WELMOEDNO.2-DAM | 9 | G22H | 34 | 1 | 14.9 | 18 | 47 | 39.5 | SOMERSET WES | 10 |  | STELLENBOSCH | WESTERN CAPE | WESTERN CAPE | 1983 |  | EERSTE RIVER TR. | EARTHFILL | 7 | 340 | OPEN CHANNEL | 85 | 2 |  | IRRIGATION |  |  |  | 1986-12-18 | Small | Low | 1 | 1994-07-20 | A |  | 0
G204/74 |  | HELDERBERG-KLOOF DAM | 9 | G22H | 34 | 2 | 1 | 18 | 50 | 1 | SOMERSET WEST | 7 |  |  | WESTERN CAPE | WESTERN CAPE | 1963 |  | EERSTE RIVER | EARTHFILL | 13 | 155 | SIDE CHANNEL SPILLWAY | 68 | 2 |  | IRRIGATION |  |  |  | 1986-12-17 | Medium | Low | 2 | 1994-07-13 | A |  | 0 | 2016-11-30
G204/75 |  | DIE VLEIE DAM A | 9 | G22H | 33 | 58 | 41 | 18 | 50 | 22 | STELLENBOSCH | 5 |  | STELLENBOSCH | WESTERN CAPE | WESTERN CAPE | 0 |  | BLOUKLIP RIVER | EARTHFILL | 8 | 371 | SIDE CHANNEL SPILLWAY | 61 | 2 |  | IRRIGATION |  |  |  | 1986-12-17 | Small | Low | 1 | 1994-07-20 | A |  | 0
G204/76 |  | KLEIN BOTTELARY DAM | 9 | G22E | 33 | 53 | 56 | 18 | 44 | 54 | KRAAIFONTEIN | 6 |  | KUILSRIVIER | WESTERN CAPE | WESTERN CAPE | 1972 |  | BOTTELARY RIVER TR. | EARTHFILL | 7 | 183 | OPEN CHANNEL | 113 | 2 |  | IRRIGATION |  |  |  | 1987-01-07 | Small | Significant | 2 | 1994-09-06 | A | 2006-05-16 | 1
G204/77 |  | VREDENHOF DAM | 9 | G22H | 34 | 2 | 45.5 | 18 | 48 | 26.4 | SOMERSET-WES | 5 |  |  | WESTERN CAPE | WESTERN CAPE | 1968 |  | WINTERSLOOT RIVER | EARTHFILL | 10 | 0 | OPEN CHANNEL | 63 | 1 |  | IRRIGATION |  |  |  | 1987-01-15 | Not Classified | Not Classified | 0 |  | A |  | 0
G204/78 |  | UITKYK DAM | 9 | G22G | 33 | 51 | 32 | 18 | 51 | 55 | STELLENBOSCH | 9 |  | STELLENBOSCH | WESTERN CAPE | WESTERN CAPE | 1965 |  | KLEIN | EARTHFILL | 12.4 | 230 | UNCONTROLLED OPEN CHANNEL | 227 | 2 | 1.5 | IRRIGATION |  |  |  | 1987-02-10 | Medium | Significant | 2 | 1994-07-13 | A | 2011-09-28 | 2 | 2019-09-30
G204/79 |  | MEERLUST DAM | 9 | G22H | 34 | 1 | 18.8 | 18 | 44 | 59.8 | STELLENBOSCH | 14 |  | STELLENBOSCH | WESTERN CAPE | WESTERN CAPE | 1966 |  | EERSTE RIVER | EARTHFILL | 5.6 | 800 | SIDE CHANNEL | 909 | 19 | 1 | IRRIGATION |  |  |  | 1994-07-13 | Small | Significant | 2 | 1995-02-23 | A | 2019-04-09 | 3 | 2024-07-11
G204/80 |  | RUST-EN-VREDENO.3-DAM | 9 | G22H | 34 | 0 | 21.6 | 18 | 48 | 20.7 | STELLENBOSCH | 10 |  | STELLENBOSCH | WESTERN CAPE | WESTERN CAPE | 0 |  | - | EARTHFILL | 8 | 0 | OPEN CHANNEL | 126 | 0 |  | IRRIGATION |  |  |  | 1987-03-09 | Small | Low | 1 | 1994-06-28 | A |  | 0
G204/81 |  | RUST-EN-VREDENO.4-DAM | 9 | G22H | 34 | 0 | 33 | 18 | 48 | 29 | STELLENBOSCH | 10 |  | STELLENBOSCH | WESTERN CAPE | WESTERN CAPE | 0 |  | - | EARTHFILL | 6 | 0 | OPEN CHANNEL | 68 | 0 |  | IRRIGATION |  |  |  | 1987-03-09 | Small | Low | 1 | 1994-08-04 | A |  | 0
G204/82 |  | ONDER-RUSTENBURG DAM | 9 | G22H | 34 | 2 | 5 | 18 | 47 | 5 | SOMERSET-WES | 8 |  |  | WESTERN CAPE | WESTERN CAPE | 1973 |  | ONBEKEND | EARTHFILL | 5 | 0 | OGEE SPILLWAY | 91 | 0 |  | IRRIGATION |  |  |  | 1987-01-07 | Small | Low | 1 | 1994-07-13 | A |  | 0
G204/84 |  | EENDRAG-OOSTELIKE DAM | 9 | G22J | 34 | 3 | 15.9 | 18 | 48 | 46.8 | SOMERSET-WES | 5 |  | SOMERSET-WES | WESTERN CAPE | WESTERN CAPE | 1986 |  | - | EARTHFILL | 9 | 380 | SIDE CHANNEL SPILLWAY | 59 | 2 |  | IRRIGATION |  |  |  | 1987-03-24 | Small | Low | 1 | 1994-07-20 | A |  | 0
G204/85 |  | EENDRAG-WESTELIKE DAM | 9 | G22J | 34 | 3 | 3.2 | 18 | 48 | 0.2 | SOMERSET-WES | 5 |  | SOMERSET-WES | WESTERN CAPE | WESTERN CAPE | 1963 |  | - | EARTHFILL | 9 | 190 | SIDE CHANNEL SPILLWAY | 59 | 2 |  | IRRIGATION |  |  |  | 1987-03-24 | Small | Low | 1 | 1994-07-20 | A |  | 0
G204/86 |  | ROZENDAL DAM | 9 | G22E | 33 | 54 | 51.3 | 18 | 44 | 9.1 | BRACKENFELL | 6 |  | KUILSRIVIER | WESTERN CAPE | WESTERN CAPE | 1987 |  | BOTTELARY RIVER TR. | EARTHFILL | 6 | 120 | OPEN CHANNEL | 50 | 2 |  | IRRIGATION |  |  |  | 1987-04-09 | Small | Low | 1 | 1993-04-13 | A |  | 0
G204/87 |  | BLAAUWKLIPPEN DAM | 9 | G22H | 33 | 58 | 22 | 18 | 50 | 59 | STELLENBOSCH | 4 |  |  | WESTERN CAPE | WESTERN CAPE | 1980 |  | BLOUKLIP RIVER | EARTHFILL | 7 | 400 | OPEN CHANNEL | 79 | 0 |  | IRRIGATION |  |  |  | 1987-06-24 | Small | Low | 1 | 1987-07-07 | A |  | 0
G204/88 |  | BABIN DAM | 9 | G22G | 33 | 54 | 2 | 18 | 52 | 14 | STELLENBOSCH | 3.5 |  | STELLENBOSCH | WESTERN CAPE | WESTERN CAPE | 1988 |  | PLANKENBRUG RIVER TR. | EARTHFILL | 19 | 130 | OPEN CHANNEL | 138 | 2 |  | IRRIGATION |  |  |  | 1989-04-04 | Medium | High | 3 | 1987-06-02 | A | 2007-01-17 | 2
G204/90 |  | NOOITGEDACHT-GROOTVLEI DAM | 9 | G22E | 33 | 52 | 31 | 18 | 47 | 38 | STELLENBOSCH | 7 |  |  | WESTERN CAPE | WESTERN CAPE | 1952 |  | - | EARTHFILL | 9 | 60 | OPEN CHANNEL | 68 | 2 |  | IRRIGATION |  |  |  | 1987-03-25 | Small | Significant | 2 | 2013-02-20 | A |  | 0 | 2018-03-16
G204/92 |  | SPOORWEG DAM | 9 | G22G | 33 | 49 | 11 | 18 | 50 | 4 | KRAAIFONTEIN | 10 |  | STELLENBOSCH | WESTERN CAPE | WESTERN CAPE | 1981 |  | - | EARTHFILL | 6 | 600 | INFORMATION NOT AVAILABLE | 68 | 3 |  | IRRIGATION |  |  |  | 1987-08-11 | Small | Significant | 2 | 2013-10-25 | A |  | 0 | 2017-12-31
G204/93 |  | VLEINO.1-DAM | 9 | G22G | 33 | 49 | 30.3 | 18 | 49 | 30.7 | KRAAIFONETIN | 10 |  | STELLENBOSCH | WESTERN CAPE | WESTERN CAPE | 1989 |  | PLANKENBURG RIVER TR. | EARTHFILL | 6 | 350 | OPEN CHANNEL | 78 | 8 |  | IRRIGATION |  |  |  | 1990-04-30 | Small | Low | 1 | 1987-09-08 | A |  | 0
G204/94 |  | STALDAM | 9 | G22G | 33 | 49 | 18 | 18 | 50 | 18 | STELLENBOSCH | 12 |  |  | WESTERN CAPE | WESTERN CAPE | 1975 |  | MOSSELBANK RIVER TRIB. | EARTHFILL | 7 | 200 | OPEN CHANNEL | 30 | 3 |  | IRRIGATION |  |  |  | 1987-08-22 | Small | Significant | 2 | 1987-10-28 | A | 2004-08-26 | 1
G204/95 |  | GLENELLY DAM | 9 | G22G | 33 | 55 | 1 | 18 | 53 | 1 | STELLENBOSCH | 3 |  |  | WESTERN CAPE | WESTERN CAPE | 1989 |  | KROM RIVER TR. | EARTHFILL | 11 | 382 | SIDE CHANNEL SPILLWAY | 130 | 3 |  | IRRIGATION |  |  |  | 1990-04-28 | Small | Significant | 2 | 1987-11-09 | A | 1999-11-16 | 1 | 2018-03-31
G204/97 |  | NOOITGEDACHT DAM | 9 | G22G | 33 | 53 | 20.6 | 18 | 49 | 59 | STELLENBOSCH | 4 |  | STELLENBOSCH | WESTERN CAPE | WESTERN CAPE | 1982 |  | PLANKENBURG RIVER TR. | EARTHFILL | 8.5 | 365 | OPEN CHANNEL | 176 | 5 |  | IRRIGATION |  |  |  | 1988-01-28 | Small | Significant | 2 | 1994-07-20 | A | 2006-01-17 | 1
G204/AA |  | ALPHEN DAM | 9 | G22H | 34 | 0 | 41 | 18 | 52 | 20 | STELLENBOSCH | 7 |  | STELLENBOSCH | WESTERN CAPE | WESTERN CAPE | 1990 |  | BONTE RIVER TR. | EARTHFILL | 18.3 | 122 | CONCRETE LINED CHUTE | 70 | 1.3 | 0.42 | IRRIGATION |  |  |  | 1990-08-22 | Medium | Significant | 2 | 2016-10-28 | A | 2012-11-08 | 2 | 2021-10-28
G204/AB |  | LOUW'S BOS DAM | 9 | G22H | 33 | 59 | 26 | 18 | 50 | 0 | STELLENBOSCH | 8 |  | STELLENBOSCH | WESTERN CAPE | WESTERN CAPE | 1989 |  | MAATJIES | EARTHFILL | 9.5 | 410 | SIDE CHANNEL SPILLWAY | 120 | 2 | 0.4 | IRRIGATION |  |  |  | 1990-08-22 | Small | Significant | 2 | 1989-04-24 | A | 2008-05-23 | 1
G204/AC |  | NEETHLINGSHOF DAM | 9 | G22H | 33 | 56 | 14 | 18 | 48 | 8 | STELLENBOSCH | 6 |  |  | WESTERN CAPE | WESTERN CAPE | 1996 |  | EERSTE RIVER TR. | EARTHFILL | 14 | 125 | OPEN CHANNEL | 81 | 2 | 1.2 | IRRIGATION |  |  |  | 1989-04-18 | Medium | Significant | 2 | 1992-01-22 | A | 2017-01-05 | 3 | 2022-03-01
G204/AD |  | GLEN GARRY RESERVOIR | 9 | G22E | 33 | 51 | 21.7 | 18 | 40 | 32.7 | BRACKENFELL | 3 |  | BELLVILLE | WESTERN CAPE | WESTERN CAPE | 1991 |  | KUILS RIVER | EARTHFILL | 14 | 510 | FREE FALL (STRAIGHT DROP) | 159 | 3 |  | MUNICIPAL USE & INDUSTRIAL USE |  |  |  | 1993-03-05 | Medium | Significant | 2 | 1989-08-09 | M | 2013-04-10 | 3 | 2019-04-30
G204/AH |  | BUZZARD KLOOF DAM | 9 | G22G | 33 | 53 | 21 | 18 | 53 | 41 | STELLENBOSCH | 2 |  | STELLENBOSCH | WESTERN CAPE | WESTERN CAPE | 0 |  | KROM RIVER TR. | EARTHFILL | 17.7 | 110 | OPEN CHANNEL | 78 | 2 |  | IRRIGATION |  |  |  | 1991-06-07 | Medium | High | 2 | 1993-07-28 | A | 2006-10-11 | 2
G204/AI |  | POPLAR DAM | 9 | G22G | 33 | 53 | 39.2 | 18 | 53 | 15.1 | STELLENBOSCH | 2 |  | STELLENBOSCH | WESTERN CAPE | WESTERN CAPE | 0 |  | KROM RIVER TR. | EARTHFILL | 11 | 190 | OPEN CHANNEL | 100 | 2 |  | IRRIGATION |  |  |  | 1991-06-07 | Small | Low | 1 | 1993-07-28 | A | 2007-02-01 | 1
G204/AJ |  | BOULDER DAM | 9 | G22G | 33 | 53 | 56 | 18 | 53 | 56 | STELLENBOSCH | 2 |  | STELLENBOSCH | WESTERN CAPE | WESTERN CAPE | 0 |  | KROM RIVER TR. | EARTHFILL | 7 | 200 | OPEN CHANNEL | 50 | 2 |  | IRRIGATION |  |  |  | 1991-06-07 | Small | Low | 1 | 1993-07-28 | A |  | 0
G204/AK |  | JOHN SMITH DAM | 9 | G22G | 33 | 54 | 1 | 18 | 53 | 2 | STELLENBOSCH | 4 |  |  | WESTERN CAPE | WESTERN CAPE | 1946 |  | KROM RIVER TR. | EARTHFILL | 13.5 | 135 | BY-WASH | 76 | 1 |  | IRRIGATION |  |  |  | 1991-06-07 | Medium | Low | 2 | 1992-11-23 | A | 2006-02-15 | 1 | 2006-07-31
G204/AL |  | GARDEN DAM | 9 | G22G | 33 | 54 | 4 | 18 | 54 | 0 | STELLENBOSCH | 2 |  | STELLEBOSCH | WESTERN CAPE | WESTERN CAPE | 1960 |  | KROM RIVER TR. | EARTHFILL | 10.3 | 330 | OPEN CHANNEL | 60 | 2 |  | IRRIGATION |  |  |  | 1991-06-07 | Small | Significant | 2 | 1993-07-27 | A | 2006-10-11 | 2
G204/AM |  | GLENBAWN DAM | 9 | G22G | 33 | 54 | 23 | 18 | 53 | 5 | STELLENBOSCH | 2 |  | STELLENBOSCH | WESTERN CAPE | WESTERN CAPE | 1968 |  | KROM RIVER TR. | EARTHFILL | 13.6 | 310 | OPEN CHANNEL | 154 | 3 |  | IRRIGATION |  |  |  | 1991-06-07 | Medium | Low | 2 | 1993-07-28 | A | 2006-02-15 | 1 | 2006-07-31
G204/AN |  | BLAIR | 9 | G22H | 34 | 1 | 28 | 18 | 50 | 34 | SOMERSET WEST | 10 |  | STELLENBOSCH | WESTERN CAPE | WESTERN CAPE |  |  | NONE | EARTHFILL | 9 | 450 | BY-WASH | 99 | 2 |  | IRRIGATION |  |  |  | 1991-08-15 | Small | Significant | 2 | 1992-02-11 | A | 2006-01-27 | 1 | 2005-10-31
G204/AO |  | OSWALD DAM | 9 | G22G | 33 | 54 | 42.6 | 18 | 52 | 42.1 | STELLENBOSCH | 2 |  | STELLENBOSCH | WESTERN CAPE | WESTERN CAPE | 1994 |  | KROM RIVER TR. | EARTHFILL | 17 | 190 | SIDE CHANNEL SPILLWAY | 128 | 2 |  | IRRIGATION |  |  |  | 1994-10-03 | Medium | Significant | 2 | 1991-12-09 | A | 1999-03-16 | 1 | 2017-10-31
G204/AQ |  | CHARDONNAY DAM | 9 | G22F | 33 | 56 | 4 | 18 | 54 | 10 | STELLENBOSCH | 1 |  | STELLENBOSCH | WESTERN CAPE | WESTERN CAPE | 1992 |  | JONKERSHOEKBERGKLOOF RIVER | EARTHFILL | 17 | 160 | SIDE CHANNEL SPILLWAY | 70 | 1 | 1.2 | IRRIGATION |  |  |  | 1993-03-05 | Medium | Significant | 2 | 1992-01-10 | A | 2017-02-28 | 2 | 2022-04-12
G204/AS |  | DE GROOTTE ZALZE DAM | 9 | G22H | 33 | 58 | 30 | 18 | 49 | 30 | STELLENBOSCH | 5 |  |  | WESTERN CAPE | WESTERN CAPE | 1970 |  | BLOUKLIP RIVER TR. | EARTHFILL | 11 | 1100 | SIDE CHANNEL SPILLWAY | 400 | 11 | 1.45 | IRRIGATION |  |  |  | 1997-01-23 | Small | Significant | 2 | 1998-03-09 | A | 2015-07-27 | 3 | 2021-10-26
G204/AU |  | FAURE SERVICE RESERVOIR | 9 | G22H | 34 | 1 | 23 | 18 | 46 | 22 | SOMERSET WEST | 6 |  | SOMERSET WEST | WESTERN CAPE | WESTERN CAPE | 1997 |  |  | EARTHFILL | 16.7 | 1025 | SIDE CHANNEL | 614 | 6 |  | MUNICIPAL USE & INDUSTRIAL USE |  |  |  | 1997-10-24 | Medium | Significant | 2 | 1992-10-26 | M | 2016-06-01 | 3 | 2021-06-30
G204/AV |  | GROENLAND DAM | 9 | G22E | 33 | 53 | 58.9 | 18 | 44 | 20.8 | KUILSRIVIER | 5 |  | STELLENBOSCH | WESTERN CAPE | WESTERN CAPE | 1993 |  | BOTTELARY RIVER TR. | EARTHFILL | 10 | 261 | OPEN CHANNEL | 121 | 3 | 0.8 | IRRIGATION |  |  |  | 1993-04-16 | Small | Significant | 2 | 1992-11-25 | A | 2017-02-17 | 2 | 2022-05-11
G204/AW |  | MORGENZON DAM | 9 | G10C | 33 | 55 | 24.1 | 18 | 55 | 34.2 | STELLENBOSCH | 6 |  | STELLENBOSCH | WESTERN CAPE | WESTERN CAPE | 0 |  |  | EARTHFILL | 20 | 0 | INFORMATION NOT AVAILABLE | 50 | 0 |  | INFORMATION NOT AVAILABLE |  |  |  | 2019-07-01 | Medium | Low | 2 | 1993-02-19 | A |  | 0
G204/AX |  | ZEVENFONTEIN GROOT DAM | 9 | G22E | 33 | 55 | 53.8 | 18 | 43 | 26.3 | KUILSRIVIER | 3 |  | STELLERNBOSCH | WESTERN CAPE | WESTERN CAPE | 1965 |  | KUILRIVER TR. | EARTHFILL | 15 | 120 | OPEN CHANNEL | 100 | 1 |  | IRRIGATION |  |  |  | 1993-01-25 | Medium | Significant | 2 | 2013-12-06 | A |  | 0 | 2018-10-31
G204/AY |  | BROWNHILL DAM | 9 | G22G | 33 | 53 | 50 | 18 | 51 | 13 | STELLENBOSCH | 4 |  | STELLENBOSCH | WESTERN CAPE | WESTERN CAPE | 1993 |  |  | EARTHFILL | 8 | 380 | SIDE CHANNEL SPILLWAY | 51 | 1 |  | IRRIGATION |  |  |  | 2013-11-11 | Small | Significant | 2 | 2013-11-01 | A |  | 0 | 2017-08-30
G204/AZ |  | MARIENDAHL DAM | 9 | G22G | 33 | 50 | 44 | 18 | 49 | 3 | STELLENBOSCH | 12 |  | STELLENBOSCH | WESTERN CAPE | WESTERN CAPE | 1964 |  | PLANKENBURG RIVER TR. | EARTHFILL | 7 | 600 | OPEN CHANNEL | 230 | 8.7 | 0.45 | IRRIGATION |  |  |  | 1993-03-18 | Small | Significant | 2 | 1994-02-18 | A | 2016-10-19 | 3 | 2021-10-27
G204/BA |  | DENNEBOS DAM | 9 | G22G | 33 | 50 | 27 | 18 | 50 | 35 | STELLENBOSCH | 12 |  | STELLENBOSCH | WESTERN CAPE | WESTERN CAPE | 1983 |  | PLANKENBURG RIVER TR. | EARTHFILL | 13 | 430 | OPEN CHANNEL SPILLWAY | 376 | 7 |  | IRRIGATION |  |  |  | 1993-05-10 | Medium | Significant | 2 | 1996-03-14 | S | 2006-05-16 | 1 | 2018-06-30
G204/BB |  | ISLANDS DAM | 9 | G22G | 33 | 52 | 51 | 18 | 50 | 35 | STELLENBOSCH | 8 |  |  | WESTERN CAPE | WESTERN CAPE | 1958 |  | KLIPPIES RIVER TR. | EARTHFILL | 8 | 120 | SIDE CHANNEL SPILLWAY | 168 | 3 |  | IRRIGATION |  |  |  | 1993-05-03 | Small | Low | 1 | 1994-09-01 | A |  | 0
G204/BC |  | WEMMERSHOEK DAM | 9 | G22G | 33 | 52 | 10 | 18 | 51 | 18 | STELLENBOSCH | 8 |  |  | WESTERN CAPE | WESTERN CAPE | 1960 |  | KLIPPIES RIVER TR. | EARTHFILL | 10 | 275 | SIDE CHANNEL | 127 | 3 |  | IRRIGATION |  |  |  | 1993-05-03 | Small | Significant | 2 | 1994-09-01 | A |  | 0 | 2019-05-31
G204/BF |  | WATERGANG DAM | 9 | G22G | 33 | 55 | 3 | 18 | 50 | 23 | STELLENBOSCH | 3 |  |  | WESTERN CAPE | WESTERN CAPE | 1965 |  | PLANKENBURG RIVER TR. | EARTHFILL | 14 | 150 | SIDE CHANNEL SPILLWAY | 110 | 2 |  | IRRIGATION |  |  |  | 1993-09-07 | Medium | Significant | 2 | 1993-09-09 | A | 2003-03-11 | 1 | 2019-05-31
G204/BG |  | DAM 2 | 9 | G22H | 33 | 57 | 37.9 | 18 | 47 | 26.5 | STELLENBOSCH | 12 |  |  | WESTERN CAPE | WESTERN CAPE | 1963 |  | EERSTE RIVER TR. | EARTHFILL | 10 | 160 | OPEN CHANNEL | 68 | 2 |  | IRRIGATION |  |  |  | 1993-10-17 | Small | Low | 1 | 2013-02-20 | A |  | 0
G204/BH |  | KLAPMUTS DAM | 9 | G22G | 33 | 50 | 52 | 18 | 51 | 12 | STELLENBOSCH | 12 |  |  | WESTERN CAPE | WESTERN CAPE | 1970 |  | PLANKENBURG RIVER TR. | EARTHFILL | 10 | 210 | CULVERT PIPE | 180 | 3 |  | IRRIGATION |  |  |  | 1993-03-09 | Small | Significant | 2 | 1994-07-20 | A | 2005-10-05 | 1 | 2006-03-31
G204/BI |  | MULDERSVLEI DAM | 9 | G22G | 33 | 50 | 33 | 18 | 49 | 34 | STELLENBOSCH | 10 |  | STELLENBOSCH | WESTERN CAPE | WESTERN CAPE | 1969 |  | PLANKENBURG RIVER TR. | EARTHFILL | 6 | 1073 | SIDE CHANNEL | 420 | 16 | 2.6 | IRRIGATION |  |  |  | 1993-05-10 | Small | Significant | 2 | 1994-07-13 | S | 2011-03-09 | 2
G204/BJ |  | NIETVOORBIJ GROOT OPGAAR DAM | 9 | G22G | 33 | 55 | 5.7 | 18 | 51 | 46.5 | STELLENBOSCH | 1 |  | STELLENBOSCH | WESTERN CAPE | WESTERN CAPE | 1978 |  | PLANKENBURG RIVER TR. | EARTHFILL | 13 | 430 | OPEN CHANNEL | 209 | 5 |  | IRRIGATION |  |  |  | 1994-03-16 | Medium | Significant | 2 | 1994-07-20 | S | 2002-11-28 | 2 | 2018-02-28
G204/BL |  | VLEI DAM | 9 | G22G | 33 | 52 | 52 | 18 | 50 | 16 | STELLENBOSCH | 8 |  | STELLENBOSCH | WESTERN CAPE | WESTERN CAPE | 1989 |  | KROM RIVER TRIBUTARY | EARTHFILL | 6 | 220 | SIDE CHANNEL SPILLWAY | 111 | 4 |  | IRRIGATION |  |  |  | 1993-06-07 | Small | Low | 1 | 1994-09-01 | S |  | 0
G204/BM |  | OLIVES DAM | 9 | G22H | 33 | 58 | 3 | 18 | 46 | 48 | STELLENBOSCH | 9 |  | STELLENBOSCH | WESTERN CAPE | WESTERN CAPE | 1970 |  | EERSTE RIVER TR. | EARTHFILL | 15 | 235 | OPEN CHANNEL SPILLWAY | 225 | 4.5 | 1.14 | IRRIGATION |  |  |  | 1994-07-21 | Medium | Significant | 2 | 1994-09-01 | A | 2018-09-21 | 3 | 2024-03-18
G204/BN |  | WELGEMOED PLAASDAM | 9 | G22H | 33 | 59 | 22 | 18 | 45 | 18 | STELLENBOSCH | 10 |  |  | WESTERN CAPE | WESTERN CAPE | 1988 |  | EERSTE RIVER | EARTHFILL | 5 | 150 | SIDE CHANNEL SPILLWAY | 55 | 1 |  | IRRIGATION |  |  |  | 1994-07-14 | Small | Low | 1 | 1995-01-10 | A |  | 0
G204/BO |  | LANGVERWACHT BOTTOM DAM | 9 | G22E | 33 | 56 | 5.2 | 18 | 43 | 5.4 | KUILSRIVER | 3 |  | STELLENBOSCH | WESTERN CAPE | WESTERN CAPE | 1968 |  | KUILS RIVER TR. | EARTHFILL | 13 | 150 | SIDE CHANNEL SPILLWAY | 70 | 1 |  | IRRIGATION |  |  |  | 1994-07-26 | Small | Significant | 2 | 1997-08-25 | A | 1997-02-28 | 1 | 2017-09-30
G204/BP |  | GOEDGELOOF DAM | 9 | G22H | 33 | 56 | 59.7 | 18 | 45 | 44.3 | STELLENBOSCH | 9 |  | STELLENBOSCH | WESTERN CAPE | WESTERN CAPE | 1965 |  | SANDDRIF RIVER | EARTHFILL | 8 | 150 | SIDE CHANNEL SPILLWAY | 50 | 2 |  | INFORMATION NOT AVAILABLE |  |  |  | 1994-07-21 | Small | Low | 1 | 1996-03-14 | A |  | 0
G204/BQ |  | DONKERBOS DAM | 9 | G22H | 33 | 57 | 12 | 18 | 46 | 14 | STELLENBOSCH | 9 |  | STELLENBOSCH | WESTERN CAPE | WESTERN CAPE | 0 |  | SANDDRIF RIVER TR. | EARTHFILL | 8 | 250 | OPEN CHANNEL | 60 | 2.9 | 1 | INFORMATION NOT AVAILABLE |  |  |  | 1994-08-29 | Small | Significant | 2 | 1995-01-10 | A | 2018-10-31 | 1 | 2023-12-04
G204/BT |  | THELEMA DAM | 9 | G10C | 33 | 54 | 23.6 | 18 | 55 | 25.4 | STELLENBOSCH | 7 |  | STELLENBOSCH | WESTERN CAPE | WESTERN CAPE | 1997 |  | Banghoeks River Tr. | EARTHFILL | 12 | 190 | GEUTOORLOPE MET BUFFERBLOKKE (DEMPBLOKKE) | 115 | 2 | 0.28 | IRRIGATION |  |  |  | 1997-10-27 | Small | Significant | 2 | 1996-03-20 | A | 2019-01-29 | 2 | 2024-04-11
G204/BU |  | ERTJIESKLOOF DAM | 9 | G22F | 33 | 56 | 34 | 18 | 52 | 25 | STELLENBOSCH | 1 |  | STELLENBOSCH | WESTERN CAPE | WESTERN CAPE | 1960 |  | TRIBUTARY OF EERSTE RIVER | EARTHFILL | 17 | 170 | OPEN CHANNEL | 39 | 1.6 | 0.7 | IRRIGATION |  |  |  | 1996-08-20 | Medium | Significant | 2 | 1997-09-11 | A | 2010-02-18 | 2 | 2020-06-30
G204/BV |  | WELGEVALLEN DAM | 9 | G22F | 33 | 56 | 46.8 | 18 | 52 | 6.6 | STELLENBOSCH | 1 |  | STELLENBOSCH | WESTERN CAPE | WESTERN CAPE | 1975 |  | STELLENBOSCHBERG KLOOF | EARTHFILL | 16 | 200 | OPEN CHANNEL | 78 | 1.8 | 1.2 | IRRIGATION |  |  |  | 1996-08-20 | Medium | Significant | 2 | 1997-09-11 | A | 2016-10-18 | 2 | 2021-10-27
G204/BY |  | DAM A | 9 | G22H | 33 | 58 | 40 | 18 | 50 | 22 | STELLENBOSCH | 0 |  | STELLENBOSCH | WESTERN CAPE | WESTERN CAPE | 0 |  |  | EARTHFILL | 8 | 360 | OPEN CHANNEL | 47 | 0 | 0.02 | IRRIGATION |  |  |  | 1998-02-20 | Small | Significant | 2 | 1998-03-09 | A | 2018-05-15 | 3 | 2021-10-28
G204/BZ |  | DIE KOM DAM | 9 | G22G | 33 | 50 | 59 | 18 | 51 | 4 | STELLENBOSCH | 9 |  | STELLENBOSCH | WESTERN CAPE | WESTERN CAPE | 0 |  | PLANKENBRUG RIVER TR | EARTHFILL | 5.8 | 451 | PIPE CULVERT | 68 | 1.4 |  | IRRIGATION |  |  |  | 1998-05-28 | Small | Significant | 2 | 1998-07-30 | A |  | 0 | 2019-11-30
G204/CA |  | BOTFONTEIN (SCOTTSDENE MATURATION) POND | 9 | G22E | 33 | 52 | 12 | 18 | 44 | 0 | KRAAIFONTEIN | 2 |  | BELVILLE | WESTERN CAPE | WESTERN CAPE | 2002 |  | BOTTELARY RIVER | EARTHFILL | 3.95 | 555 | OPEN CHANNEL | 49 | 7 | 5.83 | POLLUTION CONTROL |  |  |  | 2002-05-03 | Small | Significant | 2 | 2000-11-21 | M | 2018-04-26 | 2 | 2018-10-24
G204/CD |  | QUOIN ROCK DAM A | 9 | G22G | 33 | 52 | 39 | 18 | 53 | 29 | STELLENBOSCH | 6 |  | STELLENBOSCH | WESTERN CAPE | WESTERN CAPE | 1999 |  | KLIPPIES RIVER OFF CHANNEL | EARTHFILL | 20 | 254 | OPEN CHANNEL | 61 | 1.3 |  | IRRIGATION |  |  |  | 2002-10-24 | Medium | Significant | 2 | 2002-11-11 | A | 2006-01-26 | 1 | 2014-03-30
G204/CE |  | QUOIN ROCK DAM B | 9 | G22G | 33 | 52 | 55 | 18 | 53 | 14 | STELLENBOSCH | 6 |  | STELLENBOSCH | WESTERN CAPE | WESTERN CAPE | 2000 |  | KLIPPIESRIVER OFF CHANNEL | EARTHFILL | 19 | 290 | OPEN CHANNEL | 51 | 1.3 |  | IRRIGATION |  |  |  | 2002-10-24 | Medium | Significant | 2 | 2002-11-11 | A | 2006-01-26 | 1 | 2006-06-30
G204/CF |  | SHEMARA DAM | 9 | G22H | 34 | 2 | 41 | 18 | 48 | 59 | SOMERSET WEST | 8 |  |  | WESTERN CAPE | WESTERN CAPE | 1963 |  |  | EARTHFILL | 7 | 325 | OPEN CHANNEL | 27 | 0.1 | 0.09 | RECREATION |  |  |  | 2004-01-15 | Small | Significant | 2 | 2004-06-04 | O | 2017-08-17 | 2 | 2022-09-12
G204/CG |  | GREEN OAKS DAM | 9 | G22G | 33 | 54 | 3 | 18 | 51 | 29 | STELLENBOSCH | 0 |  | STELLENBOSCH | WESTERN CAPE | WESTERN CAPE | 1972 | 1994 | TRIBUTARY OF PLANKENBURG | EARTHFILL | 10.5 | 210 | OPEN CHANNEL | 90 | 2 | 0.2 | IRRIGATION & STORMWATER RETENTION |  |  |  | 2005-02-16 | Small | Significant | 2 | 2005-02-28 | A | 2017-06-12 | 2 | 2023-07-31
G204/CI |  | HARTENBERG UPPER | 9 | G22E | 33 | 53 | 57 | 18 | 47 | 36 | STELLENBOSCH | 5 |  | STELLENBOSCH | WESTERN CAPE | WESTERN CAPE |  |  | PLANKENBURG RIVER TR. | EARTHFILL | 7.1 | 280 |  | 83 | 3.3 |  | IRRIGATION |  |  |  | 2014-05-08 | Small | Significant | 2 | 2014-05-08 | A | 2019-05-30 | 1
G204/CJ |  | ZEVENWACHT NO. 2 | 9 | G22E | 33 | 56 | 9.5 | 18 | 42 | 50.9 | KUILS RIVER | 3 |  | STELLENBOSCH | WESTERN CAPE | WESTERN CAPE |  |  | STELLENBOSCHKLOOF | EARTHFILL | 5 | 141 |  | 50 | 2 | 0 | IRRIGATION |  |  |  | 2009-04-07 | Small | Low | 1 | 2009-04-07 | A |  | 0
G204/CK | 0 | VREDENHOF GROOT DAM | 9 | G22H | 34 | 2 | 49 | 18 | 48 | 26 | SOMERSET WEST | 6 |  | STELLENBOSCH | WESTERN CAPE | WESTERN CAPE |  |  | EERSTE RIVER TRB. | EARTHFILL | 4.83 | 400 | SIDE CHANNEL | 54 | 1.79 | 0 | IRRIGATION |  |  |  | 2011-07-13 | Small | Low | 0 | 2011-07-01 | A | 2017-12-29 | 1 | 2028-02-19
G204/CL | 0 | SKOONGESIG DAM | 9 | G22H | 34 | 2 | 56 | 18 | 47 | 31 | SOMERSET WEST | 6 |  | STELLENBOSCH | WESTERN CAPE | WESTERN CAPE |  |  | EERSTE RIVER TRB. | EARTHFILL | 6 | 210 | SIDE CHANNEL | 54 | 1 | 0 | IRRIGATION |  |  |  | 2011-07-13 | Small | Low | 1 | 2011-07-01 | A |  | 0
G204/CM | 0 | KLAPMUTS ZICHT DAM | 9 | G21E | 33 | 49 | 1.9 | 18 | 51 | 44.5 | STELLENBOSCH | 14 |  | STELLENBOSCH | WESTERN CAPE | WESTERN CAPE | 1998 |  | KLAPMUTSKOP | EARTHFILL | 8 | 740 | OPEN CHANNEL | 350 | 4.6 | 0.8 | IRRIGATION |  |  |  | 2012-01-12 | Small | High | 2 | 2012-01-12 | A | 2017-01-10 | 2 | 2022-01-24
G204/CN |  | GFT DAM | 9 | G22G | 33 | 54 | 24 | 18 | 54 | 50 | STELLENBOSCH | 2 |  | STELLEBOSCH | WESTERN CAPE | WESTERN CAPE | 1986 |  | KROM RIVER TR. | EARTHFILL | 20 | 150 | BY-WASH | 152 | 2.25 | 0.52 | IRRIGATION |  |  |  | 2013-02-04 | Medium | Low | 2 | 2013-01-23 | A | 2014-08-22 | 1 | 2023-08-31
G204/CO | 0 | ZEEKOEIVLEI DAM 2 | 9 | G22H | 34 | 3 | 1 | 18 | 46 | 6 | SOMERSET-WEST | 3 |  | SOMERSET-WEST | WESTERN CAPE | WESTERN CAPE |  |  | MODDERGATSPRUIT | EARTHFILL | 5.4 | 930 |  | 389 | 13.4 | 0 | IRRIGATION & INDUSTRIAL |  |  |  | 2011-12-19 | ZZ Blanks | ZZ Blanks |  | 2012-01-27 | A |  | 0
G204/CP | 0 | HARTENBERG BOTTOM DAM | 9 | G22E | 33 | 52 | 55 | 18 | 47 | 41 | STELLENBOSCH | 14 |  | STELLENBOSCH | WESTERN CAPE | WESTERN CAPE | 1980 |  |  | EARTHFILL | 8.1 | 270 | SIDE CHANNEL | 140 | 4 | 0 | IRRIGATION |  |  |  | 2014-05-14 | Small | Significant | 2 | 2014-03-24 | A | 2019-05-30 | 1
G204/CQ |  | HARTENBERG TOP DAM | 9 | G22E | 33 | 50 | 39 | 18 | 47 | 39 | STELLENBOSCH | 14 |  | STELLENBOSCH | WESTERN CAPE | WESTERN CAPE | 1960 |  | TRIBUTARY OF PLANKENBURG | EARTHFILL | 7.1 | 200 | sidechannel | 83 | 3.3 |  | IRRIGATION |  |  |  | 2014-05-22 | Small | Significant | 2 |  | A |  | 0
G204/CR | 0 | FLEURBAAI BIG DAM | 9 | G22H | 33 | 57 | 25.3 | 18 | 49 | 50.1 | STELLENBOSCH | 5 |  | STELLENBOSCH | WESTERN CAPE | WESTERN CAPE |  |  | EERSTE RIVER | EARTHFILL | 6 | 526 | SIDE CHANNEL | 220 | 4.43 | 0 | IRRIGATION |  |  |  | 2014-08-13 | Small | Low | 1 | 2014-08-05 | A |  | 0
G204/CS | 0 | MIDDELVLEI DAM | 9 | G20 | 33 | 55 | 50.3 | 18 | 49 | 48 | STELLENBOSCH | 4.9 |  | STELLENBOSCH | WESTERN CAPE | WESTERN CAPE |  |  | VELDWAGTERS RIVER TR. | EARTHFILL | 7.2 | 179 | SIDE CHANNEL | 68 | 3.2 | 1 |  |  |  |  | 2015-10-09 | Small | Significant | 2 | 2015-08-12 | A | 2019-03-12 | 1 | 2024-04-17
G204/CT | 0 | POLKADRAAI LARGE DAM | 9 | G22H | 33 | 57 | 34.6 | 18 | 44 | 31.7 | STELLENBOSCH | 12 |  | STELLENBOSCH | WESTERN CAPE | WESTERN CAPE |  |  | BLOUKLIP RIVER TR. | EARTHFILL | 5.5 | 172 | SIDE CHANNEL | 54 | 1.48 | 0 | IRRIGATION |  |  |  | 2015-12-01 | Small | Significant | 2 | 2015-11-19 | A |  | 0 | 2019-09-30
G204/CY | 0 | POLKADRAAI SMALL DAM | 9 | G22H | 33 | 57 | 29 | 18 | 44 | 31 | KUILSRIVIER | 12 |  | STELLENBOSCH | WESTERN CAPE | WESTERN CAPE |  |  | EERSTE RIVER TR. | EARTHFILL | 10 | 180 | OPEN CHANNEL | 70 | 1.2 | 1.1 | IRRIGATION |  |  |  | 2017-03-08 | Small | Significant | 2 | 2017-02-28 | A | 2017-02-13 | 1 | 2022-07-30
G204/CZ | 0 | VREDE FARM DAM | 9 | G2 | 33 | 58 | 11 | 18 | 45 | 12 | STELLENBOSCH | 14 |  | STELLENBOSCH | WESTERN CAPE | WESTERN CAPE |  |  | VLAEBERG RIVER TR. | EARTHFILL | 7 | 105 | OPEN CHANNEL | 72 | 2.2 | 1.6 | IRRIGATION |  |  |  | 2017-03-14 | Small | Significant | 2 | 2017-03-13 | A | 2018-01-22 | 1 | 2023-02-28
G204/DA | 0 | DEVONVALE GROOT DAM | 9 | G22G | 33 | 53 | 0.7 | 18 | 48 | 5.5 | STELLENBOSCH | 8.6 |  | STELLENBOSCH | WESTERN CAPE | WESTERN CAPE |  |  | PLANKENBURG RIVER TR. | EARTHFILL | 8 | 419 |  | 350 | 5.1 | 0 | IRRIGATION |  |  |  | 2018-05-17 | Small | High | 2 | 2018-05-16 | A | 2019-08-20 | 1
G204/DB | 0 | KNORHOEK DAM | 9 | G22G | 33 | 52 | 56 | 18 | 52 | 17 | STELLENBOSCH | 11 |  | STELLENBOSCH | WESTERN CAPE | WESTERN CAPE | 1990 |  | KLIPPIES RIVER TR. | EARTHFILL | 13.4 | 173 | SIDE CHANNEL | 130 | 2.74 | 0 | IRRIGATION |  |  |  | 2018-07-13 | Medium | Significant | 2 | 2018-07-12 | A |  | 0
G204/DC | 0 | STELLENBOSCH GOLF COURSE DAM | 9 | G22H | 33 | 58 | 6 | 18 | 50 | 36 | STELLENBOSCH | 5 |  | STELLENBOSCH | WESTERN CAPE | WESTERN CAPE |  |  | BLOUKLIP RIVER TR. | EARTHFILL | 7 | 395 | OPEN CHANNEL | 87 | 2 | 0 | IRRIGATION |  |  |  | 2019-04-11 | Small | Significant | 2 | 2019-02-25 | A |  | 0 | 2020-07-31
G205/62 |  | LANGKLOOF UPPER DAM | 9 | G22J | 34 | 5 | 22 | 18 | 56 | 6 | SOMERSET WEST | 8 |  | SOMERSET WEST | WESTERN CAPE | WESTERN CAPE | 2004 |  | LOURENS RIVER TRB | EARTHFILL | 16 | 200 | SIDE CHANNEL | 310 | 5 | 1.7 | IRRIGATION |  |  |  | 1986-11-10 | Medium | Low | 2 | 1989-04-12 | A | 2012-09-04 | 2 | 2021-07-13
G205/63 |  | KEURBOS DAM | 9 | G22J | 34 | 2 | 22.1 | 18 | 53 | 49.7 | SOMERSET WEST | 8 |  | SOMERSET WEST | WESTERN CAPE | WESTERN CAPE | 1981 |  | LOURENS RIVER TR. | EARTHFILL | 44 | 220 | OPEN CHANNEL SPILLWAY | 340 | 2 | 1.4 | IRRIGATION |  |  |  | 1986-11-06 | Large | High | 3 | 1993-10-04 | A | 2015-05-19 | 4 | 2022-08-30
G205/64 |  | LAND-EN-ZEEZICHT DAM | 9 | G22J | 34 | 4 | 9 | 18 | 52 | 13 | SOMERSET WEST | 0 |  | SOMERSET WEST | WESTERN CAPE | WESTERN CAPE | 1976 |  | LOURENS RIVER TR. | EARTHFILL | 15 | 760 | OPEN CHANNEL | 451 | 6.4 | 0.24 | MUNICIPAL & INDUSTRIAL USE |  |  |  | 1987-05-12 | Medium | High | 3 | 1988-11-03 | M | 2016-06-01 | 5 | 2021-08-08
G205/67 |  | KNORHOEK DAM | 9 | G22K | 34 | 6 | 52 | 18 | 56 | 31 | SIR LOWRY'S PASS | 9 |  | SOMERSET WEST | WESTERN CAPE | WESTERN CAPE | 1991 |  | COTTAGE STREAM TR. | EARTHFILL | 19.3 | 310 | OPEN CHANNEL | 261 | 2.5 | 0.36 | IRRIGATION |  |  |  | 2001-06-28 | Medium | High | 3 | 1990-12-18 | A | 2018-11-21 | 2 | 2024-03-31
G205/68 |  | WEDDERWILL DAM | 9 | G22J | 34 | 5 | 48 | 18 | 55 | 8 | SIR LOWRY'S PASS | 3 |  |  | WESTERN CAPE | WESTERN CAPE | 1991 |  | LOURENS RIVER TR. | EARTHFILL | 15 | 535 | OPEN CHANNEL | 265 | 5 | 0.3 | IRRIGATION |  |  |  | 1995-10-13 | Medium | Low | 2 | 1991-02-26 | A | 2018-11-30 | 3 | 2024-01-08
G205/72 |  | DENNEGEUR | 9 | G22K | 34 | 5 | 55 | 18 | 52 | 9 | SOMERSET WEST | 4 |  | SOMERSET WEST | WESTERN CAPE | WESTERN CAPE | 1972 |  | LOURENS RIVER | EARTHFILL | 10.6 | 390 | OPEN CHANNEL | 66 | 2.5 |  | RECREATION & STORMWATER RETENTION |  |  |  | 1993-06-11 | Small | Significant | 2 | 1994-08-04 | M | 2001-02-27 | 1 | 2017-12-31
G205/74 |  | BOSKLOOF DAM | 9 | G22K | 34 | 5 | 44 | 18 | 52 | 29 | SOMERSET WEST | 3 |  |  | WESTERN CAPE | WESTERN CAPE | 0 |  | LOURENS RIVER TR. | EARTHFILL | 14 | 230 | VLOEDBEHEER | 83 | 2 | 0.58 | INFORMATION NOT AVAILABLE |  |  |  | 1998-12-02 | Medium | Significant | 2 | 2000-09-15 | A | 2017-09-04 | 2 | 2022-09-21
G205/75 |  | ESMERALDA SOUTH | 9 | G22K | 34 | 6 | 21 | 18 | 51 | 55 | SOMERSET WEST | 1 |  | SOMERSET WEST | WESTERN CAPE | WESTERN CAPE | 1989 |  | N/A | EARTHFILL | 6.5 | 480 | OPEN CHANNEL | 100 | 3 | 1.3 | IRRIGATION & STORMWATER RETENTION |  |  |  | 2007-12-06 | Small | Significant | 2 | 2007-12-21 | A | 2007-04-10 | 1
G205/76 |  | ESMERALDA NORTH | 9 | G22K | 34 | 6 | 15 | 18 | 51 | 53 | SOMERSET WEST | 1 |  | SOMERSET WEST | WESTERN CAPE | WESTERN CAPE | 1989 |  | UNNAMED | EARTHFILL | 6.5 | 480 |  | 107 | 3 | 1.3 | IRRIGATION & STORMWATER RETENTION |  |  |  | 2007-12-06 | Small | Significant | 2 | 2007-12-21 | A | 2007-04-10 | 1
G301/07 |  | AVONTUUR DAM (SEE G301/16) | 9 | G30D | 32 | 46 | 12 | 18 | 44 | 59 | PIKETBERG | 16 |  |  | WESTERN CAPE | WESTERN CAPE | 1986 |  | ROOI ELSKLOOF RIVER TR. | EARTHFILL | 10 | 870 | SIDE CHANNEL SPILLWAY | 181 | 3 |  | IRRIGATION |  |  |  | 1986-11-20 | Small | Low | 1 | 1994-06-03 | A |  | 0
G301/08 |  | BOONZAAIER DAM | 9 | G30D | 32 | 40 | 38.5 | 18 | 41 | 52.6 | PIKETBERG | 53 |  | PIKETBERG | WESTERN CAPE | WESTERN CAPE | 1986 |  | KROM ANTONIES RIVER TR. | EARTHFILL | 10 | 450 | SIDE CHANNEL SPILLWAY | 90 | 3 |  | IRRIGATION |  |  |  | 1986-09-01 | Small | Low | 1 | 1994-06-13 | A |  | 0
G301/09 |  | KOEDOESVLEI WIT DAM | 9 | G30B | 32 | 46 | 5.3 | 18 | 47 | 45 | PIKETBERG | 17 |  | PIKETBERG | WESTERN CAPE | WESTERN CAPE | 1976 |  | WABOOMS RIVER | EARTHFILL | 7 | 250 | SIDE CHANNEL SPILLWAY | 59 | 1 |  | IRRIGATION |  |  |  | 1987-04-10 | Small | Low | 1 | 1994-02-18 | A |  | 0
G301/10 |  | KOEDOESVLEI GROOT DAM | 9 | G30B | 32 | 46 | 12.1 | 18 | 48 | 32.2 | PIKETBERG | 17 |  | PIKETBERG | WESTERN CAPE | WESTERN CAPE | 1960 |  | WABOOMS RIVER | EARTHFILL | 6 | 200 | SIDE CHANNEL SPILLWAY | 227 | 3 |  | IRRIGATION |  |  |  | 1987-04-10 | Small | Low | 1 | 1994-02-18 | A |  | 0
G301/11 |  | KOEDOESVLEI NUWE DAM | 9 | G30B | 32 | 46 | 23 | 18 | 48 | 18.5 | PIKETBERG | 17 |  | PIKETBERG | WESTERN CAPE | WESTERN CAPE | 1983 |  | WABOOMS RIVER | EARTHFILL | 8 | 500 | OGEE SPILLWAY | 200 | 2 |  | IRRIGATION |  |  |  | 1987-04-10 | Small | Low | 1 | 1994-02-18 | A |  | 0
G301/12 |  | WAGENBOOMSRIVIER-HOEK DAM | 9 | G30B | 32 | 45 | 11 | 18 | 48 | 6 | PIKETBERG | 19 |  |  | WESTERN CAPE | WESTERN CAPE | 0 |  | WABOOMS RIVER | EARTHFILL | 7 | 342 | SIDE CHANNEL SPILLWAY | 64 | 2 |  | IRRIGATION |  |  |  | 1987-10-14 | Small | Low | 1 | 1994-07-13 | A |  | 0
G301/13 |  | WAGENBOOMSRIVIER-ONDER DAM | 9 | G30B | 32 | 45 | 3 | 18 | 48 | 26 | PIKETBERG | 19 |  |  | WESTERN CAPE | WESTERN CAPE | 0 |  | WABOOMS RIVER | EARTHFILL | 12 | 400 | SIDE CHANNEL | 219 | 6 |  | IRRIGATION |  |  |  | 1987-10-14 | Medium | Low | 2 | 1994-07-13 | M |  | 0 | 2016-04-29
G301/14 |  | WAGENBOOMSRIVIER-WERF DAM | 9 | G30B | 32 | 45 | 2 | 18 | 48 | 5 | PIKETBERG | 19 |  |  | WESTERN CAPE | WESTERN CAPE | 0 |  | WABOOMS RIVER | EARTHFILL | 8 | 340 | SIDE CHANNEL SPILLWAY | 53 | 2 |  | IRRIGATION |  |  |  | 1987-10-14 | Small | Low | 1 | 1994-07-13 | A |  | 0
G301/15 |  | STEENEBRUG DAM NR.2 OR 5 ? | 9 | G30B | 32 | 48 | 30 | 18 | 46 | 38 | PIKETBERG | 7 |  | PIKETBERG | WESTERN CAPE | WESTERN CAPE | 1984 |  | PYLS RIVER | EARTHFILL | 8 | 170 | OPEN CHANNEL | 101 | 1.4 |  | IRRIGATION |  |  |  | 1992-12-03 | Small | Low | 1 | 1993-12-10 | A |  | 0
G301/16 |  | AVONTUUR DAM\ | 9 | G30D | 32 | 46 | 11 | 18 | 44 | 59 | PIKETBERG | 16 |  | PIKETBERG | WESTERN CAPE | WESTERN CAPE | 1986 |  | KROMANTONIES RIVER | EARTHFILL | 10 | 87 | OPEN CHANNEL | 181 | 0.3 |  | IRRIGATION |  |  |  | 1987-10-08 | Small | Low | 1 | 2013-10-22 | A |  | 0
G301/18 |  | ALPHONSE DAM\ | 9 | G10H | 32 | 48 | 41.9 | 18 | 47 | 6.7 | PIKETBERG | 11 |  |  | WESTERN CAPE | WESTERN CAPE | 1982 |  | - | EARTHFILL | 14 | 480 | SIDE CHANNEL SPILLWAY | 265 | 4 |  | IRRIGATION |  |  |  | 1988-10-08 | Medium | Significant | 2 | 1994-02-18 | A | 1996-04-25 | 1 | 2017-12-31
G301/19 |  | STEENEBRUG DAM NR.1 | 9 | G30B | 32 | 48 | 1 | 18 | 47 | 28 | PIKETBERG | 10 |  | PIKETBERG | WESTERN CAPE | WESTERN CAPE | 1995 |  | KRUISMANS RIVER TR. | EARTHFILL | 8 | 350 | SIDE CHANNEL SPILLWAY | 61 | 2 |  | IRRIGATION |  |  |  | 1995-10-19 | Small | Low | 1 | 1993-09-08 | A |  | 0
G301/20 |  | SPIOENKOP DAM | 9 | G30B | 32 | 46 | 12 | 18 | 55 | 45 | EENDEKUIL | 15 |  |  | WESTERN CAPE | WESTERN CAPE | 1985 |  | SOUTKLOOF TR. | EARTHFILL | 8 | 250 | OPEN CHANNEL | 75 | 5 |  | IRRIGATION |  |  |  | 1993-07-23 | Small | Low | 1 | 2013-10-22 | A |  | 0
G301/21 |  | BAVIAANSKLOOF DAM | 9 | G30B | 32 | 39 | 15 | 18 | 57 | 3 | EENDEKUIL | 6 |  | PIKETBERG | WESTERN CAPE | WESTERN CAPE | 1991 |  | KAT RIVER TR. | EARTHFILL | 8 | 250 | OPEN CHANNEL | 54 | 2 |  | IRRIGATION |  |  |  | 1993-09-29 | Small | Low | 1 | 1994-07-13 | A |  | 0
G301/22 |  | ARENDSHOF DAM | 9 | G30B | 32 | 38 | 15 | 18 | 47 | 56.6 | EENDEKUIL | 11 |  | PIKETBERG | WESTERN CAPE | WESTERN CAPE | 1963 |  | KRUISMANS RIVER TR. | EARTHFILL | 5 | 200 | OPEN CHANNEL | 55 | 3 |  | IRRIGATION |  |  |  | 1993-09-23 | Small | Low | 1 | 1994-06-03 | A |  | 0
G301/23 |  | STEENEBRUG NO2 DAM | 9 | G10H | 32 | 48 | 39.9 | 18 | 46 | 58.3 | PIKETBERG | 11 |  | PIKETBERG | WESTERN CAPE | WESTERN CAPE | 1983 |  |  | EARTHFILL | 5 | 130 | SIDE CHANNEL SPILLWAY | 50 | 2 |  | IRRIGATION |  |  |  | 1994-01-11 | Small | Low | 1 | 1994-02-18 | A |  | 0
G301/24 |  | AGTERLAND DAM | 9 | G30D | 32 | 44 | 14.9 | 18 | 41 | 3.3 | PIKETBERG | 28 |  | PIKETBERG | EASTERN CAPE | WESTERN CAPE | 1989 |  | BOESMANS RIVER TR. | EARTHFILL | 11.9 | 160 | SIDE CHANNEL SPILLWAY | 200 | 5 |  | IRRIGATION |  |  |  | 1994-03-02 | Small | Low | 1 | 1994-07-20 | A |  | 0
G301/25 |  | EENDEKUIL DAM | 9 | G30B | 32 | 41 | 47.5 | 18 | 50 | 7.9 | EENDEKUIL | 6 |  | PIKETBERG | WESTERN CAPE | WESTERN CAPE | 0 |  | KRUISMANS RIVER TR. | EARTHFILL | 7 | 350 | OPEN CHANNEL | 409 | 5 |  | IRRIGATION |  |  |  | 1993-12-07 | Small | Low | 1 | 1994-07-20 | A |  | 0
G301/26 |  | PADDATJIE DAM | 9 | G30B | 32 | 35 | 30.5 | 18 | 48 | 5.3 | EENDEKUIL | 14 |  |  | WESTERN CAPE | WESTERN CAPE | 1987 |  | KRUISMANS RIVER TR. | EARTHFILL | 7 | 120 | OPEN CHANNEL | 50 | 2 |  | IRRIGATION |  |  |  | 1994-02-13 | Small | Low | 1 | 1994-07-13 | A |  | 0
G301/27 |  | KLOOF DAM | 9 | G30B | 32 | 48 | 30.4 | 18 | 46 | 38.8 | PIKETBERG | 11 |  |  | WESTERN CAPE | WESTERN CAPE | 1984 |  | PYLS RIVER | EARTHFILL | 23 | 115 | SIDE CHANNEL | 101 | 1 | 0.8 | IRRIGATION |  |  |  | 1986-11-20 | Medium | Significant | 2 | 1994-02-18 | A | 2018-04-11 | 2 | 2023-06-05
G301/29 |  | KRUISMANSRIVIER DAM | 9 | G30B | 32 | 44 | 35 | 18 | 50 | 2 | EENDEKUIL | 10 |  | PIKETBERG | WESTERN CAPE | WESTERN CAPE | 1997 |  | KRUISMANS RIVER | EARTHFILL | 10 | 389 | OPEN CHANNEL | 638 | 18 |  | IRRIGATION |  |  |  | 2006-01-27 | Small | Low | 1 | 2006-02-23 | A | 2006-08-30 | 1
G301/30 |  | ERFDEELGRENS DAM | 9 | G30B | 32 | 45 | 38 | 18 | 48 | 53 | PIKETBERG | 16 |  | PIKETBERG | WESTERN CAPE | WESTERN CAPE | 1999 |  | KRUISMANS RIVER | EARTHFILL | 11 | 561 | OPENE CHANNEL SPILLWAY | 1200 | 23 |  | IRRIGATION |  |  |  | 1999-04-12 | Small | Significant | 2 | 2019-10-01 | A | 2007-02-22 | 1
G301/31 |  | ROOIKLIP DAM | 9 | G30B | 32 | 41 | 46 | 18 | 47 | 12 | PIKETBERG | 28 |  | PIKETBERG | WESTERN CAPE | WESTERN CAPE | 1997 |  | KRUISMANS RIVER | EARTHFILL | 9 | 380 | OPEN CHANNEL | 68 | 1.91 |  | IRRIGATION |  |  |  | 1997-12-09 | Small | Low | 1 | 1997-07-18 | A |  | 0
G301/33 |  | WILGERBOSDRIFT DAM | 9 | G30D | 32 | 38 | 35 | 18 | 41 | 53 | PIKETBERG | 42 |  |  | WESTERN CAPE | WESTERN CAPE | 0 |  | KROM ANTONIES RIVER TR. | EARTHFILL | 12 | 142 | OGEE SPILLWAY | 110 | 2 |  | IRRIGATION |  |  |  | 2001-08-21 | Small | Low | 1 | 2000-07-06 | A |  | 0
G301/36 |  | KROMANTONIE NR2 DAM | 9 | G30D | 32 | 40 | 38 | 18 | 40 | 0 | PIKETBERG | 56 |  | MARVIN | WESTERN CAPE | WESTERN CAPE | 1988 |  | KROMANTONIE RIVER | EARTHFILL | 12 | 200 | OPEN CHANNEL | 70 | 3 |  | IRRIGATION |  |  |  | 2002-03-04 | Medium | Low | 2 | 2002-04-04 | A |  | 0 | 2018-11-13
G301/37 |  | BOVENSTELANDSE DAM | 9 | G30C | 32 | 28 | 51.9 | 18 | 49 | 28.5 | CITRUSDAL | 27 |  | CLANWILLIAM | WESTERN CAPE | WESTERN CAPE | 1997 |  | JANSEKRAAL | EARTHFILL | 10 | 190 | SIDE CHANNEL SPILLWAY | 253 | 6 | 45.5 | IRRIGATION |  |  |  | 2002-06-09 | Small | Low | 1 | 2003-07-04 | A | 2008-01-28 | 1
G301/38 |  | HAMERKOP DAM | 9 | G30D | 32 | 37 | 0.3 | 18 | 41 | 49.9 | PIKETBERG | 39 |  | PIKETBERG | WESTERN CAPE | WESTERN CAPE | 0 |  |  | UNKNOWN | 12 | 0 |  | 107 | 0 |  | IRRIGATION |  |  |  | 2015-02-09 | Small | Low | 1 | 2004-06-25 | A |  | 0
G301/42 |  | MIDDELKRUISFONTEIN | 9 | G30E | 32 | 25 | 36 | 18 | 33 | 54 | PIKETBURG | 75 |  | PIKETBERG | WESTERN CAPE | WESTERN CAPE | 2005 |  | VERLOREVLEI RIVER TR. | EARTHFILL | 7 | 105 | OGEE (OVERFLOW) | 56 | 2 |  | IRRIGATION |  |  |  | 2005-06-27 | Small | Significant | 2 | 2005-06-30 | A | 2005-07-13 | 1
G301/43 |  | PIETERSFONTEIN BALANCING DAM | 9 | G30E | 32 | 23 | 13 | 18 | 28 | 30 | REDELINGHUYS | 13 |  | PIKETBERG | WESTERN CAPE | WESTERN CAPE | 2003 |  |  | EARTHFILL | 6 | 180 | OPEN CHANNEL | 7 |  |  | IRRIGATION |  |  |  | 2005-07-06 | Small | Significant | 2 | 2005-09-20 | A | 2007-01-15 | 1
G301/44 |  | MIELIEDRAAI DAM | 9 | G30C | 32 | 29 | 43 | 18 | 50 | 21.6 | CITRUSDAL | 27 |  | CLANWILLIAM | WESTERN CAPE | WESTERN CAPE | 2009 |  | JANSEKRAAL | EARTHFILL | 12 | 220 | OPEN CHANNEL SPILLWAY | 190 | 4 | 39 | IRRIGATION |  |  |  | 2010-07-02 | Medium | Significant | 2 | 2010-07-02 | A | 2018-01-29 | 1 | 2023-04-30
G301/45 |  | MIDDELPOS DAM | 9 | G30B | 32 | 36 | 19.3 | 18 | 48 | 40.8 | EENDEKUIL | 12 |  | PIEKETBERG | WESTERN CAPE | WESTERN CAPE | 1973 |  | KRUISMANS RIVER TR. | EARTHFILL | 7 | 140 | OPEN CHANNEL | 100 | 3.69 | 34.7 | IRRIGATION |  |  |  | 1986-11-20 | Small | Significant | 2 | 2011-05-31 | A | 2015-07-06 | 1 | 2021-08-26
G301/46 | 0 | BOTSEWERF DAM | 9 | G30B | 32 | 47 | 14 | 18 | 46 | 54 | PIEKETBERG | 13.5 |  | PIEKETBERG | WESTERN CAPE | WESTERN CAPE | 1974 |  | KRUISMAN RIVER TRB. | EARTHFILL | 21 | 610 | OPEN CHANNEL & BY-WASH | 609 | 11.7 | 1.65 | IRRIGATION |  |  |  | 2012-07-18 | Medium | Significant | 2 | 2017-12-04 | A | 2012-05-08 | 1 | 2022-05-08
G301/47 | 0 | VREDE DAM | 9 | G30D | 32 | 38 | 59 | 18 | 40 | 21 | PIKETBERG | 50 |  | PIKETBERG | WESTERN CAPE | WESTERN CAPE | 1996 |  | KROM ANTONIES RIVER TR. | EARTHFILL | 16 | 400 |  | 274 | 6.4 | 0 | IRRIGATION |  |  |  | 2017-12-08 | Medium | Low | 2 | 2017-08-15 | A |  | 0 | 2019-08-31
G301/48 | 0 | EENDEKUIL RAW WATER DAMS (NORTH AND SOUTH) | 9 | G30B | 32 | 43 | 58 | 18 | 48 | 2 | PIKETBERG | 22 |  | POTERVILLE | WESTERN CAPE | WESTERN CAPE |  |  | WABOOMSRIVIER | EARTHFILL | 12 | 413 | OPEN CHANNEL | 100 | 1.8 | 0.28 | MUNICIPAL USE |  |  |  | 2018-01-12 | Medium | Significant | 2 | 2018-01-29 | M | 2017-05-09 | 1 | 2023-02-28
G301/49 | 0 | BOEGOE DAM | 9 | G30B | 32 | 46 | 32 | 18 | 46 | 59 | PIKETBERG | 13 |  | PIKETBERG | WESTERN CAPE | WESTERN CAPE | 2018 |  | KRUISMANS RIVER TR. | EARTHFILL | 19 | 135 | OPEN CHANNEL | 52 | 0.9 | 0 | IRRIGATION |  |  |  | 2019-09-19 | Medium | Low | 2 | 2019-09-04 |  |  | 0
G301/50 | 0 | NAMAQUASFONTEIN SKOOL DAM | 9 | G30D | 32 | 41 | 19 | 18 | 42 | 53 | PIKETBERG | 27 |  | PIKETBERG | WESTERN CAPE | WESTERN CAPE |  |  | KROM ANTONIES RIVER TR. | EARTHFILL | 11.5 | 758 |  | 200 | 3.3 | 0 | IRRIGATION |  |  |  | 2019-09-19 | Small | Low | 1 | 2019-09-04 |  |  | 0
G400/03 | 18095 | DE BOS DAM | 8 | G40H | 34 | 22 | 7 | 19 | 14 | 3 | HERMANUS | 5 |  | HERMANUS | WESTERN CAPE | WESTERN CAPE | 1977 | 2003 | ONRUS | EARTHFILL | 41 | 350 | SIDE CHANNEL | 5940 | 42 | 31.4 | MUNICIPAL USE & INDUSTRIAL USE |  |  |  | 1986-10-17 | Large | High | 3 | 1987-08-03 | M | 2011-10-27 | 3 | 2019-10-30
G400/05 | 23660 | KOGELBERG DAM | 8 | G40D | 34 | 12 | 57 | 18 | 58 | 21 | GRABOUW | 7 |  | CALEDON | WESTERN CAPE | WESTERN CAPE | 1986 |  | PALMIET | ARCH & EARTHFILL | 52 | 1030 | OGEE | 19300 | 155 | 181 | INDUSTRIAL USE (HYDROPOWER) |  |  |  | 1987-01-06 | Large | High | 3 | 1987-02-11 | W | 2015-04-01 | 5 | 2020-06-30
G400/06 |  | HUISRIVIER | 8 | G40D | 34 | 12 | 28 | 19 | 0 | 40.7 | GRABOUW | 9.7 |  | CALEDON | WESTERN CAPE | WESTERN CAPE | 1952 |  | HUIS RIVER | EARTHFILL | 17 | 147 | SIDE CHANNEL | 347 | 5 | 7 | IRRIGATION |  |  |  | 1986-11-17 | Medium | Significant | 2 | 1987-02-23 | A | 2017-07-24 | 3 | 2022-08-30
G400/07 | 17915 | BASIL NEWMARK DAM | 8 | G40F | 34 | 11 | 14.6 | 19 | 27 | 45.4 | CALEDON | 6 |  |  | WESTERN CAPE | WESTERN CAPE | 1927 | 1937 | DIEP RIVER | ARCH | 20.9 | 93 | OPEN CHANNEL | 131 | 1.9 | 3.96 | IRRIGATION |  |  |  | 1986-11-06 | Medium | Significant | 2 | 2014-08-15 | M | 2014-02-11 | 3 | 2024-02-11
G400/08 |  | BERG EN DAL DAM | 8 | G40D | 34 | 13 | 55 | 19 | 4 | 55 | GRABOUW | 0 |  |  | WESTERN CAPE | WESTERN CAPE | 0 |  | KROM RIVER TR. | UNKNOWN | 0 | 0 |  | 68 | 99999.9 |  | MUNICIPAL USE |  |  |  | 2017-05-19 | Not Classified | Not Classified | 0 |  | M |  | 0
G400/09 |  | BOOMERANG DAM | 8 | G40D | 34 | 15 | 17 | 19 | 6 | 10 | GRABOUW | 18 |  | CALEDON | WESTERN CAPE | WESTERN CAPE | 1969 | 1999 | KROM RIVER TR. | EARTHFILL | 19 | 170 | OPEN CHANNEL | 154 | 2.4 | 1.6 | IRRIGATION |  |  |  | 1987-04-01 | Medium | Significant | 2 | 1991-10-11 | A | 2017-09-20 | 2 | 2022-09-30
G400/10 |  | BURTONDALE DAM | 8 | G40C | 34 | 9 | 5 | 19 | 4 | 40 | GRABOUW | 5 |  | CALEDON | WESTERN CAPE | WESTERN CAPE | 1955 |  | WITKLIPPIESKLOOF | EARTHFILL | 17 | 190 | SIDE CHANNEL | 670 | 13 | 8.25 | IRRIGATION |  |  |  | 1986-11-10 | Medium | Significant | 2 | 1989-03-16 | A | 2010-04-15 | 3 | 2020-04-30
G400/11 |  | DEWHURST DAM | 8 | G40D | 34 | 11 | 30 | 19 | 2 | 31 | GRABOUW | 5 |  | CALEDON | WESTERN CAPE | WESTERN CAPE | 1969 |  | HUIS RIVER TR. | EARTHFILL | 10 | 1022 | SIDE CHANNEL SPILLWAY | 564 | 6 |  | IRRIGATION |  |  |  | 1987-04-06 | Small | Significant | 2 | 1991-10-11 | A | 2007-08-29 | 2 | 2018-06-19
G400/13 |  | KROM RIVER MAIN DAM | 8 | G40D | 34 | 11 | 15.5 | 19 | 3 | 8.3 | GRABOUW | 5 |  | CALEDON | WESTERN CAPE | WESTERN CAPE | 1957 |  | KROM RIVER TR. | EARTHFILL | 24 | 125 | SIDE CHANNEL SPILLWAY | 490 | 7 | 2.5 | IRRIGATION |  |  |  | 1986-10-07 | Medium | Significant | 2 | 1989-09-15 | A | 2015-10-02 | 3 | 2015-11-30
G400/14 |  | GROOTVLEI DAM | 8 | G40D | 34 | 10 | 48 | 18 | 58 | 30 | GRABOUW | 5 |  | CALEDON | WESTERN CAPE | WESTERN CAPE | 1969 |  | KLEIN-DWARS RIVER | EARTHFILL | 21 | 564 | TRAPEZOIDAL OPEN CHANNEL | 1360 | 34 | 5.4 | IRRIGATION |  |  |  | 1986-11-07 | Medium | Significant | 2 | 1989-08-09 | A | 2015-06-30 | 3 | 2020-06-30
G400/16 | 20000 | KNOFLOKSKRAAL | 8 | G40D | 34 | 12 | 3.7 | 19 | 5 | 48.1 | GRABOUW | 10 |  | CALEDON | WESTERN CAPE | WESTERN CAPE | 1962 |  | KROM RIVER | EARTHFILL | 20 | 190 | SIDE CHANNEL SPILLWAY | 900 | 20 | 26 | IRRIGATION |  |  |  | 1987-09-10 | Medium | Significant | 2 | 1989-08-09 | A | 2015-07-01 | 3 | 2020-07-30
G400/19 |  | SADDLE DAM | 8 | G40E | 34 | 4 | 36.6 | 19 | 9 | 42.2 | VILLIERSDORP | 18 |  | CALEDON | WESTERN CAPE | WESTERN CAPE | 1968 |  | BOT RIVER TR. | EARTHFILL | 18 | 410 | SIDE CHANNEL SPILLWAY | 260 | 4 | 0.15 | IRRIGATION |  |  |  | 1986-11-14 | Medium | High | 3 | 1990-11-29 | A | 2018-04-20 | 3 | 2023-06-14
G400/21 |  | MOSSEL RIVER DAM | 8 | G40H | 34 | 23 | 37 | 19 | 16 | 39 | HERMANUS | 1 |  | HERMANUS | WESTERN CAPE | WESTERN CAPE | 1948 |  | MOSSEL | ROCKFILL WITH REINFORCED CONCRETE UPSTREAM FACE | 31 | 102 | UNCONTROLLED CHANNEL | 144 | 1 | 3.05 | IRRIGATION |  |  |  | 1986-09-23 | Large | High | 3 | 1991-08-13 | M | 2018-03-22 | 4
G400/22 |  | NUWEBERG DAM | 8 | G40C | 34 | 5 | 25.9 | 19 | 3 | 3.3 | GRABOUW | 7 |  | GRABOUW | WESTERN CAPE | WESTERN CAPE | 1972 |  | PALMIET RIVER | EARTHFILL | 23 | 762 | SIDE CANNEL, SHARP CREST | 3860 | 48 | 16.6 | IRRIGATION |  |  |  | 1986-10-13 | Medium | Significant | 2 | 1987-02-23 | A | 2014-04-22 | 3 | 2019-12-30
G400/23 |  | OLD STABLE DAM | 8 | G40D | 34 | 11 | 53 | 19 | 3 | 25 | GRABOUW | 5 |  |  | WESTERN CAPE | WESTERN CAPE | 1965 |  | KROM RIVER TR. | EARTHFILL | 10 | 114 | OPEN CHANNEL | 164 | 4 |  | IRRIGATION |  |  |  | 1986-10-08 | Small | Low | 1 | 1991-10-14 | A |  | 0
G400/26 |  | REMHOOGTE NO.1-DAM | 8 | G40D | 34 | 12 | 6 | 19 | 1 | 56 | GRABOUW | 6 |  | SOMERSET WEST | WESTERN CAPE | WESTERN CAPE | 1961 |  | HUIS RIVER TR. | EARTHFILL | 17 | 200 | CONCRETE CULVERT | 180 | 3 | 1.1 | IRRIGATION |  |  |  | 1987-01-26 | Medium | Significant | 2 | 1988-06-30 | A | 2010-10-25 | 2 | 2019-06-28
G400/27 |  | REMHOOGTE NO.2-DAM | 8 | G40D | 34 | 11 | 57.2 | 19 | 1 | 29.7 | GRABOUW | 6 |  | SOMERST WEST | WESTERN CAPE | WESTERN CAPE | 1961 |  | HUIS RIVER TR. | EARTHFILL | 15 | 150 | CONCRETE CULVERT | 196 | 3 | 1.9 | IRRIGATION |  |  |  | 1987-01-26 | Medium | Significant | 2 | 1988-06-30 | A | 2010-10-25 | 2 | 2019-06-28
G400/28 |  | RIETVLEI DAM | 8 | G40C | 34 | 9 | 19.9 | 19 | 5 | 4.4 | GRABOUW | 10 |  | CALEDON | WESTERN CAPE | WESTERN CAPE | 1954 |  | PALMIET RIVER TR. | EARTHFILL | 9 | 130 | OPEN CHANNEL SPILLWAY | 114 | 7 | 3 | IRRIGATION |  |  |  | 1986-12-30 | Small | Low | 1 | 1994-07-20 | A |  | 0 | 2023-07-12
G400/30 | 1644 | STEENBRAS LOWER DAM | 9 | G40A | 34 | 11 | 15 | 18 | 51 | 1 | GORDON'S BAY | 3 |  | STRAND | WESTERN CAPE | WESTERN CAPE | 1921 | 1954 | STEENBRAS | GRAVITY | 28 | 412 | UNCONTROLLED OGEE | 36133 | 380 | 66.7 | MUNICIPAL USE & INDUSTRIAL USE |  |  |  | 1986-10-24 | Medium | High | 3 | 1997-02-07 | M | 2016-06-01 | 5 | 2021-08-16
G400/31 |  | TWAALFFONTEIN DAM | 8 | G40E | 34 | 4 | 10 | 19 | 10 | 17.3 | VILLIERSDORP | 18 |  | CALEDON | WESTERN CAPE | WESTERN CAPE | 1962 |  | DROELOOP RIVER/BOT RIVER TR. | EARTHFILL | 19 | 380 | SIDE CHANNEL SPILLWAY | 680 | 14 | 9 | IRRIGATION |  |  |  | 1986-11-14 | Medium | Significant | 2 | 1989-08-09 | A | 2017-09-22 | 2 | 2022-10-25
G400/33 |  | VALLEY GREEN DAM | 8 | G40D | 34 | 12 | 19 | 19 | 2 | 33 | GRABOUW | 0 |  |  | WESTERN CAPE | WESTERN CAPE | 0 |  | KROM RIVER TR. | UNKNOWN | 0 | 0 |  | 175 | 99999.9 | [5 empty] | 2017-05-19 | Not Classified | Not Classified | 0 |  | A |  | 0
G400/34 | 29495 | WATERKLOOF DAM | 8 | G40C | 34 | 9 | 47 | 19 | 4 | 1 | GRABOUW | 4 |  |  | WESTERN CAPE | WESTERN CAPE | 1962 |  | PALMIET RIVER TR. | EARTHFILL | 25.6 | 405 | SIDE CHANNEL SPILLWAY | 1500 | 16 | 1.25 | IRRIGATION |  |  |  | 1986-11-10 | Medium | High | 3 | 1989-09-01 | A | 2013-10-31 | 4 | 2021-08-24
G400/35 |  | WINTERSET DAM | 8 | G40D | 34 | 14 | 33.7 | 19 | 5 | 46.3 | GRABOUW | 18 |  | CALEDON | WESTERN CAPE | WESTERN CAPE | 1974 |  | KROM RIVER | EARTHFILL | 20 | 400 | OPEN CHANNEL | 1137 | 7 |  | IRRIGATION |  |  |  | 1989-02-15 | Medium | Significant | 2 | 1989-02-01 | A | 2016-08-01 | 2 | 2021-09-30
G400/36 |  | SKAAPKRAAL DAM | 8 | G40D | 34 | 11 | 20.5 | 19 | 4 | 40.5 | GRABOUW | 8 |  | CALEDON | WESTERN CAPE | WESTERN CAPE | 1968 |  | YSTERVARKKLOOF RIVER | EARTHFILL | 29.5 | 385 | SIDE CHANNEL SPILLWAY | 1800 | 15 |  | IRRIGATION |  |  |  | 1986-11-20 | Medium | Significant | 2 | 1989-11-21 | A | 2002-11-22 | 2 | 2017-11-30
G400/37 |  | BUFFELSRIVER DAM | 8 | G40B | 34 | 19 | 27.3 | 18 | 51 | 2.6 | PRINGLE BAY | 3 |  | CALEDON | WESTERN CAPE | WESTERN CAPE | 1971 |  | BUFFELS RIVER | EARTHFILL | 32 | 202 | UNCONTROLLED CONC. OGEE CREST WITH SPILLWAY CHANNEL | 1064 | 15.73 | 8.87 | MUNICIPAL & DOMESTIC USE |  |  |  | 1988-03-07 | Large | Significant | 3 | 1989-07-31 | M | 2015-05-25 | 4 | 2020-09-30
G400/49 |  | ROCKVIEW DAM | 8 | G40D | 34 | 11 | 32 | 18 | 57 | 18 | GRABOUW | 5 |  | CALEDON | WESTERN CAPE | WESTERN CAPE | 1986 |  | PALMIET | ROCKFILL | 48 | 1950 | NONE | 16400 | 73 | 1.5 | HYDROPOWEWR & DOMESTIC |  |  |  | 1990-08-24 | Large | High | 3 | 1990-09-19 | W | 2015-03-01 | 5 | 2021-08-15
G400/51 | 18305 | STEENBRAS UPPER DAM | 9 | G40A | 34 | 10 | 5 | 18 | 54 | 6 | GORDON'S BAY | 4 |  | STRAND | WESTERN CAPE | WESTERN CAPE | 1977 |  | STEENBRAS RIVER | EARTHFILL | 34 | 940 | UNCONTROLLED OPEN CHANNEL WITH OGEE CREST | 31767 | 263 | 29.7 | MUNICIPAL USE & INDUSTRIAL USE |  |  |  | 1986-10-24 | Large | High | 3 | 1987-01-19 | M | 2016-06-01 | 5 | 2021-08-16
G400/53 |  | LORRAINE DAM | 8 | G40D | 34 | 14 | 43.1 | 19 | 4 | 30.1 | GRABOUW | 22 |  | CALEDON | WESTERN CAPE | WESTERN CAPE | 1965 |  | KROM RIVER | EARTHFILL | 11 | 180 | OPEN CHANNEL | 648 | 18 | 72 | IRRIGATION |  |  |  | 1989-08-08 | Small | Significant | 2 | 1991-10-18 | A | 2016-05-17 | 3 | 2021-05-20
G400/56 |  | FINE DAM | 8 | G40D | 34 | 12 | 44.3 | 19 | 4 | 14.5 | GRABOUW | 9 |  | CALEDON | WESTERN CAPE | WESTERN CAPE | 1958 | 1972 | KROM RIVER TR | EARTHFILL | 17 | 210 | OPEN CHANNEL | 200 | 2.3 | 0.2 | IRRIGATION |  |  |  | 1987-04-03 | Medium | Significant | 2 | 1991-10-14 | A | 2016-02-29 | 3 | 2021-07-30
G401/52 | 18215 | STEENBRAS HYDRO-ELECTRIC LOWER DAM | 9 | G22K | 34 | 8 | 50 | 18 | 54 | 0 | GORDON'S BAY | 4 |  | STRAND | WESTERN CAPE | WESTERN CAPE | 1977 | 1989 | SIR LOWRY'S PASS RIVER | EARTHFILL | 31 | 1700 | SIDE CHANNEL SPILLWAY | 3560 | 35 | 3.2 | HYDRO-ELECTRICITY |  |  |  | 1986-10-09 | Large | High | 3 | 1987-01-19 | M | 2019-05-28 | 5
G401/59 |  | BEAULIEU DAM | 8 | G40C | 34 | 9 | 57.2 | 19 | 1 | 51.9 | GRABOUW | 3 |  | CALEDON | WESTERN CAPE | WESTERN CAPE | 1966 |  | PALMIET RIVER TR. | EARTHFILL | 9 | 120 | SIDE CHANNEL SPILLWAY | 150 | 3 | 1.3 | IRRIGATION |  |  |  | 1986-11-03 | Small | Significant | 2 | 1989-12-29 | A | 2015-04-01 | 2 | 2020-06-30
G401/60 |  | HELDERFONTEIN BIG DAM | 8 | G40C | 34 | 10 | 18.9 | 19 | 2 | 31.4 | GRABOUW | 1 |  | CALEDON | WESTERN CAPE | WESTERN CAPE | 1961 |  | KROM RIVER TR. | EARTHFILL | 5 | 555 | NONE | 123 | 2 | 0 | IRRIGATION |  |  |  | 1986-10-20 | Small | Significant | 2 | 1991-10-18 | A | 2017-02-16 | 2 | 2022-03-30
G401/61 |  | HELDERFONTEIN SMALL DAM | 8 | G40C | 34 | 10 | 28.5 | 19 | 2 | 25.8 | GRABOUW | 1 |  | CALEDON | WESTERN CAPE | WESTERN CAPE | 1961 |  |  | EARTHFILL | 5.2 | 499 | NONE | 82 | 1.7 | 0 | IRRIGATION |  |  |  | 1986-10-20 | Small | Significant | 2 | 1991-11-29 | A | 2017-02-16 | 2 | 2022-03-30
G401/62 |  | CHEVERELLS BIG DAM | 8 | G40D | 34 | 12 | 12.7 | 19 | 2 | 59.7 | GRABOUW | 11 |  | CALEDON | WESTERN CAPE | WESTERN CAPE | 1972 |  | KROM RIVER TR. | EARTHFILL | 6 | 200 | SIDE CHANNEL SPILLWAY | 75 | 1 |  | IRRIGATION |  |  |  | 1986-10-22 | Small | Low | 1 | 1991-10-14 | A |  | 0
G401/64 |  | PLANKBRUG DAM | 8 | G40D | 34 | 11 | 23.2 | 19 | 3 | 12.8 | GRABOUW | 5 |  | CALEDON | WESTERN CAPE | WESTERN CAPE | 1934 |  | KROM RIVER TR. | EARTHFILL | 15 | 94 | OPEN CHANNEL | 109 | 2 |  | IRRIGATION |  |  |  | 1986-10-07 | Medium | Low | 2 | 1991-10-14 | A | 2007-03-07 | 1
G401/65 |  | GEELBOS DAM | 8 | G40C | 34 | 8 | 23 | 19 | 3 | 13 | GRABOUW | 3 |  |  | WESTERN CAPE | WESTERN CAPE | 1940 | 1968 | APRILSKRAAL RIVER | EARTHFILL | 12 | 440 | OPEN CHANNEL | 540 | 8 | 5.8 | IRRIGATION |  |  |  | 1986-10-13 | Medium | High | 2 | 1990-12-06 | A | 2014-01-31 | 3
G401/66 |  | OLD APRILSKRAAL DAM | 8 | G40C | 34 | 7 | 49 | 19 | 4 | 4 | GRABOUW | 4 |  | CALEDON | WESTERN CAPE | WESTERN CAPE | 1966 |  | PALMIET RIVER TR. | EARTHFILL | 10 | 256 | OPEN CHANNEL | 100 | 1 |  | IRRIGATION |  |  |  | 1986-10-13 | Small | Low | 1 | 1994-07-20 | A |  | 0
G401/67 |  | BARKAI FARM DAM | 8 | G40D | 34 | 14 | 47 | 19 | 6 | 54.2 | GRABOUW | 17 |  | CALEDON | WESTERN CAPE | WESTERN CAPE | 1979 |  | KROM RIVER TR | EARTHFILL | 16 | 200 | OPEN CHANNEL | 146 | 3 | 2.6 | IRRIGATION |  |  |  | 1986-11-24 | Medium | Significant | 2 | 2015-06-01 | A | 2015-04-01 | 2 | 2020-06-30
G401/68 |  | KRABBEFONTEIN DAM | 8 | G40D | 34 | 15 | 0.1 | 19 | 2 | 27 | GRABOUW | 12 |  | CALEDON | WESTERN CAPE | WESTERN CAPE | 1967 |  | KROM | EARTHFILL | 14 | 180 | SIDE CHANNEL | 730 | 9.5 | 100 | IRRIGATION |  |  |  | 1986-11-25 | Medium | Significant | 2 | 1988-04-15 | A | 2012-11-19 | 2 | 2021-07-13
G401/69 |  | BERG-SE-DAM | 8 | G40D | 34 | 16 | 5 | 19 | 3 | 5 | GRABOUW | 16 |  |  | WESTERN CAPE | WESTERN CAPE | 1966 |  | KROM RIVER TR. | EARTHFILL | 9 | 220 | SIDE CHANNEL SPILLWAY | 55 | 1 |  | IRRIGATION |  |  |  | 1986-11-25 | Small | Low | 1 | 1991-11-26 | A |  | 0
G401/70 |  | NATAN-SE-DAM | 8 | G40D | 34 | 15 | 47.1 | 19 | 2 | 21.6 | GRABOUW | 12 |  | CALEDON | WESTERN CAPE | WESTERN CAPE | 1970 |  | KROM RIVER TR. | EARTHFILL | 25 | 90 | UNCONTROLLED SIDE CHANNEL | 100 | 1.2 | 0.7 | IRRIGATION |  |  |  | 1986-11-25 | Medium | Low | 2 | 1991-10-14 | A | 2012-08-25 | 2 | 2020-08-31
G401/71 |  | TRANSPALMIET DAM | 8 | G40D | 34 | 14 | 55.4 | 19 | 1 | 49.7 | GRABOUW | 15 |  | CALEDON | WESTERN CAPE | WESTERN CAPE | 1974 | 1994 | PALMIET RIVER TR. | EARTHFILL | 22 | 225 | OPEN CHANNEL | 600 | 7.7 | 2.2 | IRRIGATION |  |  |  | 1995-05-05 | Medium | Low | 2 | 1991-10-14 | A | 2012-08-24 | 2 | 2021-08-15
G401/72 |  | KROMRIVER NEW DAM | 8 | G40D | 34 | 12 | 15.7 | 19 | 4 | 31.2 | GRABOUW | 8 |  | CALEDON | WESTERN CAPE | WESTERN CAPE | 0 |  | KROM RIVER TR. | EARTHFILL | 6 | 100 | SIDE CHANNEL SPILLWAY | 50 | 2 |  | IRRIGATION |  |  |  | 1986-11-20 | Small | Low | 1 | 1991-10-15 | A |  | 0
G401/73 |  | APRILSKRAAL DAM | 8 | G40C | 34 | 8 | 40.8 | 19 | 4 | 1.3 | GRABOUW | 4 |  |  | WESTERN CAPE | WESTERN CAPE | 1964 |  | PALMIET RIVER TR. | EARTHFILL | 6 | 762 | CONDUIT / TUNNEL | 73 | 2 |  | IRRIGATION |  |  |  | 1986-11-10 | Small | Low | 1 | 1989-12-13 | A |  | 0
G401/74 |  | DRYING GROUND BALANCING DAM | 8 | G40D | 34 | 10 | 43 | 19 | 1 | 37 | GRABOUW | 3 |  | CALEDON | WESTERN CAPE | WESTERN CAPE | 1965 |  |  | EARTHFILL | 10.4 | 900 | CONCRETE ENCASED 350 mm dia. CLASS 6 AC. PIPE | 500 | 5 | 0 | IRRIGATION |  |  |  | 1986-11-07 | Small | Significant | 2 | 1992-08-03 | A | 2015-10-29 | 3 | 2020-11-30
G401/75 |  | KROMVLEI DAM | 8 | G40D | 34 | 12 | 6.7 | 19 | 3 | 42.6 | GRABOUW | 8 |  | CALEDON | WESTERN CAPE | WESTERN CAPE | 1966 |  | KROM RIVER TR. | EARTHFILL | 9 | 745 | SIDE CHANNEL SPILLWAY | 193 | 7 |  | IRRIGATION |  |  |  | 1986-11-20 | Small | Low | 1 | 1991-10-11 | A |  | 0
G401/76 |  | KROMRIVERDAM | 8 | G40D | 34 | 11 | 44 | 19 | 4 | 27 | GRABOUW | 8 |  | CALEDON | WESTERN CAPE | WESTERN CAPE | 0 |  | KROM RIVER TR. | EARTHFILL | 12 | 250 | SIDE CHANNEL SPILLWAY | 100 | 4 |  | IRRIGATION |  |  |  | 1986-11-20 | Medium | Low | 2 | 1991-10-18 | A |  | 0 | 2018-10-31
G401/77 |  | MIDDLE DAM | 8 | G40C | 34 | 8 | 9.9 | 19 | 3 | 18.6 | GRABOUW | 3.9 |  | CALEDON | WESTERN CAPE | WESTERN CAPE | 1966 |  | PALMIET RIVER | EARTHFILL | 9 | 710 | CONDUIT | 180 | 3.6 |  | IRRIGATION |  |  |  | 1986-10-13 | Small | Significant | 2 | 2018-10-15 | A |  | 0
G401/78 |  | ARIESKRAAL NO.2 DAM | 8 | G40D | 34 | 14 | 39.2 | 18 | 59 | 8.4 | GRABOUW | 14 |  | CALEDON | WESTERN CAPE | WESTERN CAPE | 1967 |  | PALMIET RIVER | ARCH | 29 | 122 | OGEE SPILLWAY | 5500 | 51 | 184 | IRRIGATION |  |  |  | 1986-11-17 | Medium | Significant | 2 | 1987-10-01 | A | 2018-05-14 | 4 | 2023-05-30
G401/79 |  | ROOILAND DAM | 8 | G40D | 34 | 11 | 4.8 | 19 | 3 | 29.4 | GRABOUW | 4 |  | CALEDON | WESTERN CAPE | WESTERN CAPE | 1985 |  | KROM RIVER TR. | EARTHFILL | 9 | 436 | NO SPILLWAY | 53 | 1 |  | IRRIGATION |  |  |  | 1987-10-27 | Small | Low | 1 | 1991-10-14 | A |  | 0
G401/80 |  | EIKENHOF DAM | 8 | G40C | 34 | 7 | 40 | 19 | 2 | 5 | GRABOUW | 2 |  | CALEDON | WESTERN CAPE | WESTERN CAPE | 1977 | 1998 | PALMIET | EARTHFILL | 47 | 300 | LABYRINTH | 29000 | 240 | 61 | IRRIGATION AND DOMESTIC SUPPLY |  |  |  | 1986-09-19 | Large | High | 3 | 1989-06-12 | B | 2012-02-02 | 3
G401/81 |  | APPLETHWAITE LAKE | 8 | G40D | 34 | 11 | 49 | 18 | 58 | 53.2 | GRABOUW | 8 |  | CALEDON | WESTERN CAPE | WESTERN CAPE | 1952 |  | PALMIET RIVER | CONCRETE ARCH | 20.5 | 106 | OGEE SPILLWAY | 2900 | 38 | 145 | IRRIGATION |  |  |  | 1986-12-19 | Medium | Low | 2 | 1987-09-02 | A | 2017-03-31 | 3 | 2022-01-30
G401/82 |  | APPLETHWAITE DAM C (BOBBY'S) | 8 | G40D | 34 | 12 | 22.1 | 18 | 59 | 26.9 | GRABOUW | 8 |  | CALEDON | WESTERN CAPE | WESTERN CAPE | 1966 |  | PALMIET RIVER TR. | EARTHFILL | 11 | 330 | OGEE SPILLWAY | 545 | 9 |  | IRRIGATION |  |  |  | 1986-12-19 | Small | Low | 1 | 1991-10-14 | A |  | 0
G401/83 |  | PICKSTONE DAM | 8 | G40D | 34 | 9 | 26.8 | 19 | 6 | 24.4 | GRABOUW | 7 |  | CALEDON | WESTERN CAPE | WESTERN CAPE | 1959 |  | RIBBOK RIVER TR | EARTHFILL | 15 | 95 | OPEN CHANNEL SPILLWAY | 68 | 1.2 | 0.3 | IRRIGATION |  |  |  | 1986-12-30 | Medium | Low | 2 | 1991-10-11 | A | 2017-09-06 | 2 | 2022-09-30
G401/84 |  | KROON DAM | 8 | G40C | 34 | 9 | 42 | 19 | 5 | 11 | GRABOUW | 10 |  |  | WESTERN CAPE | WESTERN CAPE | 1964 |  | VET RIVER TR. | EARTHFILL | 5 | 650 | NO SPILLWAY | 90 | 3 |  | IRRIGATION |  |  |  | 1986-12-30 | Small | Low | 1 | 1991-10-11 | A |  | 0
G401/85 |  | PATRYSLAAGTE DAM | 8 | G40C | 34 | 10 | 30.9 | 19 | 4 | 28.3 | GRABOUW | 10 |  | CALEDON | WESTERN CAPE | WESTERN CAPE | 1976 |  | PALMIET RIVER TR. | EARTHFILL | 8 | 400 | SIDE CHANNEL SPILLWAY | 160 | 3 |  | IRRIGATION |  |  |  | 1986-12-30 | Small | Low | 1 | 1991-10-11 | A |  | 0
G401/86 |  | EIKENHOF MOUNTAIN DAM | 8 | G40C | 34 | 7 | 15.7 | 19 | 3 | 50.5 | GRABOUW | 7 |  | CALEDON | WESTERN CAPE | WESTERN CAPE | 1955 |  | PALMIET RIVER | EARTHFILL | 8 | 454 | SIDE CHANNEL SPILLWAY | 100 | 2 |  | IRRIGATION |  |  |  | 1986-12-22 | Small | Low | 1 | 1996-09-25 | A |  | 0
G401/89 |  | BEUKESDAL DAM | 8 | G40D | 34 | 13 | 3 | 19 | 0 | 2 | GRABOUW | 11 |  | CALEDON | WESTERN CAPE | WESTERN CAPE | 1999 |  | HUIS RIVER TR. | EARTHFILL | 15 | 200 | OPEN CHANNEL | 76 | 3 |  | IRRIGATION |  |  |  | 1986-11-10 | Medium | Significant | 2 | 1996-07-29 | A | 1997-08-19 | 1 | 2018-03-31
G401/90 |  | SAAL DAM | 8 | G40D | 34 | 9 | 20 | 19 | 6 | 5 | GRABOUW | 10 |  | CALEDON | WESTERN CAPE | WESTERN CAPE | 1966 |  | RIBBOK RIVER TR. | EARTHFILL | 12 | 1000 | OPEN CHANNEL | 358 | 4 | 0.04 | IRRIGATION |  |  |  | 1986-12-30 | Medium | Significant | 2 | 1991-10-14 | A | 2017-09-28 | 4 | 2022-10-30
G401/91 |  | ROCKHAVEN DAM | 8 | G40D | 34 | 15 | 16 | 19 | 3 | 50 | GRABOUW | 14 |  | CALEDON | WESTERN CAPE | WESTERN CAPE | 1970 |  | KROM RIVER TR. | EARTHFILL | 16.5 | 230 | OPEN CHANNEL | 217 | 3.4 | 0.4 | IRRIGATION |  |  |  | 1987-04-08 | Medium | Low | 2 | 1990-12-21 | A | 2015-05-27 | 2 | 2020-07-30
G401/93 |  | DENNEGEUR-HUIS DAM | 8 | G40D | 34 | 11 | 28.1 | 19 | 0 | 57 | GRABOUW | 8 |  | CALEDON | WESTERN CAPE | WESTERN CAPE | 1963 |  |  | EARTHFILL | 16 | 42 | INFORMATION NOT AVAILABLE | 54 | 1 |  | IRRIGATION |  |  |  | 1987-06-24 | Medium | Low | 2 | 1992-03-27 | A |  | 0 | 2017-12-31
G401/95 |  | GROENRUG DAM | 8 | G40D | 34 | 10 | 24 | 19 | 6 | 30 | GRABOUW | 9 |  | CALEDON | WESTERN CAPE | WESTERN CAPE | 1987 |  | RIBBOK RIVER TR. | EARTHFILL | 11 | 231 | OPEN CHANNEL SPILLWAY | 280 | 7 | 1.7 | IRRIGATION |  |  |  | 1987-04-13 | Small | Significant | 2 | 1995-02-23 | A | 2017-09-28 | 3 | 2022-10-30
G401/97 |  | THE VALLEY DAM (also G401-32 or G400-32??) | 8 | G40D | 34 | 12 | 31.7 | 19 | 5 | 34.5 | GRABOUW | 12 |  | GRABOUW | WESTERN CAPE | WESTERN CAPE | 1956 |  | KROM RIVER | EARTHFILL | 11 | 100 | SIDE CHANNEL SPILLWAY | 200 | 6 | 28 | IRRIGATION |  |  |  | 1987-09-10 | Small | Significant | 2 | 2014-09-26 | A | 2017-03-13 | 1 | 2022-05-11
G401/AA |  | P.V. POULTRY FARM MAIN DAM | 8 | G40E | 34 | 12 | 29.6 | 19 | 7 | 47.7 | BOTRIVIER | 7 |  | CALEDON | WESTERN CAPE | WESTERN CAPE | 1960 | 1974 | JAKKALS RIVIER TR | EARTHFILL | 20 | 630 | BY WASH | 442 | 6 | 0.07 | IRRIGATION |  |  |  | 1988-03-10 | Medium | Significant | 2 | 1988-12-07 | A | 2016-04-08 | 3 | 2021-05-24
G401/AB |  | KROMME RIVER DAM | 8 | G40D | 34 | 14 | 1 | 19 | 5 | 15 | GRABOUW | 11 |  | CALEDON | WESTERN CAPE | WESTERN CAPE | 1966 |  | KROM RIVER TR. | EARTHFILL | 11 | 113 | SIDE CHANNEL SPILLWAY | 731 | 12 | 54 | IRRIGATION |  |  |  | 1988-04-13 | Small | Significant | 2 | 1991-10-18 | A | 2014-06-25 | 3 | 2019-07-30
G401/AD |  | ROOI DAM | 8 | G40D | 34 | 13 | 50.08 | 18 | 58 | 18.58 | GRABOUW | 10 |  | CALEDON | WESTERN CAPE | WESTERN CAPE | 1982 |  |  | EARTHFILL | 29.8 | 1136 | NO SPILLWAY | 1260 | 8 | 0.08 | IRRIGATION |  |  |  | 1989-06-14 | Medium | Significant | 2 | 1990-08-08 | A | 2015-08-07 | 3 | 2020-09-30
G401/AE |  | JAKKALSRIVIER DAM | 8 | G40E | 34 | 10 | 3.6 | 19 | 7 | 30 | GRABOUW | 9 |  | CALEDON | WESTERN CAPE | WESTERN CAPE | 1988 |  | JAKKALS RIVER TR. | EARTHFILL | 19.2 | 215 | OPEN CHANNEL SPILLWAY | 233 | 4.1 | 4 | IRRIGATION |  |  |  | 1989-02-09 | Medium | Low | 2 | 1991-10-11 | A | 2018-01-23 | 2 | 2023-02-28
G401/AF |  | SOMERSFONTEIN DAM | 8 | G40D | 34 | 13 | 41.1 | 18 | 57 | 44 | GRABOUW | 10 |  | CALEDON | WESTERN CAPE | WESTERN CAPE | 1920 |  | BERG RIVER TR. | EARTHFILL | 7 | 175 | OPEN CHANNEL | 80 | 4 |  | IRRIGATION |  |  |  | 1989-06-14 | Small | Low | 1 | 1989-12-29 | A |  | 0
G401/AG |  | GOEDEHOOP DAM"B" | 8 | G40D | 34 | 12 | 26.9 | 19 | 3 | 45.3 | GRABOUW | 9 |  | CALEDON | WESTERN CAPE | WESTERN CAPE | 1962 |  | KROM RIVER | EARTHFILL | 11 | 140 | OPEN CHANNEL | 57 | 1 |  | IRRIGATION |  |  |  | 1987-04-03 | Small | Low | 1 | 2013-10-22 | A |  | 0
G401/AH |  | O'LINPLASE NO14 DAM | 8 | G40D | 34 | 14 | 4 | 19 | 7 | 14 | GRABOUW | 16 |  |  | WESTERN CAPE | WESTERN CAPE | 0 |  | KROM RIVER TR. | EARTHFILL | 16 | 450 | INFORMATION NOT AVAILABLE | 160 | 3 |  | IRRIGATION |  |  |  | 1993-11-15 | Medium | Significant | 2 | 1994-08-04 | A | 1996-01-16 | 1 | 2015-09-30
G401/AI |  | GRAND CANYON DAM | 8 | G40D | 34 | 14 | 20 | 19 | 7 | 32 | GRABOUW | 16 |  | CALEDON | WESTERN CAPE | WESTERN CAPE | 1978 | 1997 | KROM RIVER TR. | EARTHFILL | 28 | 335 | OPEN CHANNEL | 700 | 7 | 3.2 | IRRIGATION |  |  |  | 1997-09-12 | Medium | Significant | 2 | 1994-08-04 | A | 2016-10-19 | 3 | 2021-11-30
G401/AJ |  | SOUTH HALL NO1 DAM | 8 | G40D | 34 | 14 | 23.7 | 19 | 6 | 42.1 | GRABOUW | 12 |  | CALEDON | WESTERN CAPE | WESTERN CAPE | 0 |  | KROM RIVER TR. | EARTHFILL | 19 | 140 | OPEN CHANNEL | 205 | 3 | 7.2 | IRRIGATION |  |  |  | 1993-09-07 | Medium | Significant | 2 | 1994-08-04 | A | 2008-08-01 | 2 | 2016-09-30
G401/AK |  | KLEIN PALMIET DAM | 8 | G40D | 34 | 14 | 33.4 | 18 | 57 | 22.1 | GRABOUW | 10 |  | CALEDON | WESTERN CAPE | WESTERN CAPE | 1997 |  | KLEIN PALMIET RIVER | EARTHFILL | 17 | 150 | OPEN CHANNEL | 977 | 24 |  | IRRIGATION |  |  |  | 1997-06-06 | Medium | Low | 2 | 1994-07-22 | A | 2006-07-13 | 1
G401/AL |  | STOOR DAM | 8 | G40D | 34 | 14 | 10 | 19 | 3 | 45 | GRABOUW | 10 |  | CALEDON | WESTERN CAPE | WESTERN CAPE | 2010 |  | KROM RIVER TR | EARTHFILL | 8 | 123 |  | 22 | 0.7 | 0.7 | IRRIGATION |  |  |  | 2013-04-12 | Small | Significant | 2 | 1995-10-09 | A | 2018-04-20 | 1 | 2018-05-30
G401/AM |  | SPIOENKOP | 8 | G40D | 34 | 14 | 20 | 19 | 3 | 18 | GRABOUW | 13 |  | CALEDON | WESTERN CAPE | WESTERN CAPE | 1996 |  | KROM RIVER TR | EARTHFILL | 16.5 | 700 | OPEN CHANNEL | 225 | 4 | 0.04 | IRRIGATION |  |  |  | 1997-09-22 | Medium | High | 3 | 1995-09-07 | A | 2008-07-26 | 1 | 2018-12-06
G401/AN |  | OLIFANTSVLEI DAM | 8 | G40D | 34 | 10 | 5 | 19 | 6 | 13 | GRABOUW | 10 |  | CALEDON | WESTERN CAPE | WESTERN CAPE | 1997 |  | RIBBOK RIVER TR. | EARTHFILL | 19 | 285 | OPEN CHANNEL | 500 | 8.3 | 1.6 | IRRIGATION |  |  |  | 1998-02-11 | Medium | Significant | 2 | 1994-11-18 | A | 2017-09-28 | 3 | 2022-10-30
G401/AS | 0 | OUDE MOLEN DISTILLERY EFFLUENT DAM | 8 | G40C | 34 | 8 | 17 | 19 | 0 | 57 | GRABOUW | 2 |  | CALEDON | WESTERN CAPE | WESTERN CAPE | 1942 |  |  | EARTH RESERVOIR | 7 | 275 | OPEN CHANNEL | 54 | 1.5 | 0 | WASTEWATER DISPOSAL |  |  |  | 2016-01-20 | Small | Significant | 2 | 2016-01-25 | O | 2014-08-14 | 1 | 2012-02-28
G401/BQ | 0 | STRATHIAN DAM | 9 | G40D | 34 | 12 | 15 | 19 | 6 | 4 | GRABOUW | 9 |  | CALEDON | WESTERN CAPE | WESTERN CAPE |  |  | KROM RIVER TR. | EARTHFILL | 14 | 140 | CONDUIT | 75 | 2.8 | 0.23 | IRRIGATION |  |  |  | 2017-10-25 | Medium | Significant | 2 | 2017-10-24 | A | 2018-08-24 | 1 | 2023-08-29
G401/BR | 0 | HELDERFONTEIN DAM | 9 | G40C | 34 | 10 | 34 | 19 | 3 | 15 | GRABOUW | 4.5 |  | CALEDON | WESTERN CAPE | WESTERN CAPE |  |  | PALMIET | EARTHFILL | 5.7 | 940 | CONDUIT | 99 | 4.6 | 0 | IRRIGATION |  |  |  | 2018-10-17 | Small | Significant | 2 | 2018-10-12 | A |  | 0
G401/BS | 0 | APRILSKRAAL DAM | 9 | G40C | 34 | 7 | 46 | 19 | 4 | 13 | GRABOUW | 5.4 |  | CALEDON | WESTERN CAPE | WESTERN CAPE |  |  | SURFACE RUN-OFF | EARTHFILL | 11.9 | 242 | CONDUIT | 50 | 1.1 | 0 | IRRIGATION |  |  |  | 2018-10-17 | Small | Low | 1 | 2018-10-12 | A |  | 0
G401/BT | 0 | COTLEIGH DAM | 9 | G40D | 34 | 10 | 52 | 19 | 2 | 32 | GRABOUW | 4.11 |  | CALEDON | WESTERN CAPE | WESTERN CAPE |  |  |  | EARTHFILL | 6.9 | 465 | CONDUIT | 100 | 1.5 | 0 | IRRIGATION |  |  |  | 2018-11-07 | Small | Significant | 2 | 2018-11-05 | A |  | 0
G402/52 |  | EERSTEHOOP-WIT DAM | 8 | G40E | 34 | 7 | 9 | 19 | 12 | 30 | VILLIERSDORP | 18 |  |  | WESTERN CAPE | WESTERN CAPE | 1988 |  | BOT RIVER TR. | EARTHFILL | 19.5 | 244 | OPEN CHANNEL | 325 | 4.9 | 1.6 | IRRIGATION |  |  |  | 1988-06-10 | Medium | Significant | 2 | 1987-06-24 | A | 2016-12-07 | 3 | 2022-01-30
G402/53 |  | GELUKSTROOM DAM | 8 | G40E | 34 | 5 | 34.6 | 19 | 10 | 16.7 | GRABOUW | 26 |  | CALEDON | WESTERN CAPE | WESTERN CAPE | 1976 |  | BOT RIVER TR. | EARTHFILL | 8 | 782 | INFORMATION NOT AVAILABLE | 214 | 4 |  | IRRIGATION |  |  |  | 1987-06-24 | Small | Low | 1 | 1991-10-29 | A |  | 0
G402/54 |  | WABOOMSKLOOF DAM | 8 | G40F | 34 | 17 | 24 | 19 | 18 | 31 | CALEDON | 10 |  |  | WESTERN CAPE | WESTERN CAPE | 1980 |  | HUIS RIVER TR. | EARTHFILL | 10 | 350 | OPEN CHANNEL | 200 | 4 |  | IRRIGATION |  |  |  | 1987-08-10 | Small | Significant | 2 | 1991-01-10 | A | 2018-03-27 | 1
G402/55 |  | KEERWEER MAIN DAM | 8 | G40E | 34 | 14 | 52 | 19 | 12 | 42 | BOTRIVIER | 2 |  | CALEDON | WESTERN CAPE | WESTERN CAPE | 1983 |  | BOT RIVER | EARTHFILL | 14 | 750 | OPEN CHANNEL | 420 | 2 | 0.02 | IRRIGATION |  |  |  | 1988-03-11 | Medium | Low | 2 | 1989-12-13 | A | 2007-05-09 | 1
G402/56 | 32075 | FISHERHAVEN DAM | 8 | G40G | 34 | 22 | 30 | 19 | 9 | 44 | HERMANUS | 9 |  | HERMANUS | WESTERN CAPE | WESTERN CAPE | 1969 | 2006 | HUISWATERKLOOF RIVER/AFDAKS RIVER TR | EARTHFILL | 21.5 | 179 | OPEN CHANNEL | 319 | 4 | 2.7 | DOMESTIC SUPPLY & INDUSTRIAL USE |  |  |  | 1988-03-07 | Medium | Significant | 2 | 1989-07-31 | M | 2016-03-23 | 4 | 2021-03-30
G402/57 |  | BOTRIVIER RAILWAYS DAM | 8 | G40E | 34 | 13 | 5 | 19 | 11 | 5 | BOTRIVIER | 1 |  |  | WESTERN CAPE | WESTERN CAPE | 1969 |  |  | EARTHFILL | 6 | 980 | OPEN CHANNEL | 250 | 4.5 |  | MUNICIPAL & INDUSTRIAL USE |  |  |  | 1989-08-24 | Small | Significant | 2 | 1991-10-29 | M | 2014-02-11 | 3 | 2020-02-02
G402/59 |  | KATKLOOF DAM | 8 | G40E | 34 | 4 | 27 | 19 | 11 | 21 | VILLIERSDORP | 19 |  | CALEDON | WESTERN CAPE | WESTERN CAPE | 1989 |  | DROELOOP RIVER TR. | EARTHFILL | 15 | 325 | OPEN CHANNEL | 250 | 7 |  | IRRIGATION |  |  |  | 1990-01-26 | Medium | Significant | 2 | 1989-09-15 | A | 2006-08-29 | 1 | 2006-10-31
G402/60 |  | HOUTVELD DAM | 8 | G40E | 34 | 6 | 11 | 19 | 10 | 42 | GRABOUW | 15 |  | GRABOUW | WESTERN CAPE | WESTERN CAPE | 1992 |  | BERG RIVER | EARTHFILL | 25 | 315 | OPEN CHANNEL | 1245 | 19 | 17 | IRRIGATION |  |  |  | 1992-10-22 | Medium | High | 3 | 1990-07-19 | B | 2018-05-08 | 3 | 2023-10-23
G402/61 |  | PLATRUG DAM | 8 | G40F | 34 | 9 | 2.3 | 19 | 28 | 4 | CALEDON | 6 |  | CALEDON | WESTERN CAPE | WESTERN CAPE | 1976 | 1997 | SWART RIVER TR. | EARTHFILL | 15 | 145 | OPEN CHANNEL | 610 | 13 | 10.1 | IRRIGATION |  |  |  | 1990-03-21 | Medium | Significant | 2 | 1990-07-19 | A | 2007-03-07 | 2
G402/62 |  | KLEI DAM | 8 | G40G | 34 | 21 | 51 | 19 | 12 | 35.2 | HERMANUS | 14 |  | HERMANUS | WESTERN CAPE | WESTERN CAPE | 1996 |  | AFDAKS RIVER | EARTHFILL | 15 | 325 | SIDE CHANNEL SPILLWAY | 418 | 9 |  | IRRIGATION |  |  |  | 1996-10-14 | Medium | Low | 2 | 1996-02-07 | A | 2006-10-26 | 1 | 2016-11-30
G402/64 |  | GROOT DAM | 8 | G40E | 34 | 5 | 5 | 19 | 10 | 9 | VILLIERSDORP | 21 |  | CALEDON | WESTERN CAPE | WESTERN CAPE | 1965 |  | BOT RIVER | EARTHFILL | 11.9 | 180 | OPEN CHANNEL | 229 | 5 | 2.8 | IRRIGATION |  |  |  | 1994-09-13 | Small | Significant | 2 | 2013-12-03 | A | 2015-05-13 | 1 | 2020-07-30
G402/65 |  | KOP DAM | 8 | G40E | 34 | 5 | 0.9 | 19 | 10 | 24.2 | VILLIERSDORP | 21 |  | CALEDON | WESTERN CAPE | WESTERN CAPE | 1968 |  | BOT RIVER | EARTHFILL | 7 | 410 | INFORMATION NOT AVAILABLE | 59 | 2 |  | IRRIGATION |  |  |  | 1994-09-12 | Small | Low | 1 | 2013-10-25 | A |  | 0
G402/66 |  | HIGHLANDS DAM | 8 | G40G | 34 | 17 | 26 | 19 | 7 | 48 | BOT RIVER | 9 |  | CALEDON | WESTERN CAPE | WESTERN CAPE | 1983 |  | BOT RIVER | EARTHFILL | 5 | 350 | OPEN CHANNEL | 54 | 1 |  | IRRIGATION |  |  |  | 1994-04-04 | Small | Low | 1 | 1996-03-14 | A |  | 0
G402/67 |  | BOYS HOUSES DAM | 8 | G40G | 34 | 17 | 10.8 | 19 | 8 | 31.9 | BOT RIVER | 9 |  | CALEDON | WESTERN CAPE | WESTERN CAPE | 1985 |  | BOT RIVER | EARTHFILL | 10 | 180 | OPEN CHANNEL | 675 | 1 |  | IRRIGATION |  |  |  | 1994-04-04 | Small | Low | 1 | 1996-03-14 | A |  | 0
G402/68 |  | UITSIG DAM | 8 | G40G | 34 | 18 | 0 | 19 | 11 | 0 | BOTRIVIER | 10 |  |  | WESTERN CAPE | WESTERN CAPE | 1995 |  | BOT RIVER TR. | EARTHFILL | 9 | 390 | SIDE CHANNEL SPILLWAY | 105 | 2 |  | IRRIGATION |  |  |  | 1995-11-17 | Small | Low | 1 | 1995-03-16 | A |  | 0
G402/70 |  | TWAALFFONTEIN TOP DAM | 8 | H60B | 34 | 4 | 30.4 | 19 | 9 | 1 | GRABOUW | 28 |  | CALEDON | WESTERN CAPE | WESTERN CAPE | 1997 |  | OFF-CHANNEL | EARTHFILL | 11 | 510 | PIPE SPILLWAY | 100 | 1.7 | 0.02 | IRRIGATION |  |  |  | 1997-11-04 | Small | Significant | 2 | 1996-11-18 | A | 2017-08-25 | 2 | 2022-09-13
G402/73 |  | AVONTUUR DAM | 8 | G40F | 34 | 15 | 30 | 19 | 14 | 10 | BOTRIVIER | 7 |  |  | WESTERN CAPE | WESTERN CAPE | 1999 |  | SWART RIVER TR. | EARTHFILL | 6.5 | 567 | OPEN CHANNEL | 112 | 3 |  | IRRIGATION |  |  |  | 2003-09-05 | Small | Low | 1 | 2000-11-06 | A |  | 0
G402/74 |  | MAREMMANA DAM | 8 | G40G | 34 | 16 | 27.8 | 19 | 11 | 16.8 | BOT RIVER | 6 |  | CALEDON | WESTERN CAPE | WESTERN CAPE | 2007 |  | BOT RIVER TR. | EARTHFILL | 16.3 | 155 | BY WASH | 81 | 1.95 | 0.6 | IRRIGATION |  |  |  | 2007-04-17 | Medium | Low | 2 | 2003-05-20 | A | 2017-10-31 | 1 | 2022-11-30
G402/76 | 0 | CELLAR DAM | 8 | G40H | 34 | 23 | 18 | 19 | 14 | 33 | HERMANUS | 8.5 |  | CALEDON | WESTERN CAPE | WESTERN CAPE |  |  | ANTJIES | EARTHFILL | 13 | 110 | SIDE CHANNEL | 52 | 1 | 1.587 | IRRIGATION |  |  |  | 2010-12-07 | Medium | Significant | 2 | 2010-12-06 | A | 2012-03-09 | 1 | 2020-03-30
G402/77 | 0 | HIGHLANDS/IONA DAM | 8 | G40G | 34 | 17 | 13 | 19 | 4 | 57 | BOTRIVIER | 17 |  | CALEDON | WESTERN CAPE | WESTERN CAPE |  |  | BOT RIVER TRB. | EARTHFILL | 10.22 | 480 | SIDE CHANNEL | 625 | 20.7 | 1.5 | IRRIGATION |  |  |  | 2012-11-28 | Small | Significant | 2 | 2012-11-19 | A | 2017-10-10 | 1 | 2022-10-30
G402/78 |  | KLOOF DAM | 8 | G40E | 34 | 5 | 37 | 19 | 13 | 18 | VILLIERSDORP | 25 |  | CALEDON | WESTERN CAPE | WESTERN CAPE |  |  | BOT RIVER TR. | EARTHFILL | 8.5 | 88 | SIDE CHANNEL | 90 | 2.4 |  | IRRIGATION |  |  |  | 2013-06-28 | Small | Low | 1 | 2013-06-19 | A |  | 0
G402/79 |  | HOUMOED DAM | 8 | G40E | 34 | 6 | 45 | 19 | 12 | 44 | VILLIERSDORP | 25 |  | CALEDON | WESTERN CAPE | WESTERN CAPE | 1988 |  | BOT RIVER TR. | EARTHFILL | 13 | 180 | SIDE CHANNEL | 90 | 2.1 | 2.4 | IRRIGATION |  |  |  | 2013-05-23 | Medium | Significant | 2 | 2013-05-22 | A | 2014-12-01 | 1 | 2020-01-30
G402/80 |  | NAKLIP DAM | 8 | G40E | 34 | 6 | 15 | 19 | 12 | 14 | VILLIERSDORP | 25 |  | CALEDON | WESTERN CAPE | WESTERN CAPE |  |  | BOT RIVER TR. | EARTHFILL | 8.3 | 154 | SIDE CHANNEL | 90 | 2.4 |  | IRRIGATION |  |  |  | 2013-06-26 | Small | Significant | 2 | 2013-06-19 | A | 2019-06-10 | 1
G402/81 |  | KLIPKRAAL DAM | 8 | G40E | 34 | 5 | 4.2 | 19 | 11 | 47.7 | VILLIERSDORP | 22 |  | CALEDON | WESTERN CAPE | WESTERN CAPE | 1968 |  | BOT RIVER | EARTHFILL | 22 | 445 | SIDE CHANNEL | 863 | 12.6 | 2.1 | IRRIGATION |  |  |  | 2013-06-05 | Medium | Significant | 2 | 2018-10-09 | B | 2015-03-31 | 1 | 2020-04-30
G402/83 |  | DIEPEKLOOF 477 DAM 1 AND 2 | 8 | G40F | 34 | 17 | 26 | 19 | 17 | 10 | CALEDON | 30 |  | CALEDON | WESTERN CAPE | WESTERN CAPE |  |  |  | EARTHFILL | 12 | 244 | OPEN CHANNEL | 120 | 2.1 | 0 | IRRIGATION |  |  |  | 2015-04-16 | Medium | Significant | 2 | 2015-06-01 | A | 2019-04-08 | 4
G402/89 | 0 | LENTELUS DAM | 9 | G40J | 34 | 19 | 50.2 | 19 | 23 | 6.6 | CALEDON | 14 |  | CALEDON | WESTERN CAPE | WESTERN CAPE |  |  | HAARTBEEST RIVER TR. | EARTHFILL | 10.2 | 858 |  | 288 | 6.9 | 0 | IRRIGATION |  |  |  | 2018-10-30 | Small | Significant | 2 | 2018-10-25 | A |  | 0
G403/52 |  | BEUKES DAM | 8 | G40F | 34 | 21 | 13 | 19 | 26 | 31 | CALEDON | 20 |  | CALEDON | WESTERN CAPE | WESTERN CAPE | 1987 |  | KLEIN RIVER TR. | EARTHFILL | 11 | 210 | OPEN CHANNEL | 63 | 0.9 |  | IRRIGATION |  |  |  | 1988-02-02 | Small | Low | 1 | 1987-06-03 | A |  | 0
G403/53 |  | ELIASGAT DAM | 8 | G40J | 34 | 21 | 54.1 | 19 | 28 | 30.6 | CALEDON | 20 |  | CALEDON | KWAZULU NATAL | WESTERN CAPE | 1987 |  | HARTBEES RIVER | EARTHFILL | 7 | 698 | OPEN CHANNEL | 136 | 5 |  | IRRIGATION |  |  |  | 1988-07-06 | Small | Low | 1 | 1988-12-12 | A |  | 0
G403/54 |  | GOODLUCK DAM | 8 | G40L | 34 | 24 | 54 | 19 | 26 | 22 | STANFORD | 4 |  | HERMANUS | WESTERN CAPE | WESTERN CAPE | 1981 |  | KLEIN RIVER TR. | EARTHFILL | 6 | 470 | OPEN CHANNEL | 110 | 2 |  | IRRIGATION |  |  |  | 1987-04-28 | Small | Low | 1 | 1991-10-29 | A |  | 0
G403/57 |  | SMAL DAM (ELIASGAT 600) | 8 | G40J | 34 | 21 | 30 | 19 | 28 | 40 | CALEDON | 25 |  | CALEDON | WESTERN CAPE | WESTERN CAPE | 0 |  | - | EARTHFILL | 11.9 | 0 | OPEN CHANNEL | 151 | 3 |  | IRRIGATION |  |  |  | 1989-12-01 | Small | Low | 1 | 1988-08-11 | A |  | 0
G403/58 |  | OUDEKRAAL DAM | 8 | G40K | 34 | 19 | 54 | 19 | 38 | 2.6 | CALEDON | 26 |  | CALEDON | WESTERN CAPE | WESTERN CAPE | 0 |  | - | UNKNOWN | 9 | 0 | INFORMATION NOT AVAILABLE | 68 | 2 |  | INFORMATION NOT AVAILABLE |  |  |  | 2016-11-22 | Small | Low | 1 | 1988-08-26 | A |  | 0
G403/59 |  | TOLBOS DAM | 8 | G40J | 34 | 19 | 22 | 19 | 21 | 29 | HERMANUS | 12 |  | CALEDON | WESTERN CAPE | WESTERN CAPE | 1992 |  | HARTBEES RIVER TR. | EARTHFILL | 11 | 330 | SIDE CHANNEL SPILLWAY | 238 | 3 |  | IRRIGATION |  |  |  | 1992-07-06 | Small | Low | 1 | 1991-11-18 | A |  | 0
G403/61 |  | SUIDERKRUIS DAM | 8 | G40J | 34 | 20 | 38.4 | 19 | 19 | 30.8 | HERMANUS | 16 |  | CALEDON | WESTERN CAPE | WESTERN CAPE | 1994 |  | HARTEBEES RIVER TR | EARTHFILL | 17 | 230 | OPEN CHANNEL SPILLWAY | 248 | 5 |  | IRRIGATION |  |  |  | 1994-09-13 | Medium | Low | 2 | 1992-04-01 | A | 2006-11-16 | 1
G403/64 |  | APPELSDRIFT DAM | 8 | G40K | 34 | 23 | 45 | 19 | 42 | 27 | NAPIER | 20 |  | CALEDON | WESTERN CAPE | WESTERN CAPE | 2003 |  | KARNEMELKS RIVER | EARTHFILL | 12 | 155 | OPEN CHANNEL | 160 | 3.1 | 2.7 | IRRIGATION |  |  |  | 2003-02-18 | Small | Significant | 2 | 2001-10-08 | A | 2008-07-15 | 1
G403/66 |  | TEEK | 8 | G40H | 34 | 21 | 9.2 | 19 | 13 | 50 | HERMANUS | 14 |  | CALEDON | WESTERN CAPE | WESTERN CAPE |  |  | TRIBUTARY OF THE AFDAKSRIVER | EARTHFILL | 15.2 | 318 | OPEN CHANNEL | 112 | 1.8 | 0.14 | IRRIGATION |  |  |  | 2006-05-05 | Medium | Significant | 2 | 2006-05-03 | A | 2015-02-03 | 1 | 2020-03-30
G403/67 | 14465 | LORRAINE DAM 1 | 8 | G40H | 34 | 22 | 4.1 | 19 | 15 | 20.3 | HERMANUS | 10 |  | CALEDON | WESTERN CAPE | WESTERN CAPE | 1991 |  | ONRUS RIVER TR | EARTHFILL | 12.7 | 298 | OPEN CHANNEL | 73 | 1.4 | 0.33 | IRRIGATION |  |  |  | 2010-08-02 | Medium | Significant | 2 | 2010-08-05 | A | 2014-11-19 | 1 | 2019-12-30
G403/68 | 0 | MAIN DAM | 8 | G40J | 34 | 20 | 16.4 | 19 | 18 | 39.8 | CALEDON | 15 |  | CALEDON | WESTERN CAPE | WESTERN CAPE |  |  | TRIBUTARY OF HARTBEESRIVER | EARTHFILL | 12 | 120 |  | 109 | 1.1 | 0 | IRRIGATION |  |  |  | 2011-08-17 | Medium | Low | 2 | 2012-02-09 | A |  | 0 | 2017-10-31
G403/69 | 0 | DAM C | 8 | G40J | 34 | 19 | 35 | 19 | 19 | 10 | CALEDON | 12 |  | CALEDON | WESTERN CAPE | WESTERN CAPE |  |  | TRIB OF HARTBEESSRIVER OFF CHANNEL DAM | EARTHFILL | 10 | 20 |  | 127 | 8 | 0 | IRRIGATION |  |  |  | 2011-08-17 | Small | Low | 1 | 2012-03-01 | A |  | 0
G403/71 |  | GROENEWALD BOTTOM DAM | 8 | G40H | 34 | 20 | 39.5 | 19 | 16 | 45.3 | HERMANUS | 24 |  | CALEDON | WESTERN CAPE | WESTERN CAPE | 1970 |  | OFF CHANNEL | EARTHFILL | 14.3 | 300 | SIDE CHANNEL | 54 | 1.34 | 0.04 | IRRIGATION |  |  |  | 2012-01-16 | Medium | Significant | 2 | 2012-01-16 | A | 2012-01-18 | 1 | 2022-01-30
G403/73 | 0 | STEENBOKS DAM 1 | 8 | G40K | 34 | 18 | 39.82 | 19 | 30 | 59.4 | CALEDON | 12 |  | CALEDON | WESTERN CAPE | WESTERN CAPE |  |  | STEENBOKSRIVIER | EARTHFILL | 8.9 | 853 |  | 781 | 26.3 | 2 | IRRIGATION |  |  |  | 2011-10-27 | Small | Significant | 2 | 2012-02-24 | A | 2019-03-03 | 2
G403/74 | 0 | DAM 2 | 8 | G40K | 34 | 18 | 56.83 | 19 | 30 | 1.17 | CALEDON | 12 |  | CALEDON | WESTERN CAPE | WESTERN CAPE |  |  |  | EARTHFILL | 7.85 | 161 |  | 89 | 2 | 2 | IRRIGATION |  |  |  | 2011-10-27 | Small | Low | 1 | 2012-02-24 | A | 2019-03-03 | 2
G403/75 | 0 | DAM 3 | 8 | G40K | 34 | 18 | 29 | 19 | 29 | 49 | CALEDON | 11 |  | CALEDON | WESTERN CAPE | WESTERN CAPE |  |  | STEENBOKS RIVER TRB. | EARTHFILL | 6.9 | 207 |  | 118 | 3.8 | 1.9 | IRRIGATION |  |  |  | 2012-04-12 | Small | Low | 1 | 2012-02-24 | A | 2019-03-03 | 2
G403/76 | 0 | MAIN DAM | 8 | G40H | 34 | 21 | 28 | 19 | 16 | 13 |  | 14 |  | CALEDON | WESTERN CAPE | WESTERN CAPE |  |  | ONRUS RIVER TR. | EARTHFILL | 9.8 | 108 | SIDE CHANNEL | 64 | 0.68 | 0 | IRRIGATION |  |  |  | 2014-08-21 | Small | Low | 1 | 2014-08-07 | A |  | 0
G404/59 |  | BRUINKLIP DAM | 8 | G40M | 34 | 30 | 52.6 | 19 | 34 | 49.7 | STANFORD | 21 |  | HERMANUS | WESTERN CAPE | WESTERN CAPE | 1983 |  | UILKRAALS RIVER TR. | EARTHFILL | 6 | 250 | OPEN CHANNEL | 80 | 0 |  | IRRIGATION |  |  |  | 1986-11-17 | Small | Low | 1 | 1991-10-11 | A |  | 0
G404/60 |  | FRANSKRAAL DAM | 8 | G40M | 34 | 35 | 23 | 19 | 23 | 41 | FRANSKRAAL | 2 |  | CALEDON | WESTERN CAPE | WESTERN CAPE | 1969 |  | - | EARTHFILL | 8 | 405 | SIDE CHANNEL SPILLWAY | 109 | 3 | 0.15 | MUNICIPAL USE & INDUSTRIAL USE |  |  |  | 1988-03-07 | Small | Significant | 2 | 1991-10-11 | M | 2015-10-15 | 1 | 2020-08-31
G404/61 |  | KRAAIBOSCH DAM | 8 | G40M | 34 | 34 | 6 | 19 | 29 | 7 | GANSBAAI | 12 |  | CALEDON | WESTERN CAPE | WESTERN CAPE | 1999 |  | UILENKRAALS | EARTHFILL | 16 | 450 | SIDE CHANNEL | 5500 | 102 | 208 | IRRIGATION & MUNICIPAL USE(GANSBAAI) |  |  |  | 1999-08-10 | Medium | Significant | 2 | 1997-12-19 | A | 2012-08-21 | 1 | 2019-04-30
G404/62 |  | NEW DAM | 8 | G40M | 34 | 27 | 40.9 | 19 | 39 | 37.8 | STANFORD | 20 |  | CALEDON | WESTERN CAPE | WESTERN CAPE | 1999 |  | WABOOMS RIVER | EARTHFILL | 16 | 213 | SIDE CHANNEL SPILLWAY | 140 | 3 |  | IRRIGATION |  |  |  | 2000-06-05 | Medium | Low | 2 | 1998-07-27 | A |  | 0 | 2018-10-31
G404/63 | 22895 | NIEUWE DAM | 8 | G40M | 34 | 36 | 33.1 | 19 | 36 | 33 | BAARDSCHEERDERSBOSCH | 3 |  | BREDASDORP | WESTERN CAPE | WESTERN CAPE | 1969 |  | BOESMANS RIVER | EARTHFILL | 11 | 400 | OPEN CHANNEL | 900 | 31 | 18 | IRRIGATION |  |  |  | 2013-06-24 | Small | Significant | 2 | 2013-07-25 | A | 2018-11-03 | 1 | 2024-01-28
G501/05 |  | KLEIN-SANDDRIF DAM | 8 | G50D | 34 | 30 | 27 | 19 | 57 | 32 | BREDASDORP | 8 |  | BREDASDORP | WESTERN CAPE | WESTERN CAPE | 1984 |  | LIT/KLN SANDDRIF RIVER TR. | EARTHFILL | 10 | 600 | OPEN CHANNEL | 90 | 3 |  | IRRIGATION |  |  |  | 1986-11-18 | Small | Low | 1 | 1995-03-30 | A |  | 0
G501/07 |  | EENHEID DAM | 8 | G50D | 34 | 27 | 0.2 | 19 | 53 | 58.6 | NAPIER | 3 |  | BREDASDORP | WESTERN CAPE | WESTERN CAPE | 1983 |  | KLIPDRIF RIVER TR. | EARTHFILL | 9 | 500 | SIDE CHANNEL SPILLWAY | 700 | 18 |  | IRRIGATION |  |  |  | 1987-11-15 | Small | Low | 1 | 1995-03-30 | A |  | 0
G501/08 |  | GEODON-SANDRIFT DAM (PREV. RIVIES DAM) | 8 | G50D | 34 | 29 | 9.1 | 19 | 55 | 48 | NAPIER | 3 |  | BREDASDORP | WESTERN CAPE | WESTERN CAPE | 1985 |  | GROOT SANDDRIF RIVER TR. | EARTHFILL | 12.5 | 160 | OPEN CHANNEL SPILLWAY | 170 | 3 | 9.2 | IRRIGATION |  |  |  | 1986-11-17 | Medium | Low | 2 | 1995-03-27 | A | 2007-08-29 | 1 | 2018-01-31
G501/09 |  | KOUDERIVIER DAM | 8 | G50B | 34 | 33 | 41.9 | 19 | 39 | 41.4 | NAPIER | 28 |  | BREDASDORP | WESTERN CAPE | WESTERN CAPE | 1984 |  | BLOED RIVER TR. | EARTHFILL | 5 | 300 | OPEN CHANNEL | 50 | 3 |  | IRRIGATION |  |  |  | 1986-11-12 | Small | Low | 1 | 1995-03-30 | A |  | 0
G501/10 |  | WOLWEGAT DAM | 8 | G50A | 34 | 39 | 30 | 19 | 40 | 7.5 | BREDASDORP | 40 |  | BREDASDORP | WESTERN CAPE | WESTERN CAPE | 1986 |  | KOKS RIVER | EARTHFILL | 6 | 210 | OPEN CHANNEL | 74 | 2 |  | IRRIGATION |  |  |  | 1986-12-09 | Small | Low | 1 | 2013-10-25 | A |  | 0
G501/15 |  | KLEIN-SANDDRIF | 8 | G50D | 34 | 31 | 13 | 19 | 58 | 28 | BREDASDORP | 6 |  | BREDASDORP | WESTERN CAPE | WESTERN CAPE | 1997 |  | KLEIN SANDDRIFT RIVIER | EARTHFILL | 39 | 142 | OPEN CHANNEL | 453 | 5 | 3.2 | MUNICIPAL USE & AGRICULTURAL USE |  |  |  | 2000-01-18 | Large | High | 3 | 1993-04-19 | M | 2017-09-20 | 2 | 2022-10-21
G501/24 |  | GRASHOEK | 8 | G50E | 34 | 32 | 49 | 19 | 56 | 11 | BREDASDORP | 20 |  | BREDASDORP | WESTERN CAPE | WESTERN CAPE | 2007 |  | GRASHOEK | EARTHFILL | 12.1 | 160 | SIDE CHANNEL | 265 | 7 | 11.15 | IRRIGATION |  |  |  | 2007-10-26 | Medium | Significant | 2 | 2007-10-18 | A | 2009-11-06 | 1 | 2017-11-30
G501/26 |  | UINTJIESKUIL DAM | 8 | G50C | 34 | 40 | 20 | 19 | 44 | 30 | BREDASDORP | 35 |  | BREDASDORP | WESTERN CAPE | WESTERN CAPE | 2005 |  | UINTJIESKUIL RIVER | EARTHFILL | 7 | 440 | OPEN CHANNEL | 167 | 6.2 | 7.5 | IRRIGATION |  |  |  | 2007-03-15 | Small | Significant | 2 | 2003-07-11 | A | 2017-09-27 | 1 | 2022-10-30
G501/27 |  | TOLBOS | 8 | G50B | 34 | 28 | 19 | 19 | 46 | 36 | NAPIER | 10 |  | BREDASDORP | WESTERN CAPE | WESTERN CAPE |  |  | KRAAI | EARTHFILL | 10 | 228 | OPEN CHANNEL | 126 | 3.13 | 1.43 | IRRIGATION |  |  |  | 2010-12-21 | Small | Significant | 2 | 2011-05-25 | A | 2012-03-29 | 1 | 2020-03-30
G501/28 | 0 | KOEKEMOER SE DAM (JAN KOEKEMOER DAM) | 8 | G50A | 34 | 38 | 41 | 19 | 33 | 55 | GANS BAY | 21 |  | BREDASDORP | WESTERN CAPE | WESTERN CAPE | 1980 |  | HAELKRAAL RIVER TR | EARTHFILL | 6.5 | 228 | OPEN CHANNEL | 50 | 5.4 | 0 | DOMESTIC SUPPLY & IRRIGATION |  |  |  | 2013-08-29 | Small | Low | 1 | 2013-08-12 | A |  | 0
H100/03 |  | BEN ETIVE DAM | 8 | H10B | 33 | 26 | 3 | 19 | 24 | 14 | CERES | 10.5 |  | CERES | WESTERN CAPE | WESTERN CAPE | 1969 |  | VALS | GRAVITY | 19 | 116 | UNCONTROLLED OGEE | 153 | 2.96 | 8.5 | IRRIGATION |  |  |  | 1987-01-02 | Medium | Significant | 2 | 1987-12-18 | W | 2011-04-19 | 3
H100/05 |  | ESELFONTEIN DAM | 8 | H10B | 33 | 24 | 58.7 | 19 | 26 | 9.5 | CERES | 13 |  | CERES | WESTERN CAPE | WESTERN CAPE | 1971 |  | SYTAK VAN TITUS RIVER | EARTHFILL | 29 | 980 | SIDE CHANNEL SPILLWAY | 2435 | 31 | 1.7 | IRRIGATION |  |  |  | 1986-10-28 | Medium | Significant | 2 | 1989-04-12 | A | 2016-07-19 | 3 | 2021-08-30
H100/08 | 23780 | BRANDVLEI DAM & GROTER BRANDVLEI RESERVOIR | 8 | H10L | 33 | 42 | 8.2 | 19 | 27 | 1.7 | WORCESTER | 6 |  | WORCESTER | WESTERN CAPE | WESTERN CAPE | 1983 |  | BREEDE TR | EARTHFILL | 25 | 1136 | NO SPILLWAY | 456000 | 4110 | 64 | IRRIGATION |  |  |  | 1986-12-31 | Medium | High | 3 | 1987-06-15 | W | 2015-03-01 | 5 | 2020-06-30
H100/14 | 25055 | OTTERGAT DAM | 8 | H10C | 33 | 16 | 48.6 | 19 | 15 | 17 | CERES | 13 |  | CERES | WESTERN CAPE | WESTERN CAPE | 1976 |  | KOEKEDOU RIVER TR. | EARTHFILL | 30 | 392 | OPEN UNCONTROLLED CHANNEL | 2656 | 40 | 10 | IRRIGATION |  |  |  | 1987-04-03 | Large | High | 3 | 1988-10-06 | A | 2017-12-11 | 4 | 2023-05-30
H100/15 | 17495 | PRINCE ALFRED HAMLET DAM | 8 | H10C | 33 | 16 | 52 | 19 | 19 | 24 | P.A.HAMLET | 1 |  |  | WESTERN CAPE | WESTERN CAPE | 1995 |  | WABOOMS RIVER TR. | EARTHFILL | 12 | 1450 | OPEN CHANNEL | 910 | 17 | 1.1 | MUNICIPAL & INDUSTRIAL USE |  |  |  | 1995-08-30 | Small | Significant | 2 | 1991-10-11 | M | 2014-08-12 | 3 | 2019-12-30
H100/16 |  | PATASKLOOF DAM | 8 | G10D | 33 | 34 | 0 | 19 | 5 | 0 | SOETENDAL | 0 |  |  | WESTERN CAPE | WESTERN CAPE | 0 |  | LIMIEK RIVER TR. | UNKNOWN | 8 | 0 |  | 116 | 99999.9 |  | MUNICIPAL USE |  |  |  | 2003-01-01 | Not Classified | Not Classified | 0 |  | M | 2017-09-29 | 1
H100/17 |  | SLANGGAT DAM | 8 | H10C | 33 | 22 | 0.8 | 19 | 19 | 41.2 | CERES | 1 |  | CERES | WESTERN CAPE | WESTERN CAPE | 0 |  | SLANGGAT RIVER | EARTHFILL | 9 | 0 |  | 100 | 3.42 | [5 empty] | 2003-01-01 | Small | Significant | 2 | 2013-08-12 | M | 2017-07-22 | 1
H100/18 | 17840 | STETTYNSKLOOF DAM | 8 | H10K | 33 | 50 | 11 | 19 | 15 | 7 | WORCESTER | 29 |  | WORCESTER | WESTERN CAPE | WESTERN CAPE | 1981 |  | STETTYNSKLOOF | EARTHFILL & ROCKFILL | 48 | 250 | SIDE CHANNEL | 15000 | 90 | 55 | MUNICIPAL USE & INDUSTRIAL USE |  |  |  | 1986-10-31 | Large | High | 3 | 1988-08-22 | M | 2017-03-15 | 6 | 2022-08-23
H100/19 |  | PAARDEKLOOF-WIT DAM | 8 | H10C | 33 | 16 | 9 | 19 | 15 | 42.2 | PRINCE ALFRED | 30 |  | CERES | WESTERN CAPE | WESTERN CAPE | 1973 |  | KOEKEDOUW RIVER TR. | EARTHFILL | 14 | 890 | OPEN CHANNEL | 798 | 10 | 1.2 | IRRIGATION |  |  |  | 1987-04-03 | Medium | Significant | 2 | 2003-04-07 | A | 2017-09-29 | 1
H100/21 |  | LUSHOF | 8 | H10A | 33 | 18 | 3 | 19 | 21 | 42 | P.A. HAMLET | 3 |  | CERES | WESTERN CAPE | WESTERN CAPE | 1958 | 2012 | SKAAP RIVER TR. | EARTHFILL | 16.5 | 780 | OPEN CHANNEL | 1300 | 24 |  | IRRIGATION |  |  |  | 1989-06-09 | Medium | Significant | 2 | 2009-11-25 | A | 2006-02-08 | 1
H101/50 |  | STOOR | 8 | H10C | 33 | 19 | 15 | 19 | 19 | 57 | CERES | 7 |  | CERES | WESTERN CAPE | WESTERN CAPE | 1935 | 1973 | PERDEFONTEIN-SE-LOOP RIVER TR. | EARTHFILL | 8 | 700 | OPEN CHANNEL SPILLWAY | 354 | 12 | 0.36 | IRRIGATION |  |  |  | 1986-11-11 | Small | Significant | 2 | 1991-10-11 | A | 2008-01-15 | 2 | 2015-03-31
H101/52 |  | SARA-SE-DAM (Existing Dam) | 8 | H10C | 33 | 19 | 31.7 | 19 | 20 | 10.5 | PRINCE ALFRED HAMLET | 1 |  | CERES | WESTERN CAPE | WESTERN CAPE | 1986 |  | PERDEFONTEIN RIVER TR. | EARTHFILL | 9.1 | 480 | SIDE CHANNEL SPILLWAY | 283 | 8 |  | IRRIGATION |  |  |  | 1986-11-11 | Small | Low | 1 | 2018-05-25 | A |  | 0
H101/53 |  | ROOIHOOGTE DAM | 8 | H10B | 33 | 23 | 43 | 19 | 26 | 3 | CERES | 13 |  | CERES | WESTERN CAPE | WESTERN CAPE | 1978 |  | TITUS RIVER TR. | EARTHFILL | 9 | 450 | SIDE CHANNEL SPILLWAY | 90 | 2 |  | IRRIGATION |  |  |  | 1986-10-28 | Small | Low | 1 | 1991-10-11 | A |  | 0
H101/54 |  | PEERBOOM DAM | 8 | H10B | 33 | 24 | 18 | 19 | 26 | 31 | CERES | 13 |  | CERES | WESTERN CAPE | WESTERN CAPE | 1964 |  | TITUS RIVER TR. | EARTHFILL | 10 | 300 | SIDE CHANNEL SPILLWAY | 136 | 2 |  | IRRIGATION |  |  |  | 1986-10-28 | Small | Low | 1 | 1991-10-15 | A |  | 0
H101/55 |  | OORKANTSTE DAM | 8 | H10B | 33 | 25 | 3 | 19 | 25 | 3 | CERES | 12 |  | CERES | WESTERN CAPE | WESTERN CAPE | 1980 | 1988 | TRIBUTARY OF TITUS RIVER | EARTHFILL | 10 | 430 | OPEN CHANNEL | 1040 | 26 | 3.5 | IRRIGATION |  |  |  | 1986-10-30 | Small | Significant | 2 | 1987-04-04 | A | 2007-10-04 | 2
H101/56 |  | SANNASLEEGTE DAM | 8 | H10B | 33 | 23 | 50.5 | 19 | 25 | 33.7 | CERES | 15 |  | CERES | WESTERN CAPE | WESTERN CAPE | 1976 |  | TITUS RIVER TR. | EARTHFILL | 7 | 300 | SIDE CHANNEL SPILLWAY | 90 | 2 |  | IRRIGATION |  |  |  | 1986-10-28 | Small | Low | 1 | 1991-10-15 | A |  | 0
H101/58 |  | SKOOL DAM (Same as H101/CI) | 8 | H10C | 33 | 15 | 39 | 19 | 20 | 7 | P.A. HAMLET | 5 |  | CERES | WESTERN CAPE | WESTERN CAPE | 1960 |  | BAKOONDS RIVER | EARTHFILL | 8 | 405 | OPEN CHANNEL | 68 | 1 |  | IRRIGATION |  |  |  | 1986-11-20 | Small | Low | 1 | 1991-10-11 | A |  | 0
H101/59 |  | LANG DAM (Same as H101/59) | 8 | H10C | 33 | 15 | 38.8 | 19 | 19 | 45.9 | P.A. HAMLET | 5 |  | CERES | WESTERN CAPE | WESTERN CAPE | 1976 |  | BAKOONDS RIVER | EARTHFILL | 5 | 970 | OPEN CHANNEL | 300 | 4 |  | IRRIGATION |  |  |  | 1986-11-20 | Small | Low | 1 | 1991-10-11 | A |  | 0
H101/60 |  | KOKERSVLEI DAM | 8 | H10C | 33 | 15 | 18.1 | 19 | 19 | 54.1 | P.A. HAMLET | 5 |  | CERES | WESTERN CAPE | WESTERN CAPE | 1970 |  | BAKOONDS RIVER | EARTHFILL | 8 | 580 | OPEN CHANNEL | 210 | 6 |  | IRRIGATION |  |  |  | 1986-11-20 | Small | Low | 1 | 1991-10-11 | A |  | 0
H101/63 |  | KERSLUFF DAM | 8 | H10C | 33 | 20 | 3 | 19 | 19 | 47 | CERES | 4 |  | CERES | WESTERN CAPE | WESTERN CAPE | 1977 |  | DWARS RIVER | EARTHFILL | 6 | 1035 | OPEN CHANNEL | 243 | 12 |  | IRRIGATION |  |  |  | 1986-11-24 | Small | Low | 1 | 2013-07-24 | A |  | 0
H101/64 |  | BOS DAM | 8 | H10C | 33 | 22 | 28.8 | 19 | 19 | 35.2 | CERES | 1 |  | CERES | WESTERN CAPE | WESTERN CAPE | 1974 |  | TITUS RIVER | EARTHFILL | 6 | 420 | SIDE CHANNEL SPILLWAY | 75 | 3 | 0.023 | IRRIGATION |  |  |  | 1986-11-16 | Small | Significant | 2 | 2013-08-12 | A | 2017-09-18 | 1 | 2022-10-25
H101/65 |  | ROODEZAND DAM | 8 | H10C | 33 | 21 | 55.41 | 19 | 20 | 45 | TULBAGH | 7 |  | TULBAGH | WESTERN CAPE | WESTERN CAPE | 1974 |  | ROODEZANDS RIVER TR. | EARTHFILL | 6 | 260 | SIDE CHANNEL SPILLWAY | 57 | 3 |  | IRRIGATION |  |  |  | 1986-11-22 | Small | Low | 1 | 1993-02-25 | A |  | 0
H101/66 | 16400 | WELGEMEEN-GROOT DAM | 8 | H10A | 33 | 18 | 27 | 19 | 22 | 24 | P A HAMLET | 4 |  | CERES | WESTERN CAPE | WESTERN CAPE | 1988 |  | SKAAP RIVER | EARTHFILL | 9 | 1030 | SIDE CHANNEL SPILLWAY | 673 | 16.44 | 2.4 | IRRIGATION |  |  |  | 1986-11-18 | Small | Significant | 2 | 2013-08-02 | A | 2016-03-30 | 1 | 2021-04-30
H101/67 |  | SWAARMOND(KLIP)-DAM | 8 | H10A | 33 | 22 | 5 | 19 | 29 | 5 | CERES | 17 |  |  | WESTERN CAPE | WESTERN CAPE | 0 |  | SKAAP RIVER TR. | EARTHFILL | 8 | 520 | SIDE CHANNEL SPILLWAY | 64 | 2 |  | IRRIGATION |  |  |  | 1986-11-13 | Small | Low | 1 | 1991-10-15 | A |  | 0
H101/68 |  | STOOR DAM | 8 | H10B | 33 | 23 | 27.9 | 19 | 29 | 30.5 | CERES | 17 |  | CERES | WESTERN CAPE | WESTERN CAPE | 1984 |  | TITUS RIVER | EARTHFILL | 11 | 372 | OPEN CHANNEL | 517 | 12 |  | IRRIGATION |  |  |  | 1986-11-13 | Small | Low | 1 | 2013-08-12 | S |  | 0
H101/69 |  | KLEIN-SWAARMOND(VLAK)-DAM | 8 | H10A | 33 | 21 | 43.6 | 19 | 29 | 4.3 | CERES | 17 |  | CERES | WESTERN CAPE | WESTERN CAPE | 1979 |  | SKAAP RIVER TR. | EARTHFILL | 13 | 105 | OPEN CHANNEL SPILLWAY | 66 | 3 | 5.6 | IRRIGATION |  |  |  | 1986-11-13 | Medium | Significant | 2 | 1991-10-11 | A | 2013-05-23 | 3
H101/70 |  | ROOIKLOOF DAM | 8 | H10B | 33 | 25 | 14.1 | 19 | 28 | 41.2 | CERES | 25 |  | CERES | WESTERN CAPE | WESTERN CAPE | 1990 |  | ROOIKLOOF RIVER TR. | EARTHFILL | 14.5 | 88 | OPEN CHANNEL | 540 | 16 | 10.5 | IRRIGATION |  |  |  | 1990-04-05 | Medium | Significant | 2 | 1987-02-09 | B | 2018-02-02 | 3
H101/71 |  | GAT DAM | 8 | H10B | 33 | 23 | 47 | 19 | 29 | 57.5 | CERES | 18 |  | CERES | WESTERN CAPE | WESTERN CAPE |  |  | TITUS RIVER | EARTHFILL | 10 | 224 | OPEN CHANNEL | 109 | 2.6 |  | IRRIGATION |  |  |  | 1986-11-13 | Small | Low | 1 | 2013-08-12 | A |  | 0
H101/72 |  | VAALHUIS DAM | 8 | H10A | 33 | 19 | 5 | 19 | 27 | 38.6 | CERES | 15 |  | CERES | WESTERN CAPE | WESTERN CAPE | 1978 |  | SKAAP RIVER | EARTHFILL | 18 | 210 | OPEN CHANNEL SPILLWAY | 330 | 7 | 6.1 | IRRIGATION |  |  |  | 1986-10-30 | Medium | Significant | 2 | 1990-09-07 | A | 2008-06-16 | 2
H101/73 |  | RHODENE DAM | 8 | H10C | 33 | 17 | 51.4 | 19 | 17 | 42 | P.A. HAMLET | 3 |  | CERES | WESTERN CAPE | WESTERN CAPE | 1969 |  | WABOOMS RIVER | EARTHFILL | 7 | 500 | SIDE CHANNEL SPILLWAY | 68 | 2 | 0.35 | IRRIGATION |  |  |  | 1986-11-10 | Small | Significant | 2 | 1991-10-05 | A | 2018-11-12 | 1
H101/74 |  | DE LIEFDE DAM | 8 | H10F | 33 | 29 | 19 | 19 | 14 | 5 | WOLSELEY | 8 |  | TULBAGH | WESTERN CAPE | WESTERN CAPE | 1984 |  | ROMANS RIVER | EARTHFILL | 20 | 200 | OPEN CHANNEL | 269 | 3 | 0.87 | IRRIGATION |  |  |  | 1987-01-12 | Medium | Significant | 2 | 2013-05-24 | A | 2016-11-01 | 1 | 2021-12-30
H101/75 |  | LAMMERSKRAAL DAM | 8 | H10A | 33 | 20 | 25 | 19 | 28 | 16.7 | CERES | 24 |  | CERES | WESTERN CAPE | WESTERN CAPE | 1986 |  | BOBBEJAANKRANS RIVER | EARTHFILL | 20 | 185 | SIDE CHANNEL SPILLWAY | 187 | 3.7 | 1.2 | IRRIGATION |  |  |  | 1986-12-20 | Medium | Significant | 2 | 1991-10-11 | A | 2015-10-01 | 3 | 2020-09-30
H101/76 |  | QUAINS DAM | 8 | H10A | 33 | 20 | 35 | 19 | 25 | 46 | CERES | 12 |  | CERES | WESTERN CAPE | WESTERN CAPE | 1984 |  | QUAINS RIVER | EARTHFILL | 7.5 | 350 | SIDE CHANNEL | 187 | 9 | 1 | IRRIGATION |  |  |  | 1986-12-20 | Small | Significant | 2 | 2016-09-22 | A | 2015-10-05 | 1 | 2025-07-30
H101/77 |  | ROOIWAL DAM | 8 | H10A | 33 | 18 | 52 | 19 | 26 | 43 | CERES | 13 |  | CERES | WESTERN CAPE | WESTERN CAPE | 1957 |  | SKAAP RIVER TR. | EARTHFILL | 6 | 475 | SIDE CHANNEL SPILLWAY | 180 | 7 | 0.65 | IRRIGATION |  |  |  | 1986-10-30 | Small | Significant | 2 | 1991-10-15 | A | 2017-06-08 | 3 | 2022-06-30
H101/78 |  | DORINGKLOOF DAM | 8 | H10A | 33 | 17 | 60 | 19 | 27 | 60 | CERES | 15 |  |  | WESTERN CAPE | WESTERN CAPE | 1953 |  | SKAAP RIVER TR. | EARTHFILL | 10 | 300 | SIDE CHANNEL SPILLWAY | 136 | 5 |  | IRRIGATION |  |  |  | 1986-10-30 | Small | Low | 1 | 1991-10-18 | A |  | 0
H101/79 |  | KLIPVLAK DAM | 8 | H10C | 33 | 18 | 28.2 | 19 | 20 | 52.7 | PRINCE ALFRED HAMLET | 1 |  | CERES | WESTERN CAPE | WESTERN CAPE | 1987 |  | SKAAP RIVER TR. | EARTHFILL | 6.6 | 540 | SIDE CHANNEL | 85 | 5 |  | IRRIGATION |  |  |  | 1988-08-15 | Small | Low | 1 | 1986-12-19 | A |  | 0
H101/80 |  | ROOIKRAAL DAM | 8 | H10A | 33 | 17 | 33 | 19 | 20 | 57 | P.A. HAMLET | 2 |  |  | WESTERN CAPE | WESTERN CAPE | 1997 |  | SKAAP RIVER TR. | EARTHFILL | 11 | 948 | SIDE CHANNEL SPILLWAY | 863 | 15 |  | IRRIGATION |  |  |  | 1986-11-20 | Small | Significant | 2 | 1993-03-05 | A | 1995-01-31 | 1 | 2014-03-31
H101/81 |  | WIT DAM | 8 | H10B | 33 | 24 | 12 | 19 | 30 | 1 | CERES | 17 |  | CERES | WESTERN CAPE | WESTERN CAPE | 1984 |  | TITUS RIVER | EARTHFILL | 8 | 397 | SIDE CHANNEL SPILLWAY | 777 | 16 |  | IRRIGATION |  |  |  | 1986-11-13 | Small | Low | 1 | 1992-06-30 | A |  | 0
H101/82 |  | WELGEGUND DAM | 8 | H10A | 33 | 22 | 27.5 | 19 | 27 | 51.8 | CERES | 15 |  | CERES | WESTERN CAPE | WESTERN CAPE | 1975 | 1982 | QUAINGS RIVER | EARTHFILL | 13.2 | 520 | SIDE CHANNEL SPILLWAY | 330 | 7 | 0.71 | IRRIGATION |  |  |  | 1987-02-09 | Small | Significant | 2 | 1991-10-18 | A | 2013-05-09 | 2 | 2018-05-31
H101/83 |  | LAPSFONTEIN DAM | 8 | H10A | 33 | 22 | 19.1 | 19 | 26 | 30 | CERES | 12 |  | CERES | WESTERN CAPE | WESTERN CAPE | 1986 |  | QUAINGS RIVER | EARTHFILL | 6 | 430 | SIDE CHANNEL SPILLWAY | 165 | 9 |  | IRRIGATION |  |  |  | 1987-02-09 | Small | Low | 1 | 1991-10-11 | A |  | 0 | 2012-02-07
H101/84 |  | MIDDELPOS DAM | 8 | H10A | 33 | 17 | 52 | 19 | 21 | 0 | P.A. HAMLET | 2 |  | CERES | WESTERN CAPE | WESTERN CAPE | 1973 |  | SKAAP RIVER TR. | EARTHFILL | 6 | 1000 | OPEN CHANNEL | 300 | 6 |  | IRRIGATION |  |  |  | 1986-11-20 | Small | Low | 1 | 1991-10-11 | A |  | 0
H101/86 | 4955 | FAIRFIELD DAM | 8 | H10C | 33 | 19 | 20.66 | 19 | 18 | 7.9 | CERES | 6 |  | CERES | WESTERN CAPE | WESTERN CAPE | 1968 |  | PERDEFONTEIN-SE-LOOP RIVER TR. | EARTHFILL | 7 | 750 | SIDE CHANNEL | 805 | 24 | 0.48 | IRRIGATION |  |  |  | 1995-06-28 | Small | Significant | 2 | 1991-11-01 | A | 2011-12-08 | 2
H101/87 |  | BUCHULAND UPPER DAM | 8 | H10B | 33 | 22 | 45 | 19 | 21 | 45 | CERES | 5 |  | TULBACH | WESTERN CAPE | WESTERN CAPE | 1965 |  | TITUS RIVER TR. | EARTHFILL | 9 | 340 | SIDE CHANNEL SPILLWAY | 87 | 3 | 0.2 | IRRIGATION |  |  |  | 1987-04-24 | Small | Significant | 2 | 1990-06-18 | A |  | 1 | 2023-07-31
H101/88 |  | BUCHULAND MIDDLE DAM | 8 | H10B | 33 | 22 | 30.8 | 19 | 21 | 18.6 | CERES | 5 |  |  | WESTERN CAPE | WESTERN CAPE | 1991 |  | TITUS RIVER TR. | EARTHFILL | 16 | 420 | SIDE CHANNEL SPILLWAY | 256 | 6 | 0.3 | IRRIGATION |  |  |  | 1987-04-24 | Medium | Significant | 2 | 1990-06-18 | A | 2018-06-08 | 2 | 2023-07-20
H101/89 |  | BUCHULAND LOWER DAM | 8 | H10B | 33 | 22 | 27 | 19 | 21 | 4.6 | CERES | 5 |  |  | WESTERN CAPE | WESTERN CAPE | 1972 |  | TITUS RIVER TR. | EARTHFILL | 11 | 240 | SIDE CHANNEL SPILLWAY | 57 | 3 |  | IRRIGATION |  |  |  | 1987-04-24 | Small | Low | 1 | 1990-06-18 | A |  | 1
H101/90 |  | DE LIEFDE GROOTDAM (posisie onseker) | 8 | H10F | 33 | 29 | 41.6 | 19 | 14 | 8.3 | WOLSELEY | 13 |  | TULBAGH | WESTERN CAPE | WESTERN CAPE | 1969 |  | KAMS RIVER | EARTHFILL | 9 | 320 | SIDE CHANNEL SPILLWAY | 59 | 2 |  | IRRIGATION |  |  |  | 1987-05-08 | Small | Low | 1 | 1988-07-01 | A |  | 0
H101/91 |  | BORDEAUX DAM | 8 | H10C | 33 | 16 | 28 | 19 | 19 | 59 | PA HAMLET | 3 |  | CERES | WESTERN CAPE | WESTERN CAPE | 1964 |  | BAKOONDS RIVER TR | EARTHFILL | 8.7 | 640 | OGEE SPILLWAY | 350 | 9.45 | 0.55 | IRRIGATION |  |  |  | 1987-03-31 | Small | High | 2 | 2013-08-12 | A | 2016-12-14 | 1 | 2022-01-30
H101/92 | 24860 | KRAAL DAM | 8 | H10C | 33 | 15 | 14 | 19 | 14 | 20 | CERES | 30 |  | CERES | WESTERN CAPE | WESTERN CAPE | 1975 |  | MODDER RIVER | EARTHFILL | 8 | 840 | NO SPILLWAY | 300 | 4 |  | IRRIGATION |  |  |  | 1987-04-02 | Small | Low | 1 | 2013-08-12 | A |  | 0
H101/93 | 26525 | HARTEBEESTVALLEY DUBBEL DAM | 8 | H10C | 33 | 15 | 21 | 19 | 15 | 28 | CERES | 30 |  | CERES | WESTERN CAPE | WESTERN CAPE | 1975 |  | DWARS RIVER | EARTHFILL | 7 | 560 | OPEN CHANNEL | 227 | 4 | 0.7 | IRRIGATION |  |  |  | 1987-04-02 | Small | Significant | 2 | 2012-12-21 | A | 2017-12-11 | 1 | 2023-01-24
H101/95 |  | HARTEBEESTVALLEY FISH DAM | 8 | H10C | 33 | 15 | 50 | 19 | 15 | 50 | CERES | 30 |  | CERES | WESTERN CAPE | WESTERN CAPE | 1960 |  | BREE RIVER | EARTHFILL | 9 | 150 | OPEN CHANNEL | 114 | 2 | 1.4 | IRRIGATION |  |  |  | 1987-04-27 | Small | Significant | 2 | 2012-12-21 | A | 2017-09-29 | 1
H101/96 |  | WAKKERSTROOM-GEEL DAM | 8 | H10C | 33 | 15 | 37 | 19 | 15 | 0.2 | CERES | 30 |  | CERES | WESTERN CAPE | WESTERN CAPE | 1960 |  | BREE RIVER | EARTHFILL | 7.5 | 435 | OPEN CHANNEL | 136 | 5.4 | 0.5 | IRRIGATION |  |  |  | 1987-04-27 | Small | Significant | 2 | 2012-12-21 | A | 2017-09-29 | 1 | 2022-12-30
H101/97 |  | WITSAND DAM (same as Groot Dam H101/CP) | 8 | H10C | 33 | 15 | 56.6 | 19 | 20 | 26 | P.A. HAMLET | 4 |  | CERES | WESTERN CAPE | WESTERN CAPE | 1964 |  | BAKOONDS RIVER TR | EARTHFILL | 7 | 510 | SIDE CHANNEL SPILLWAY | 264 | 6.3 | 3.25 | IRRIGATION |  |  |  | 1986-11-20 | Small | Significant | 2 | 2013-01-31 | A | 2017-12-12 | 1 | 2023-01-30
H101/98 |  | ONDER JAGGERSKRAAL GROOT DAM | 8 | H10C | 33 | 18 | 21 | 19 | 19 | 46 | P.A. HAMLET | 3.5 |  | CERES | WESTERN CAPE | WESTERN CAPE | 1974 |  | BAKOONDS RIVER | EARTHFILL | 6 | 1036 | OPEN CHANNEL | 250 | 9 |  | IRRIGATION |  |  |  | 1987-06-15 | Small | Significant | 2 | 2013-08-12 | A |  | 0 | 2017-11-30
H101/99 |  | WAKKERSTROOM-SKOOL DAM | 8 | H10C | 33 | 18 | 2 | 19 | 14 | 54 | CERES | 15 |  | CERES | WESTERN CAPE | WESTERN CAPE | 1963 |  | KOEKEDOUWS RIVER | EARTHFILL | 6 | 400 | NO SPILLWAY | 90 | 2 |  | IRRIGATION |  |  |  | 1987-06-20 | Small | Low | 1 | 2013-08-12 | A |  | 0
H101/AA | 8390 | WAKKERSTROOM GROOT DAM | 8 | H10C | 33 | 17 | 39 | 19 | 15 | 14 | CERES | 10 |  | CERES | WESTERN CAPE | WESTERN CAPE | 1965 | 2017 | KOEKEDOUWS RIVER TR | EARTHFILL | 15 | 430 | OPEN CHANNEL | 780 | 13 | 1.78 | IRRIGATION |  |  |  | 1987-06-20 | Small | Significant | 2 | 1991-09-19 | A | 2012-10-02 | 2 | 2018-06-30
H101/AC | 12458 | FLORIS DAM | 8 | H10B | 33 | 24 | 32 | 19 | 24 | 3 | CERES | 11 |  | CERES | WESTERN CAPE | WESTERN CAPE | 1988 |  | VALS RIVER TR. | EARTHFILL | 7 | 970 | INFORMATION NOT AVAILABLE | 303 | 6 |  | IRRIGATION |  |  |  | 1988-06-23 | Small | Low | 1 | 1988-02-29 | A |  | 0
H101/AD |  | WAAIHOEK DAM | 8 | H10G | 33 | 35 | 6 | 19 | 17 | 8 | WORCESTER | 20 |  | WORCESTER | WESTERN CAPE | WESTERN CAPE | 1985 |  | BREE RIVER TRB | EARTHFILL | 9 | 400 | OPEN CHANNEL | 150 | 2 |  | IRRIGATION |  |  |  | 1987-12-09 | Small | Significant | 2 | 2013-08-12 | A |  | 0 | 2021-04-30
H101/AE |  | LOXTONIA BO-DAM | 8 | H10B | 33 | 22 | 42.3 | 19 | 22 | 20.6 | CERES | 5 |  | CERES | WESTERN CAPE | WESTERN CAPE | 1988 |  | TITUS RIVER | EARTHFILL | 11 | 885 | SHAFT | 345 | 5.2 |  | IRRIGATION |  |  |  | 1988-03-03 | Small | High | 2 | 2019-04-25 | A | 2017-02-01 | 1
H101/AJ |  | DE RUST ROAD DAM | 8 | H10A | 33 | 19 | 20.1 | 19 | 24 | 18.1 | CERES | 10 |  | CERES | WESTERN CAPE | WESTERN CAPE | 1944 |  | SKAAP RIVER TR. | EARTHFILL | 6 | 800 | OPEN CHANNEL | 182 | 9 |  | IRRIGATION |  |  |  | 1988-06-27 | Small | Low | 1 | 1991-10-15 | A |  | 0
H101/AK |  | DE RUST MIDDLE DAM | 8 | H10A | 33 | 19 | 20.6 | 19 | 24 | 7.5 | CERES | 10 |  | CERES | WESTERN CAPE | WESTERN CAPE | 1944 |  | SKAAP RIVER TR. | EARTHFILL | 5 | 180 | OPEN CHANNEL | 91 | 3 |  | IRRIGATION |  |  |  | 1988-06-22 | Small | Low | 1 | 1991-10-15 | A |  | 0
H101/AL |  | BOSJESMANSVALLEI DAM | 8 | H10G | 33 | 33 | 25 | 19 | 16 | 11.5 | WORCESTER | 22 |  | WORCESTER | WESTERN CAPE | WESTERN CAPE | 1979 |  |  | EARTHFIL | 9 | 310 | INFORMATION NOT AVAILABLE | 97 | 1 |  | IRRIGATION |  |  |  | 1988-04-28 | Small | Significant | 2 | 2013-10-24 | A | 2019-06-10 | 1
H101/AO |  | TWEELING DAM | 8 | H10G | 33 | 33 | 19.72 | 19 | 15 | 43.6 | WORCESTER | 20 |  |  | WESTERN CAPE | WESTERN CAPE | 1970 |  | BREE RIVER TR. | EARTHFILL | 8.5 | 520 | OPEN CHANNEL | 98 | 2.33 |  | IRRIGATION |  |  |  | 1990-06-13 | Small | Significant | 2 | 1991-10-29 | A | 2013-02-19 | 2
H101/AP |  | HUGOSKRAAL DAM | 8 | H10G | 33 | 35 | 24 | 19 | 12 | 34 | RAWSONVILLE | 16 |  | WORESTER | WESTERN CAPE | WESTERN CAPE | 1987 |  | SLANGHOEK RIVER TR. | EARTHFILL | 7 | 750 | OPEN CHANNEL | 236 | 5 |  | IRRIGATION |  |  |  | 1990-08-02 | Small | Low | 1 | 1991-10-15 | A |  | 0
H101/AR |  | BOOMERANG DAM | 8 | H10C | 33 | 12 | 58.1 | 19 | 19 | 53.6 | P.A. HAMLET | 14 |  | CERES | WESTERN CAPE | WESTERN CAPE | 1963 |  | BAKOONDS RIVER TR. | EARTHFILL | 8 | 280 | SIDE CHANNEL SPILLWAY | 120 | 2 |  | IRRIGATION |  |  |  | 1991-05-30 | Small | Low | 1 | 1992-01-10 | A |  | 0
H101/AS |  | NOOITGEDAGT GROOT DAM | 8 | H10C | 33 | 12 | 47.6 | 19 | 19 | 53.6 | P.A. HAMLET | 14 |  | CERES | WESTERN CAPE | WESTERN CAPE | 1962 |  | BAKOONDS RIVER TR. | EARTHFILL | 11 | 375 | UNCONTROLLED SIDE CHANNEL | 471 | 11.8 | 1.4 | IRRIGATION |  |  |  | 1995-04-04 | Small | Significant | 2 | 1992-01-29 | A | 2017-09-29 | 3 | 2022-12-16
H101/AT |  | MEUL DAM | 8 | H10C | 33 | 15 | 57 | 19 | 13 | 19 | PRINCE ALFRED H. | 23 |  |  | WESTERN CAPE | WESTERN CAPE | 1963 |  | KOEKEDOUW RIVER TR. | EARTHFILL | 19 | 300 | OPEN CHANNEL | 218 | 4 | 0.48 | IRRIGATION |  |  |  | 1991-05-30 | Medium | Low | 2 | 1992-01-10 | A | 2003-06-25 | 1 | 2014-11-28
H101/AU |  | KANET-VLEI DAM - See also H101/CZ | 8 | H10C | 33 | 16 | 44 | 19 | 13 | 30 | CERES | 30 |  | TULBAGH | WESTERN CAPE | WESTERN CAPE | 1990 |  | KOEKEDOU RIVER TR. | EARTHFILL | 11.5 | 194 | OPEN CHANNEL | 90 | 2 | 0.3 | IRRIGATION |  |  |  | 1991-05-30 | Small | Low | 1 | 1992-01-20 | A | 2017-09-08 | 1 | 2022-09-13
H101/AV |  | AMBIANCE DAM | 8 | H10H | 33 | 34 | 55 | 19 | 23 | 47 | WORCESTER | 5 |  |  | WESTERN CAPE | WESTERN CAPE | 1990 |  | WATERKLOOF RIVER TR. | EARTHFILL | 11.5 | 500 | OPEN CHANNEL | 210 | 4 |  | IRRIGATION |  |  |  | 1990-12-21 | Small | Low | 1 | 1991-10-28 | A |  | 0
H101/AW |  | WERF DAM | 8 | H10B | 33 | 23 | 31.9 | 19 | 24 | 8.7 | CERES | 10 |  |  | WESTERN CAPE | WESTERN CAPE | 0 |  | TIBUS RIVER TR. | EARTHFILL | 10 | 0 | INFORMATION NOT AVAILABLE | 102 | 3 |  | IRRIGATION |  |  |  | 1991-08-20 | Small | Low | 1 | 1992-01-15 | A |  | 0
H101/AX |  | FONTEIN DAM | 8 | H10C | 33 | 14 | 59.7 | 19 | 13 | 27.7 | CERES | 33 |  | CERES | WESTERN CAPE | WESTERN CAPE | 1992 |  | KOEKEDOU RIVER | EARTHFILL | 11.9 | 350 | OPEN CHANNEL | 250 | 5 |  | IRRIGATION |  |  |  | 1992-04-08 | Small | Low | 1 | 1991-12-09 | A |  | 0
H101/AY |  | JASONSFONTEIN DAM | 8 | H10G | 33 | 39 | 49.4 | 19 | 13 | 14.2 | RAWSONVILLE | 7 |  | WORCESTER | WESTERN CAPE | WESTERN CAPE | 0 |  |  | EARTHFILL | 12 | 0 | OPEN CHANNEL | 62 | 0 |  | IRRIGATION |  |  |  | 2014-04-07 | Small | Low | 1 | 1992-06-17 | A |  | 0
H101/BA |  | DE KIJKER DAM | 8 | H10F | 33 | 26 | 29 | 19 | 9 | 34 | WOLSELEY | 5 |  | TULBAGH | MPUMALANGA | WESTERN CAPE | 1993 |  | BREE RIVER TR. | EARTHFILL | 8 | 508 | OPEN CHANNEL | 132 | 4 |  | IRRIGATION |  |  |  | 1993-10-30 | Small | Low | 1 | 1992-09-17 | A |  | 0
H101/BB |  | PLAISANTE DAM | 8 | H10F | 33 | 27 | 16 | 19 | 13 | 37 | WOLSELEY | 0 |  | TULBAGH | WESTERN CAPE | WESTERN CAPE | 1993 |  | BREE RIVER TR. | EARTHFILL | 11 | 500 | OPEN CHANNEL | 161 | 3 |  | IRRIGATION |  |  |  | 1993-08-27 | Small | Low | 1 | 1992-10-08 | A |  | 0
H101/BD |  | ROMANS RIVER DAM | 8 | H10F | 33 | 27 | 43 | 19 | 12 | 11 | WOLSLEY | 6 |  | TULBAGH | WESTERN CAPE | WESTERN CAPE | 1993 |  | BREE RIVER | EARTHFILL | 6 | 540 | OPEN CHANNEL | 80 | 3 | 0.6 | IRRIGATION |  |  |  | 1993-06-15 | Small | Significant | 2 | 1993-06-25 | A | 2007-05-26 | 2
H101/BF |  | SANDBOORD DAM (is in Olifans Doorn - not Breede) | 8 | E10A | 33 | 14 | 15 | 19 | 13 | 35 | PA HAMLET | 19 |  | CERES | WESTERN CAPE | WESTERN CAPE | 1994 |  | MODDER RIVER | EARTHFILL | 8 | 1223 | OPEN CHANNEL | 404 | 10 | 0 | IRRIGATION |  |  |  | 1996-05-22 | Small | Significant | 2 | 1994-02-17 | A | 2013-12-06 | 2 | 2023-01-30
H101/BG |  | LANGFONTEIN DAM 1 | 8 | H10C | 33 | 20 | 27 | 19 | 23 | 9 | CERES | 7 |  |  | WESTERN CAPE | WESTERN CAPE | 1994 |  | SLANGGAT RIVER | EARTHFILL | 7.8 | 246 | OPEN CHANNEL | 96 | 3.2 |  | IRRIGATION |  |  |  | 2002-08-05 | Small | Low | 1 | 1994-04-14 | A |  | 0
H101/BH |  | LANGFONTEIN DAM 2 | 8 | H10C | 33 | 20 | 33 | 19 | 23 | 12 | CERES | 7 |  |  | WESTERN CAPE | WESTERN CAPE | 1994 |  | SLANGGAT RIVER | EARTHFILL | 6.8 | 220 | OPEN CHANNEL | 70 | 2.5 |  | IRRIGATION |  |  |  | 2002-08-05 | Small | Low | 1 | 1994-04-15 | A |  | 0
H101/BJ |  | HOOGGENOEG DAM | 8 | E10A | 33 | 11 | 25 | 19 | 14 | 45 | PRINCE ALFRED | 26 |  |  | WESTERN CAPE | WESTERN CAPE | 1995 |  | OLIFANTS RIVER | EARTHFILL | 10 | 850 | INFORMATION NOT AVAILABLE | 223 | 5 |  | IRRIGATION |  |  |  | 2002-06-20 | Small | Low | 1 | 1995-01-17 | A |  | 0
H101/BK |  | SWARTVLEI DAM | 8 | H10C | 33 | 16 | 55.4 | 19 | 13 | 36.8 | P.A. HAMLET | 20 |  |  | WESTERN CAPE | WESTERN CAPE | 1995 |  | KOEKEDOU RIVER | EARTHFILL | 11.8 | 210 | OPEN CHANNEL | 55 | 1 |  | IRRIGATION |  |  |  | 1995-04-05 | Small | Low | 1 | 1995-01-31 | A |  | 0 | 2014-11-28
H101/BL |  | CERES KOEKEDOUW DAM | 8 | H10C | 33 | 21 | 48 | 19 | 16 | 24.3 | CERES | 4 |  |  | WESTERN CAPE | WESTERN CAPE | 2001 |  | KOEKEDOUW | ROCKFILL | 64 | 275 | SIDE CHANNEL SPILLWAY | 17200 | 107 |  | IRRIGATION |  |  |  | 1998-11-30 | Large | High | 3 | 1995-03-16 | M | 2014-11-30 | 2 | 2020-03-30
H101/BM | 27980 | DOORNPLAAT DAM | 8 | H10C | 33 | 13 | 22.3 | 19 | 19 | 7.5 | CERES | 20 |  | CERES | WESTERN CAPE | WESTERN CAPE | 1996 |  | WABOOMS | EARTHFILL | 11 | 264 | UNCONTROLLED OPEN CHANNEL | 292 | 6.5 | 4.2 | IRRIGATION |  |  |  | 1997-03-13 | Small | Significant | 2 | 1995-06-30 | A | 2018-02-14 | 3 | 2023-02-28
H101/BS |  | VADERSGAWE DAM | 8 | H10B | 33 | 23 | 9.6 | 19 | 23 | 10.1 | CERES | 8 |  | CERES | WESTERN CAPE | WESTERN CAPE | 1998 | 2012 | TITUS RIVER TR. | EARTHFILL | 13.7 | 292 | OPEN CHANNEL | 750 | 23 |  | IRRIGATION |  |  |  | 2012-10-24 | Medium | Significant | 2 | 2004-11-26 | A |  | 0 | 2017-06-30
H101/BT |  | ROMANSRIVIER DAM | 8 | H10F | 33 | 28 | 19 | 19 | 13 | 10 | TULBAGH | 8 |  | TULBAGH | WESTERN CAPE | WESTERN CAPE | 1999 |  | ROMANS RIVER | EARTHFILL | 27 | 615 | OPEN CHANNEL | 1000 | 12 | 4 | IRRIGATION |  |  |  | 1998-05-08 | Medium | High | 3 | 1998-05-08 | A | 2016-12-06 | 2 | 2022-01-30
H101/BV |  | GROENRIVIER NUWE DAM | 8 | H10G | 33 | 34 | 40.5 | 19 | 17 | 16.6 | RAWSONVILLE | 14 |  | WORCESTER | WESTERN CAPE | WESTERN CAPE | 2004 |  | DIEPKLOOF RIVER | EARTHFILL | 15 | 506 | OPEN CHANNEL | 182 | 3.1 | 0.18 | IRRIGATION |  |  |  | 2001-10-26 | Small | Significant | 2 | 2001-11-13 | A | 2016-02-17 | 2 | 2021-02-28
H101/BW |  | DE HOEK DAM | 8 | H10G | 33 | 38 | 17 | 19 | 11 | 45 | RAWSONVILLE | 9 |  | WORCESTER | WESTERN CAPE | WESTERN CAPE | 2007 |  | AMANDEL RIVER TR | EARTHFILL | 14 | 390 | SYKANAAL | 204 | 3 | 1.5 | IRRIGATION |  |  |  | 2007-07-24 | Medium | Low | 2 | 2006-05-31 | A | 2014-11-12 | 1 | 2019-12-30
H101/BY |  | LANGERUG NR2 | 8 | H10F | 33 | 29 | 55 | 19 | 12 | 15 | WOLSELEY | 9 |  | TULBAGH | WESTERN CAPE | WESTERN CAPE | 2004 |  | BREERIVER/RIVER TR | EARTHFILL | 10.5 | 915 | OPEN CHANNEL | 482 | 9.6 | 0.17 | IRRIGATION |  |  |  | 2004-11-26 | Small | Significant | 2 | 2004-01-12 | A | 2017-01-06 | 1 | 2022-01-30
H101/CB |  | MODDERDRIFT DAM | 8 | H10G | 33 | 39 | 22 | 19 | 14 | 13 | RAWSONVILLE | 10 |  | MATROOSBERG | WESTERN CAPE | WESTERN CAPE |  |  | MOUNTAIN RUN OFF | EARTHFILL | 10.3 | 312 | BY-WASH | 59 | 1.7 | 0.05 | IRRIGATION |  |  |  | 2006-08-30 | Small | Significant | 2 | 2006-08-31 | A | 2009-06-02 | 1
H101/CC |  | GRIETJIESDRIF DAM | 8 | H10G | 33 | 39 | 9 | 19 | 13 | 56 | RAWSONVILLE | 10 |  | WORCESTER | WESTERN CAPE | WESTERN CAPE |  |  | MOUNTAIN RUN OFF | EARTHFILL | 13.7 | 320 | BY-WASH | 91 | 1.5 | 0.05 | IRRIGATION |  |  |  | 2006-08-30 | Medium | Significant | 2 | 2006-08-31 | A | 2009-06-02 | 1
H101/CD |  | MIDDEL DAM | 8 | H10G | 33 | 38 | 55 | 19 | 11 | 42 | RAWSONVILLE | 8 |  | WORCESTER | WESTERN CAPE | WESTERN CAPE |  |  | TRIB. TO THE HOEKRIVER | EARTHFILL | 11.6 | 834 |  | 154 | 4 |  | IRRIGATION |  |  |  | 2006-10-02 | Small | Low | 1 | 2006-10-02 | A |  | 0
H101/CE |  | BERG | 8 | H10G | 33 | 39 | 1 | 19 | 10 | 54 | RAWSONVILLE | 12 |  | WORCESTER | WESTERN CAPE | WESTERN CAPE | 2000 |  | TRIB. TO HOEKRIVER | EARTHFILL | 15 | 404 |  | 64 |  | 0.08 | IRRIGATION |  |  |  | 2006-10-02 | Medium | Low | 2 | 2006-10-02 | A | 2015-08-13 | 1 | 2020-10-30
H101/CG | 0 | ONDER EIKEBOS DAM | 8 | H10C | 33 | 14 | 35 | 19 | 20 | 2 | PRINCE ALFRED HAMLET | 5 |  | CERES | WESTERN CAPE | WESTERN CAPE |  |  | MODDER RIVER TRB. | EARTHFILL | 6.5 | 205 | FREE FALL (STRAIGHT DROP) | 60 | 2.1 | 0 | IRRIGATION |  |  |  | 2013-01-24 | Small | Significant | 2 | 2013-01-11 | A |  | 0 | 2017-12-31
H101/CM | 0 | SREPIES DAM | 8 | H10C | 33 | 14 | 23 | 19 | 20 | 3 | PRINCE ALFRED HAMLET | 5 |  | CERES | WESTERN CAPE | WESTERN CAPE |  |  | MODDER RIVER TRB. | EARTHFILL | 11.1 | 300 |  | 80 | 0 | 0 | IRRIGATION |  |  |  | 2013-01-24 | Medium | Significant | 2 | 2013-01-11 | A |  | 0 | 2017-12-31
H101/CN | 0 | KLOOF DAM | 8 | H10C | 33 | 15 | 27.9 | 19 | 19 | 22.6 | PRINCE ALFRED HAMLET | 5 |  | CERES | WESTERN CAPE | WESTERN CAPE | 1990 |  | MOLLERSKLOOF RIVER | EARTHFILL | 16.9 | 243 |  | 260 | 3.7 | 4.2 | IRRIGATION |  |  |  | 2013-01-24 | Medium | Significant | 2 | 2013-01-29 | A | 2014-05-20 | 1 | 2020-01-31
H101/CO | 0 | BLOEKOM DAM | 8 | H10C | 33 | 15 | 34 | 19 | 19 | 16 | P. A HAMLET | 5 |  | CERES | WESTERN CAPE | WESTERN CAPE | 1995 |  | WABOOMS RIVER | EARTHFILL | 11.8 | 175 |  | 77 | 2.2 | 4.3 | IRRIGATION |  |  |  | 2013-01-24 | Small | Significant | 2 | 2013-01-29 | A | 2014-05-20 | 1 | 2020-01-31
H101/CR |  | SWAARMOED STOOR DAM | 8 | H10A | 33 | 21 | 29 | 19 | 28 | 46 | CERES | 16 |  | CERES | WESTERN CAPE | WESTERN CAPE |  |  | SKAAP RIVER | EARTHFILL | 11 | 547 |  | 208 | 4 |  | IRRIGATION |  |  |  | 2016-05-17 | Small | Low | 1 | 2007-01-08 | A |  | 0
H101/CS |  | KLIPRIVIER DAM | 8 | H10F | 33 | 28 | 5 | 19 | 12 | 0 | WOLSELEY | 6 |  | CERES | WESTERN CAPE | WESTERN CAPE | 2012 |  | BREE RIVER | EARTHFILL | 8.2 | 839 | CULVERT | 159 | 4 | 0 | IRRIGATION |  |  |  | 2013-01-09 | Small | Significant | 2 | 2007-02-14 | A | 2018-06-19 | 1 | 2023-09-27
H101/CU |  | NORMANDIE 2 | 8 | H10H | 33 | 35 | 41 | 19 | 24 | 41 | WORCESTER | 7 |  | WORCESTER | WESTERN CAPE | WESTERN CAPE | 2008 |  | HARTEBEES | EARTHFILL | 14 | 75 | MORNING GLORY | 350 | 5 |  | IRRIGATION |  |  |  | 2007-10-24 | Medium | Significant | 2 | 2013-11-14 | A |  | 0 | 2014-11-28
H101/CW |  | VREDE B & A DAM | 8 | H10G | 33 | 32 | 47 | 19 | 16 | 22 | WORCESTER | 20 |  | WORCESTER | WESTERN CAPE | WESTERN CAPE |  | 2009 | BUITEBEDDING | EARTHFILL | 15 | 412 | OPEN CHANNEL | 143 | 1.2 | 0.33 | IRRIGATION |  |  |  | 2009-02-04 | Medium | Significant | 2 | 2009-02-13 | A | 2015-10-28 | 1 | 2020-11-30
H101/CY |  | KAPOKKIE | 8 | H10C | 33 | 17 | 10 | 19 | 13 | 40 | PRINCE ALFRED HAMLET | 23 |  | CERES | WESTERN CAPE | WESTERN CAPE |  | 2008 | KOEKEDOUW | EARTHFILL | 15 | 165 |  | 100 | 2.57 | 0 | IRRIGATION |  |  |  | 2007-11-23 | Medium | Low | 2 | 2016-01-26 | A |  | 0 | 2014-11-28
H101/DD | 0 | PRUIMBOSKLOOF DAM | 8 | H10G | 33 | 37 | 27.9 | 19 | 13 | 56.1 | RAWSONVILLE | 15 |  | WORCESTER | WESTERN CAPE | WESTERN CAPE | 2015 |  | SLANGHOEK RIVER TRB. | EARTHFILL | 19 | 100 | OPEN CHANNEL | 130 | 1.5 | 0 | IRRIGATION |  |  |  | 2015-10-28 | Medium | Significant | 2 | 2010-11-09 | A | 2018-11-29 | 1
H101/DG |  | KLIPFONTEIN HUIS DAM | 8 | H10A | 33 | 21 | 2 | 19 | 31 | 30.8 | CERES | 20 |  | CERES | WESTERN CAPE | WESTERN CAPE |  |  | UNNAMED STREAM | EARTHFILL | 8 | 250 | SIDE CHANNEL | 142 | 4.78 | 0.6 | IRRIGATION |  |  |  | 2011-12-14 | Small | Significant | 2 | 2011-09-21 | A | 2014-10-31 | 1 | 2023-01-30
H101/DH |  | VAAL DAM | 8 | H10B | 33 | 22 | 42 | 19 | 31 | 26 | CERES | 19.5 |  | CERES | WESTERN CAPE | WESTERN CAPE | 1990 |  | TITUS RIVER TRB. | EARTHFILL | 7.1 | 500 | SIDE CHANNEL | 545 | 17.8 | 8.89 | IRRIGATION |  |  |  | 2011-10-19 | Small | Significant | 2 | 2011-09-30 | A | 2013-02-07 | 1 | 2021-02-28
H101/DI |  | HORISON DAM | 8 | H10B | 33 | 22 | 17 | 19 | 32 | 25 | CERES | 21 |  | CERES | WESTERN CAPE | WESTERN CAPE |  |  | TITUS RIVER TRB. | EARTHFILL | 7.5 | 300 | SIDE CHANNEL | 50 | 1.2 |  | IRRIGATION |  |  |  | 2011-10-19 | Small | Low | 1 | 2011-09-22 | A |  | 0
H101/DJ |  | GEEL DAM | 8 | H10B | 33 | 22 | 34 | 19 | 31 | 37 | CERES | 20 |  | CERES | WESTERN CAPE | WESTERN CAPE |  |  | TITUS RIVER TRB. | EARTHFILL | 7.5 | 680 | SIDE CHANNEL | 275 | 7.4 |  | IRRIGATION |  |  |  | 2011-10-06 | Small | Low | 1 | 2011-09-30 | A |  | 0
H101/DK |  | BO KLIPHUIS DAM | 8 | H10A | 33 | 17 | 13.63 | 19 | 31 | 18.36 | CERES | 21 |  | CERES | WESTERN CAPE | WESTERN CAPE | 1990 |  | SKAAP RIVER TRB. | EARTHFILL | 12.5 | 150 | SIDE CHANNEL | 85 | 2.4 | 9.5 | IRRIGATION |  |  |  | 2011-10-05 | Medium | Significant | 2 | 2011-09-19 | A | 2015-09-21 | 1 | 2020-09-30
H101/DL |  | OLIENHOUT DAM | 8 | H10A | 33 | 16 | 56.7 | 19 | 30 | 55.5 | CERES | 20 |  | CERES | WESTERN CAPE | WESTERN CAPE |  |  | SKAAP RIVER TRB. | EARTHFILL | 18.6 | 95 | SIDE CHANNEL | 133 | 1.6 | 8.3 | IRRIGATION |  |  |  | 2011-12-14 | Medium | Significant | 2 | 2011-09-22 | A | 2019-04-09 | 2
H101/DM |  | ONDER KLIPHUIS DAM | 8 | H10A | 33 | 17 | 19.4 | 19 | 31 | 10.3 | CERES | 21 |  | CERES | WESTERN CAPE | WESTERN CAPE |  |  | SKAAP RIVER TRB. | EARTHFILL | 9.3 | 200 | SIDE CHANNEL | 55 | 1.9 |  | IRRIGATION |  |  |  | 2011-10-26 | Small | Low | 1 | 2011-09-12 | A |  | 0
H101/DN |  | HUIS DAM | 8 | H10A | 33 | 18 | 16 | 19 | 30 | 35 | CERES | 20 |  | CERES | WESTERN CAPE | WESTERN CAPE | 1959 |  | SKAAP RIVER TRB. | EARTHFILL | 9 | 320 | SIDE CHANNEL | 120 | 3.3 | 2 | IRRIGATION |  |  |  | 2011-11-08 | Small | Significant | 2 | 2011-10-12 | A | 2015-09-09 | 1 | 2020-10-29
H101/DO |  | ROOI DAM | 8 | H10B | 33 | 21 | 26 | 19 | 31 | 54 | CERES | 20 |  | CERES | WESTERN CAPE | WESTERN CAPE | 1959 |  | UNNAAMED TRB. | EARTHFILL | 11 | 430 | SIDE CHANNEL | 386 | 8.7 |  | IRRIGATION |  |  |  | 2011-11-15 | Small | Low | 1 | 2011-09-30 | A |  | 0
H101/DP | 0 | BRANDWAGT DAM 1 (BOONSTE DAM) | 8 | H10H | 33 | 34 | 48 | 19 | 24 | 4 | WORCESTER | 10 |  | WORCESTER | WESTERN CAPE | WESTERN CAPE | 2010 |  | WATERKLOOF RIVER | EARTHFILL | 10.4 | 350 | SIDE CHANNEL | 94 | 1.5 | 0.06 | IRRIGATION |  |  |  | 2012-06-26 | Small | Significant | 2 | 2012-07-03 | A | 2016-05-03 | 1 | 2021-06-01
H101/DQ | 0 | BRANDWAGT DAM 2 (MIDDELSTE DAM) | 8 | H10H | 33 | 34 | 52 | 19 | 24 | 4 | WORCESTER | 10 |  | WORCESTER | WESTERN CAPE | WESTERN CAPE | 1986 |  | WATERKLOOF RIVER | EARTHFILL | 6.8 | 440 | SIDE CHANNEL | 69 | 1.67 | 0.06 | IRRIGATION |  |  |  | 2012-06-26 | Small | Significant | 2 | 2012-07-03 | A | 2016-05-03 | 1 | 2021-06-01
H101/DS | 0 | ONDERSTE DAM 1 | 8 | H10G | 33 | 31 | 35.3 | 19 | 14 | 32.5 | WOLSELEY | 20 |  | WORCESTER | WESTERN CAPE | WESTERN CAPE | 2000 |  | DIEPKLOOF RIVER TRB. | EARTHFILL | 9.5 | 700 | OPEN CHANNEL & BY-WASH | 189 | 5.3 | 0 | IRRIGATION |  |  |  | 2013-03-20 | Small | Significant | 2 | 2013-03-19 | A | 2018-10-15 | 1
H101/DT | 0 | ONDERSTE DAM 2 | 8 | H10G | 33 | 31 | 37.6 | 19 | 14 | 22.1 | WOLSELEY | 20 |  | WORCESTER | WESTERN CAPE | WESTERN CAPE | 2000 |  | DIEPKLOOF RIVER TRB. | EARTHFILL | 6.6 | 538 | OPEN CHANNEL & BY-WASH | 62 | 3.4 | 0 | IRRIGATION |  |  |  | 2012-10-18 | Small | Low | 1 | 2012-10-10 | A |  | 0
H101/DU | 0 | MIDDEL DAM | 8 | H10G | 33 | 31 | 23 | 19 | 15 | 21 | WOLSELEY | 20 |  | WORCESTER | WESTERN CAPE | WESTERN CAPE | 2000 |  | POPULIERSKLOOF RIVER TRB. | EARTHFILL | 11.3 | 500 | OPEN CHANNEL & BY-WASH | 169 | 3.8 | 0 | IRRIGATION |  |  |  | 2012-10-11 | Medium | Low | 2 | 2012-10-03 | A | 2018-10-15 | 1
H101/DV | 0 | MIDDEL DAM | 8 | H10G | 33 | 31 | 35 | 19 | 15 | 58 | WOLSELEY | 20 |  | WORCESTER | WESTERN CAPE | WESTERN CAPE | 2000 |  | POPULIERSKLOOF RIVER TRB. | EARTHFILL | 13 | 262 | OPEN CHANNEL & BY-WASH | 64 | 1.2 | 0.012 | IRRIGATION |  |  |  | 2012-10-11 | Medium | Low | 2 | 2012-10-03 | A | 2017-12-19 | 1
H101/DW |  | AVONDSON DAM (PIETERSVLEI 196 ptn 1) | 8 | H10G | 33 | 30 | 47 | 19 | 15 | 48 | WORCESTER | 26 |  | WORCESTER | WESTERN CAPE | WESTERN CAPE | 0 |  | WABOOMS RIVER | EARTHFILL | 12.5 | 450 |  | 140 | 2.5 |  | IRRIGATION |  |  |  | 2015-03-17 | Medium | Significant | 2 | 2013-05-06 | A |  | 0 | 2019-06-28
H101/DX |  | FLIP SE DAM | 8 | H10C | 33 | 12 | 36 | 19 | 16 | 13.5 | PRINCE ALFRED HAMLET | 10 |  | CERES | WESTERN CAPE | WESTERN CAPE |  |  | MODDER RIVER TR. | EARTHFILL | 7 | 330 | SIDE CHANNEL | 136 | 5.7 |  | STOCK WATERING & IRRIGATION |  |  |  | 2013-09-19 | Small | Significant | 2 | 2013-09-16 | A | 2019-07-02 | 1
H101/DY |  | GEEL DAM | 8 | H10C | 33 | 13 | 4 | 19 | 16 | 5 | PRINCE ALFRED HAMLET | 10 |  | CERES | WESTERN CAPE | WESTERN CAPE |  |  | BORE HOLE | EARTHFILL | 8 | 1100 |  | 332 | 7.9 |  | IRRIGATION |  |  |  | 2013-09-18 | Small | Low | 1 | 2013-09-16 | A |  | 0
H101/DZ |  | WIT DAM | 8 | H10C | 33 | 12 | 43 | 19 | 15 | 41 | PRINCE ALFRED HAMLET | 10 |  | CERES | WESTERN CAPE | WESTERN CAPE |  |  | MODDER RIVER TR. | EARTHFILL | 9 | 494 |  | 350 | 7.3 |  | IRRIGATION |  |  |  | 2013-09-18 | Small | Low | 1 | 2013-09-16 | A |  | 0
H101/EA | 0 | KLEIN BEGIN | 8 | H10C | 33 | 14 | 20 | 19 | 14 | 57 | P. A. HAMLET | 9 |  | CERES | WESTERN CAPE | WESTERN CAPE |  |  | MODDER RIVIER | EARTHFILL | 7.7 | 1160 | SIDE CHANNEL | 1136 | 10.4 | 0.2 | IRRIGATION |  |  |  | 2013-12-11 | Small | Significant | 2 | 2013-12-13 | A | 2018-04-13 | 1 | 2023-04-25
H101/EB |  | LEK DAM | 8 | H10C | 33 | 15 | 30 | 19 | 13 | 33 | P.A HAMLET | 10 |  | CERES | WESTERN CAPE | WESTERN CAPE |  |  | MODDER RIVER | EARTHFILL | 15.6 | 211 | SIDE CHANNEL | 136 | 5.2 | 1.8 | IRRIGATION |  |  |  | 2013-12-11 | Medium | Significant | 2 | 2013-12-04 | A | 2018-04-13 | 1 | 2023-04-24
H101/EC |  | OUPLAAS DAM | 8 | H10C | 33 | 15 | 20 | 19 | 13 | 53 | P.A HAMLET | 10 |  | CERES | WESTERN CAPE | WESTERN CAPE |  |  | MODDER RIVER | EARTHFILL | 6.6 | 700 | SIDE CHANNEL | 164 | 5.5 |  | IRRIGATION |  |  |  | 2013-12-11 | Small | Low | 1 | 2013-12-04 | A |  | 0
H101/ED |  | RIVIER DAM | 8 | H10C | 33 | 14 | 26 | 19 | 14 | 16 | P.A HAMLET | 10 |  | CERES | WESTERN CAPE | WESTERN CAPE |  |  | MODDER RIVER | EARTHFILL | 5.9 | 670 | SIDE CHANNEL | 145 | 2.6 |  | IRRIGATION |  |  |  | 2013-12-11 | Small | Low | 1 | 2013-12-04 | A |  | 0 | 2017-11-30
H101/EE | 0 | TWEELING DAM | 8 | H10A | 33 | 18 | 5.5 | 19 | 23 | 42 | P.A. HAMLET | 7 |  | CERES | WESTERN CAPE | WESTERN CAPE |  |  |  |  | 8 | 804 | SIDE CHANNEL | 200 | 9.86 | 0 | IRRIGATION |  |  |  | 2014-03-06 | Small | Low | 1 | 2014-03-03 | A |  | 0
H101/EF | 0 | HALFMAAN DAM | 8 | H10A | 33 | 17 | 9 | 19 | 23 | 22.7 | PRINCE ALFED HAMLET | 8 |  | CERES | WESTERN CAPE | WESTERN CAPE | 1965 |  |  | EARTHFILL | 9.2 | 470 | SIDE CHANNEL | 118 | 3.34 | 0 | IRRIGATION |  |  |  | 2014-03-12 | Small | Low | 1 | 2014-02-26 | A |  | 0
H101/EG | 0 | KLIPPIES DAM | 8 | H10C | 33 | 18 | 17 | 19 | 20 | 26 | P.A. HAMLET | 3.5 |  | CERES | WESTERN CAPE | WESTERN CAPE |  |  | BAKOONDS RIVER | EARTHFILL | 5.7 | 886 | OPEN CHANNEL | 209 | 4.7 |  | IRRIGATION |  |  |  | 2015-03-11 | Small | Significant | 2 | 2015-03-05 | A | 2019-05-15 | 1
H101/EI | 0 | DEN HAAG DAM | 8 | H10C | 33 | 19 | 3 | 19 | 19 | 34 | P.A. HAMLET | 3.5 |  | CERES | WESTERN CAPE | WESTERN CAPE |  |  | BAKOONDS RIVER | EARTHFILL | 6.3 | 649 | OPEN CHANNEL | 174 | 5.1 |  | IRRIGATION |  |  |  | 2015-01-28 | Small | Significant | 2 | 2015-03-05 | A | 2019-05-15 | 1
H101/EJ | 0 | DELTA GROOT DAM | 8 | H10C | 33 | 18 | 27 | 19 | 19 | 30 | P.A HAMLET | 3.5 |  | CERES | WESTERN CAPE | WESTERN CAPE |  |  | BAKOONS RIVER | EARTHFILL | 5.5 | 807 | OPEN CHANNEL | 170 | 5.8 | 0 | IRRIGATION |  |  |  | 2015-01-29 | Small | High | 2 | 2014-12-23 | A | 2019-05-15 | 1
H101/EK | 0 | ONDER WAVERLEY DAM | 8 | H10F | 33 | 25 | 11 | 19 | 14 | 29 | WOLSELEY | 3 |  | TULBAGH | WESTERN CAPE | WESTERN CAPE |  |  | BREE RIVER | EARTHFILL | 5.5 |  | OPEN CHANNEL | 250 | 6.4 | 0 | IRRIGATION |  |  |  | 2015-01-29 | Small | Low | 1 | 2014-12-23 | A |  | 0
H101/EL |  | POMONA DAM | 8 | H10C | 33 | 18 | 51 | 19 | 19 | 16 | P.A. HAMLET | 2 |  | CERES | WESTERN CAPE | WESTERN CAPE |  |  | BAKOONDS RIVER | EARTHFILL | 6.3 | 406 | OPEN CHANNEL | 121 | 5.7 |  | IRRIGATION |  |  |  | 2014-12-19 | Small | Significant | 2 | 2014-12-17 | A | 2019-05-15 | 1
H101/EM | 0 | ROOI DAM | 8 | H10B | 33 | 23 | 27 | 19 | 30 | 26 | CERES | 20 |  | CERES | WESTERN CAPE | WESTERN CAPE |  |  | BO-LOOP VAN TITUS | EARTHFILL | 11.6 | 380 | OPEN CHANNEL | 288 | 6.2 | 0 | IRRIGATION |  |  |  | 2015-07-10 | Small | Low | 1 | 2015-07-09 | A |  | 0
H101/EN | 0 | WELVAART DAM | 8 | H10B | 33 | 23 | 22 | 19 | 30 | 40 | CERES | 23 |  | CERES | WESTERN CAPE | WESTERN CAPE |  |  | GROOT RIVER | EARTHFILL | 6.3 | 195 | OPEN CHANNEL | 70 | 2.2 | 0 | IRRIGATION |  |  |  | 2015-07-10 | Small | Low | 1 | 2015-07-09 | A |  | 0
H101/EO | 0 | HOOGLAND DAM | 8 | H10B | 33 | 24 | 14 | 19 | 30 | 23 | CERES | 20 |  | CERES | WESTERN CAPE | WESTERN CAPE |  |  | TITUS RIVER | EARTHFILL | 11 | 550 | OPEN CHANNEL | 570 | 11.5 | 0 | IRRIGATION |  |  |  | 2015-09-01 | Small | Significant | 2 | 2015-07-30 | A |  | 0 | 2019-09-30
H101/EP | 0 | AVONDSON DAM (PIETERSVLEI 196 ptn 6) | 8 | H10G | 33 | 30 | 52 | 19 | 15 | 32 | WOLSELEY | 12 |  | MATROOSBERG | WESTERN CAPE | WESTERN CAPE | 2012 |  | MUISHONDSKLOOF | EARTHFILL | 13 | 634 | OPEN CHANNEL | 407 | 4.9 | 0 | IRRIGATION |  |  |  | 2015-03-04 | Medium | Significant | 2 | 2015-03-17 | A | 2014-12-04 | 1 | 2020-03-31
H101/ES | 0 | DENNELAAN 427 DAM | 8 | H10F | 33 | 29 | 27.9 | 19 | 14 | 8.1 | WOLSELEY | 10 |  | TULBAGH | WESTERN CAPE | WESTERN CAPE | 2013 |  | BREEDE RIVER TR | EARTHFILL | 20 | 220 |  | 150 | 2.8 | 0 | IRRIGATION |  |  |  | 2015-11-05 | Medium | Significant | 2 | 2016-04-14 | A |  | 0 | 2017-04-30
H101/ET | 0 | KANONKOP 335 DAM | 8 | H10F | 33 | 29 | 50.9 | 19 | 14 | 8.7 | WOLSELEY | 10 |  | TULBAGH | WESTERN CAPE | WESTERN CAPE | 2013 |  | BREEDE RIVER TR | EARTHFILL | 9 | 500 |  | 90 | 3.7 | 0 | IRRIGATION |  |  |  | 2015-11-05 | Small | Significant | 2 | 2015-12-01 | A |  | 0 | 2017-04-30
H101/EU | 0 | STERKWATER DAM (Existing Dam) | 8 | H1 | 33 | 19 | 12 | 19 | 20 | 34.1 | PRINCE ALFRED HAMLET | 1 |  | CERES | WESTERN CAPE | WESTERN CAPE |  |  | PERDEFONTEIN STROOMPIE | EARTHFILL | 6.1 | 283 |  | 90 | 6.29 | 0 | IRRIGATION |  |  |  | 2016-01-07 | Small | Low | 1 | 2016-01-07 | A |  | 0
H101/FA | 0 | DRIEFONTEIN DAM | 8 | H10C | 33 | 21 | 10 | 19 | 24 | 14 | CERES | 8 |  | CERES | WESTERN CAPE | WESTERN CAPE |  |  |  | EARTHFILL | 10.5 | 515 |  | 425 | 17.8 | 0 | IRRIGATION |  |  |  | 2017-09-20 | Small | Significant | 2 | 2017-09-20 | A |  | 0
H101/FB | 0 | BARRAKS DAM | 8 | H10C | 33 | 22 | 6 | 19 | 24 | 14 | CERES | 8 |  | CERES | WESTERN CAPE | WESTERN CAPE |  |  | DWARS RIVER TR. | EARTHFILL | 6.1 | 207 | OPEN CHANNEL | 91 | 7.4 | 0 | IRRIGATION |  |  |  | 2017-08-03 | Small | Low | 1 | 2017-07-26 | A |  | 0
H101/FC | 0 | VREDEHOEK DAM | 8 | H10F | 33 | 29 | 54 | 19 | 16 | 17 | WOLSELEY | 12 |  | WORCESTER | WESTERN CAPE | WESTERN CAPE |  |  | WABOOM RIVER | EARTHFILL | 9.8 | 138 | OPEN CHANNEL | 69 | 1.2 | 0 | IRRIGATION |  |  |  | 2017-07-18 | Small | Significant | 2 | 2017-07-10 | A | 2019-04-29 | 1
H101/FD | 0 | RONDEKOP DAM | 8 | H10G | 33 | 33 | 8 | 19 | 16 | 27 | WORCESTER | 20 |  | WORCESTER | WESTERN CAPE | WESTERN CAPE | 2008 |  | BREEDE RIVER TR. | EARTHFILL | 9 | 225 | SIDE CHANNEL | 113 | 63 | 0 | IRRIGATION |  |  |  | 2018-02-06 | Small | High | 2 | 2018-01-29 | A |  | 0
H101/FK | 0 | SERVITUDE DAM | 8 | H10G | 33 | 34 | 7 | 19 | 12 | 4 | RAWSONVILLE | 20 |  | WORCESTER | WESTERN CAPE | WESTERN CAPE |  |  |  | EARTHFILL | 9.2 | 360 | OPEN CHANNEL | 96 | 2.1 | 0 | IRRIGATION |  |  |  | 2019-04-25 | Small | Significant | 2 | 2019-04-25 | A |  | 0
H102/54 |  | GOUDYN DAM | 8 | H10K | 33 | 42 | 47 | 19 | 17 | 60 | RAWSONVILLE | 3 |  | WORCESTER RD | WESTERN CAPE | WESTERN CAPE | 1995 |  | HOLSLOOT RIVER TRB. | EARTH "SERVICE" RESERVOIR | 7.5 | 481 |  | 115 | 3.2 |  | IRRIGATION |  |  |  | 2013-01-21 | Small | Low | 1 | 2013-01-15 | A |  | 0
H200/06 |  | LAKENVALLEI DAM | 8 | H20D | 33 | 22 | 0 | 19 | 34 | 52 | CERES | 24.5 |  | CERES | WESTERN CAPE | WESTERN CAPE | 1974 |  | SANDDRIF | GRAVITY ARCH | 56 | 268 | OGEE | 10230 | 83 | 81 | IRRIGATION |  |  |  | 1987-01-02 | Large | High | 3 | 1989-04-12 | W | 2012-04-01 | 4
H200/07 |  | ROODE ELSBERG DAM | 8 | H20D | 33 | 26 | 10.33 | 19 | 34 | 6 | DE DOORNS | 10 |  | WORCESTER | WESTERN CAPE | WESTERN CAPE | 1969 |  | SANDDRIFTSKLOOF | ARCH | 65.53 | 283 | UNCONTROLLED OGEE | 7733 | 36.71 | 139 | IRRIGATION AND DOMESTIC USE |  |  |  | 1987-01-06 | Large | High | 3 | 1988-07-07 | W | 2011-04-18 | 3
H200/14 |  | OSPLAAS DAM | 8 | H20A | 33 | 27 | 1 | 19 | 43 | 45 | DE DOORNS | 7.5 |  | WORCESTER | WESTERN CAPE | WESTERN CAPE | 2008 |  | HEX RIVER TR. | EARTHFILL | 34 | 290 | OPEN CHANNEL WITH BROADCRESTED WEIR | 2700 | 25 | 19.5 | IRRIGATION & DOMESTIC SUPPLY |  |  |  | 2008-09-18 | Large | High | 3 | 2006-03-28 | A | 2014-09-30 | 1 | 2019-09-30
H200/25 |  | FAIRY GLEN DAM | 8 | H10H | 33 | 33 | 32.8 | 19 | 26 | 0.2 | WORCESTER | 10 |  | WORCESTER | WESTERN CAPE | WESTERN CAPE | 1983 |  | HARTBEES | ARCH | 37 | 100 | OGEE | 516 | 4 | 13.6 | MUNICIPAL USE & INDUSTRIAL USE |  |  |  | 1986-11-17 | Large | Significant | 3 | 1988-10-05 | M | 2015-03-23 | 5 | 2022-08-30
H200/26 | 18050 | NINHAM SHAND DAM | 8 | H20H | 33 | 35 | 55 | 19 | 26 | 25 | WORCESTER | 5 |  | WORCESTER | WESTERN CAPE | WESTERN CAPE | 1986 |  | BREEDE RIVER TR | EARTHFILL | 22 | 206 | OPEN CHANNEL | 410 | 6.3 | 1 | IRRIGATION |  |  |  | 1986-11-17 | Medium | High | 3 | 1989-04-12 | M | 2015-07-14 | 5 | 2023-07-30
H200/27 | 17900 | WORCESTER DAM | 8 | H20H | 33 | 38 | 9.13 | 19 | 26 | 3.79 | WORCESTER | 1 |  | WORCESTER | WESTERN CAPE | WESTERN CAPE |  | 1977 | BREEDE RIVER TR. | EARTHFILL | 11 | 915 | OPEN CHANNEL | 1000 | 30 | 8.8 | IRRIGATION |  |  |  | 1986-12-22 | Small | High | 2 | 1989-04-12 | M | 2015-03-19 | 5 | 2023-07-30
H200/29 |  | DE VLAKTE NO.3-DAM | 8 | H20C | 33 | 19 | 37.4 | 19 | 37 | 13 | CERES | 32 |  |  | WESTERN CAPE | WESTERN CAPE | 1955 |  | SPEK RIVER | EARTHFILL | 6 | 390 | SIDE CHANNEL SPILLWAY | 363 | 6 |  | IRRIGATION |  |  |  | 1986-11-20 | Small | Significant | 2 | 2013-01-31 | A |  | 0 | 2019-10-31
H200/30 |  | DE VLAKTE NO.4-DAM | 8 | H20C | 33 | 19 | 33 | 19 | 37 | 37 | CERES | 32 |  |  | WESTERN CAPE | WESTERN CAPE | 1968 |  | SPEK RIVER | EARTHFILL | 5 | 600 | SIDE CHANNEL SPILLWAY | 363 | 7 |  | IRRIGATION |  |  |  | 1986-11-20 | Small | Low | 1 | 2013-01-31 | A |  | 0
H200/31 |  | MOSELLE-ROOI DAM | 8 | H20A | 33 | 25 | 55.7 | 19 | 42 | 53.8 | DE DOORNS | 7 |  |  | WESTERN CAPE | WESTERN CAPE | 1947 |  | - | EARTHFILL | 5 | 3 | SIDE CHANNEL SPILLWAY | 62 | 4 |  | IRRIGATION |  |  |  | 1986-12-01 | Small | Low | 1 | 1992-08-03 | A |  | 0
H200/32 |  | ARBEID ADELT DAM | 8 | H20B | 33 | 28 | 17.3 | 19 | 40 | 4.2 | DE DOORNS | 1 |  | WORCESTER | WESTERN CAPE | WESTERN CAPE | 1929 |  | KEURBOSKLOOF RIVER | EARTHFILL | 6 | 140 | OPEN CHANNEL | 50 | 2 |  | IRRIGATION |  |  |  | 1986-11-26 | Small | Low | 1 | 1991-10-15 | A |  | 0
H200/34 |  | NORMANDY DAM 2 | 8 | H20B | 33 | 29 | 11 | 19 | 38 | 11.8 | DE DOORNS | 5 |  | WORCESTER | WESTERN CAPE | WESTERN CAPE | 1973 |  | HEX RIVER | EARTHFILL | 7 | 630 | OPEN CHANNEL | 100 | 1 | 0.1 | IRRIGATION |  |  |  | 1986-12-02 | Small | Significant | 2 | 2013-07-24 | A | 2014-07-16 | 1 | 2019-12-30
H200/35 |  | EXHEX MAIN DAM | 8 | H20B | 33 | 29 | 11 | 19 | 38 | 35 | DE DOORNS | 3 |  | WORCESTER | WESTERN CAPE | WESTERN CAPE | 1956 |  | - | EARTHFILL | 6 | 500 | OPEN CHANNEL | 113 | 4 | 1.3 | IRRIGATION |  |  |  | 1986-11-21 | Small | Significant | 2 | 1988-07-01 | A | 2014-07-16 | 2 | 2023-10-30
H200/37 |  | WERDA DAM | 8 | H20F | 33 | 29 | 52 | 19 | 35 | 40 | DE DOORNS | 8 |  | WORCESTER | WESTERN CAPE | WESTERN CAPE | 1989 |  | HEX RIVER TR. | EARTHFILL | 12 | 615 | OPEN CHANNEL | 265 | 5.1 | 3.7 | IRRIGATION |  |  |  | 1986-11-21 | Medium | Significant | 2 | 1988-05-24 | A | 2012-03-30 | 2 | 2017-09-30
H200/38 |  | RIVIERA-GROOT DAM | 8 | H20B | 33 | 26 | 17 | 19 | 41 | 49 | DE DOORNS | 5 |  | WORCESTER | WESTERN CAPE | WESTERN CAPE | 1965 |  | HEX RIVER TR. | EARTHFILL | 5 | 150 | OPEN CHANNEL | 60 | 4 |  | IRRIGATION |  |  |  | 1986-11-25 | Small | Low | 1 | 1990-08-24 | A |  | 0
H200/39 |  | DE VLEI GROND DAM | 8 | H20B | 33 | 26 | 58 | 19 | 41 | 36 | DE DOORNS | 5 |  | WORCESTER | WESTERN CAPE | WESTERN CAPE | 1986 |  | HEX RIVER TR. | EARTHFILL | 7 | 700 | UNCONTROLLED OPEN CHANNEL | 191 | 4.2 | 0.05 | IRRIGATION |  |  |  | 1986-12-01 | Small | Significant | 2 | 1990-08-24 | A | 2012-07-23 | 2 | 2017-10-30
H200/41 |  | UITSIG DAM | 8 | H20B | 33 | 29 | 21 | 19 | 38 | 37 | DE DOORNS | 3 |  | WORCESTER | WESTERN CAPE | WESTERN CAPE | 1987 |  | - | EARTHFILL | 14 | 598 | BROAD-CRESTED WEIR | 255 | 4 | 0.4 | IRRIGATION |  |  |  | 1988-08-14 | Medium | High | 3 | 1988-10-24 | A | 2013-08-27 | 2
H200/42 |  | EXCELSIOR DAM | 8 | H20F | 33 | 28 | 48 | 19 | 35 | 35 | DE DOORNS | 11 |  | WORCESTER | WESTERN CAPE | WESTERN CAPE | 1979 |  | HEX RIVER TR. | EARTHFILL | 10 | 100 | OPEN CHANNEL | 150 | 1 |  | IRRIGATION |  |  |  | 1986-11-12 | Small | Low | 1 | 2005-01-07 | A |  | 0
H200/43 |  | HOTTENTOTSKRAAL BIG DAM | 8 | H20C | 33 | 18 | 39.5 | 19 | 36 | 42.5 | CERES | 30 |  |  | WESTERN CAPE | WESTERN CAPE | 1967 |  | SPEK RIVER | EARTHFILL | 7 | 240 | SIDE CHANNEL SPILLWAY | 900 | 34 |  | IRRIGATION |  |  |  | 2015-03-24 | Small | Significant | 2 | 2015-04-02 | A | 2019-03-18 | 1
H200/44 | 10760 | LAASTEDRIF DAM | 8 | H20C | 33 | 18 | 19.2 | 19 | 38 | 3.6 | CERES | 30 |  | CERES | WESTERN CAPE | WESTERN CAPE | 1959 |  | SPEK RIVER | EARTHFILL | 7 | 270 | SIDE CHANNEL SPILLWAY | 59 | 6 |  | IRRIGATION |  |  |  | 1987-05-19 | Small | Low | 1 | 2013-08-02 | A |  | 0
H200/45 | 16655 | SOMERLUS DAM | 8 | H20B | 33 | 29 | 12 | 19 | 38 | 59 | DE DOORNS | 2 |  | WORCESTER | WESTERN CAPE | WESTERN CAPE | 1989 | 1989 | HEX RIVER TR. | EARTHFILL | 11.9 | 1000 | OPEN CHANNEL | 400 | 6 | 0.8 | IRRIGATION |  |  |  | 1989-08-16 | Small | Significant | 2 | 1990-01-24 | A | 2014-07-16 | 3 | 2023-01-30
H200/46 | 20585 | FRANSBERG DAM | 8 | H20F | 33 | 29 | 57 | 19 | 37 | 15 | DE DOORNS | 5 |  | WORCESTER | WESTERN CAPE | WESTERN CAPE | 1970 |  | HEX RIVER TR | EARTHFILL | 9 | 310 | SIDE CHANNEL SPILLWAY | 88 | 2.2 | 0.67 | IRRIGATION |  |  |  | 1987-10-17 | Small | Significant | 2 | 2013-07-30 | A | 2016-06-06 | 1 | 2021-07-31
H200/47 |  | WALTHAM DAM | 8 | H20A | 33 | 24 | 36 | 19 | 43 | 18 | DE DOORNS | 11 |  |  | WESTERN CAPE | WESTERN CAPE | 1975 |  | HEX RIVER | EARTHFILL | 6 | 300 | CONDUIT / TUNNEL | 60 | 0.1 | 0 | IRRIGATION |  |  |  | 1987-07-20 | Small | Significant | 2 | 2013-02-01 | A | 2017-11-21 | 1
H200/49 |  | DE VLAKTE NO.2-DAM | 8 | H20C | 33 | 19 | 44.7 | 19 | 37 | 4.1 | CERES | 32 |  | CERES | WESTERN CAPE | WESTERN CAPE | 1988 |  | SPEK | EARTHFILL | 7 | 700 | SIDE CHANNEL | 527 | 18 | 3 | IRRIGATION |  |  |  | 1988-11-22 | Small | Significant | 2 | 1988-04-14 | A | 2018-07-31 | 3
H200/50 |  | NORMANDIE DAM 1 | 8 | H20B | 33 | 29 | 13.6 | 19 | 38 | 43.3 | WORCESTER | 2 |  | WORCESTER | WESTERN CAPE | WESTERN CAPE | 1988 |  | HEX RIVER TR. | EARTHFILL | 10.7 | 890 | BROAD-CRESTED WEIR | 175 | 3.5 | 1.1 | IRRIGATION |  |  |  | 1988-11-23 | Small | Significant | 2 | 1988-02-29 | A | 2014-07-16 | 3 | 2023-10-30
H200/51 |  | THE PINES DAM | 8 | H20F | 33 | 29 | 13.7 | 19 | 34 | 51.2 | DE DOORNS | 9 |  | WORCESTER | EASTERN CAPE | WESTERN CAPE | 0 |  | HEX RIVER | EARTHFILL | 14 | 0 |  | 220 | 0 |  | IRRIGATION |  |  |  | 2014-01-02 | Medium | Significant | 2 | 1988-09-29 | A | 2019-05-31 | 1
H200/52 |  | WILLOWS DAM | 8 | H20B | 33 | 29 | 8 | 19 | 38 | 1 | DE DOORNS | 4 |  | WORCESTER | WESTERN CAPE | WESTERN CAPE | 0 |  | HEX RIVER TRIB. | EARTHFILL | 7.5 | 710 | OPEN CHANNEL | 270 | 3.4 | 10 | IRRIGATION |  |  |  | 1988-10-14 | Small | Significant | 2 | 1988-10-14 | A | 2014-10-23 | 2 | 2019-12-30
H200/54 |  | GROOT DAM (LAKENVLEI-BOONSTE) | 8 | H20C | 33 | 20 | 51.1 | 19 | 33 | 36.4 | CERES | 28 |  | CERES | WESTERN CAPE | WESTERN CAPE | 1980 |  | SPEK RIVER TR | EARTHFILL | 11 | 780 | SIDE CHANNEL | 455 | 12 |  | IRRIGATION |  |  |  | 2013-03-20 | Small | Significant | 2 | 2013-06-03 | A | 2019-07-05 | 1
H200/55 |  | LAKENVLEI-ONDERSTE | 8 | H20C | 33 | 21 | 4.3 | 19 | 33 | 48.5 | CERES | 28 |  | CERES | WESTERN CAPE | WESTERN CAPE | 1980 |  | SPEK RIVER TRB. | EARTHFILL | 8 | 780 | SIDE CHANNEL | 300 | 12.19 |  | IRRIGATION |  |  |  | 1988-11-23 | Small | Low | 1 | 2013-06-03 | A |  | 0
H200/56 | 20450 | DE RUIMTE GROOT DAM | 8 | H10H | 33 | 36 | 32.7 | 19 | 25 | 6.2 | WORCESTER | 4 |  | WORCESTER | WESTERN CAPE | WESTERN CAPE | 1999 |  | HARTBEES RIVER TR. | EARTHFILL | 12.5 | 323 | OPEN CHANNEL | 234 | 4.6 | 0.75 | IRRIGATION |  |  |  | 1999-10-29 | Small | Significant | 2 | 1989-12-19 | A | 2014-07-21 | 2 | 2020-05-30
H200/58 |  | CEMENTATION DAM | 8 | H20B | 33 | 27 | 36 | 19 | 41 | 37 | DE DOORNS | 4 |  | WORCESTER | WESTERN CAPE | WESTERN CAPE | 1962 |  | HEX RIVER DREINEER | EARTHFILL | 11.7 | 925 | OPEN CHANNEL | 700 | 14 | 2.35 | IRRIGATION |  |  |  | 1992-05-06 | Small | Significant | 2 | 1992-08-03 | B | 2012-07-23 | 3
H200/59 |  | GROOTHOEK DAM | 8 | H20B | 33 | 27 | 46 | 19 | 41 | 40 | DE DOORNS | 4 |  | WORCESTER | WESTERN CAPE | WESTERN CAPE | 1970 | 1995 | HEX | EARTHFILL | 12.7 | 1170 | OPEN CHANNEL | 1296 | 22.7 | 0.9 | IRRIGATION |  |  |  | 1996-07-18 | Medium | Significant | 2 | 2013-01-29 | B | 2012-11-22 | 2
H200/61 |  | VALSCHGATKLOOF DAM | 8 | H20C | 33 | 19 | 3.7 | 19 | 38 | 13.6 | CERES | 40 |  | CERES | WESTERN CAPE | WESTERN CAPE | 1979 |  | SPEK RIVER | EARTHFILL | 9 | 565 |  | 549 | 13.2 | 2.4 | IRRIGATION |  |  |  | 2013-01-02 | Small | Low | 1 | 2015-04-02 | A | 2015-03-13 | 1
H200/63 |  | BRUGPLAAS NO.1 DAM | 8 | H20H | 33 | 36 | 35 | 19 | 31 | 45 | WORCESTER | 11 |  | WORCESTER | WESTERN CAPE | WESTERN CAPE | 1999 | 2006 | HEX RIVER TR. | EARTHFILL | 18.6 | 310 | OPEN CHANNEL | 345 | 5.1 | 0.73 | IRRIGATION |  |  |  | 1999-06-04 | Medium | Significant | 2 | 1999-03-01 | A | 2015-08-07 | 2
H200/65 |  | TWEEFONTEIN 1 DAM | 8 | H20H | 33 | 38 | 13 | 19 | 30 | 23 | WORCESTER | 5 |  | WORCESTER | WESTERN CAPE | WESTERN CAPE | 0 |  | HEX | EARTHFILL | 7 | 0 |  | 880 | 0 |  | IRRIGATION |  |  |  | 2006-10-10 | Small | Significant | 2 | 2000-01-27 | A | 2015-01-22 | 1
H200/66 |  | OUDEWAGENDRIFT DAM | 8 | H20H | 33 | 38 | 29 | 19 | 30 | 31 | WORCESTER | 6 |  | WORCESTER | WESTERN CAPE | WESTERN CAPE | 2005 |  | LAER HEX RIVER. | EARTHFILL | 6.4 | 2130 | OPEN CHANNEL | 820 | 23 | 0 | IRRIGATION |  |  |  | 2008-08-02 | Small | Significant | 2 | 2000-01-27 | A | 2015-01-22 | 1 | 2020-03-30
H200/67 |  | TC RABIE DAM | 8 | H20A | 33 | 26 | 10 | 19 | 43 | 13 | DE DOORNS | 7 |  | WORCESTER | WESTERN CAPE | WESTERN CAPE | 1970 |  | HEX | EARTHFILL | 11 | 615 | OPEN CHANNEL | 205 | 5 |  | IRRIGATION |  |  |  | 2001-01-22 | Small | Significant | 2 | 2000-01-25 | A | 2011-08-03 | 2 | 2017-03-20
H200/68 |  | MONTE VISTA DAM | 8 | H20A | 33 | 25 | 47 | 19 | 43 | 27 | DE DOORNS | 10 |  | WORCESTER | WESTERN CAPE | WESTERN CAPE | 1970 |  | HEX RIVER. | EARTHFILL | 12 | 630 | SIDE CHANNEL | 210 | 5 | 0.5 | IRRIGATION |  |  |  | 2001-01-22 | Small | Significant | 2 | 2001-01-25 | A | 2014-12-02 | 2 | 2019-12-30
H200/69 |  | PAD DAM | 8 | E22C | 33 | 18 | 8 | 19 | 38 | 31 | TULBAGH | 33 |  | CERES | WESTERN CAPE | WESTERN CAPE | 2015 |  | VALSCHGATKLOOF RIVIER | EARTHFILL | 7.5 | 808 | OPEN CHANNEL | 945 | 32.6 |  | IRRIGATION |  |  |  | 2015-03-19 | Small | Low | 1 | 2004-09-08 | A |  | 0
H200/70 |  | SWART DAM | 8 | H20G | 33 | 35 | 8.7 | 19 | 29 | 56.3 | WORCESTER | 5 |  | WORCESTER | WESTERN CAPE | WESTERN CAPE | 2010 |  | HEX RIVER TR. | EARTHFILL | 17 | 356 | BY-WASH | 183 | 3.3 | 1.6 | IRRIGATION |  |  |  | 2010-10-18 | Medium | Significant | 2 | 2005-08-12 | A | 2016-02-17 | 1 | 2024-02-28
H200/72 |  | UITKYK | 8 | H20F | 33 | 28 | 56 | 19 | 35 | 24 | DE DOORN | 7 |  | WORCESTER | WESTERN CAPE | WESTERN CAPE |  |  | VLERMUISKLOOF | EARTHFILL | 10.5 | 360 | 65000 | 65 | 1.5 |  | IRRIGATION |  |  |  | 2008-07-10 | Small | Low | 1 | 2008-07-17 | A |  | 0
H200/73 | 0 | SANDHOEK DAM | 8 | H20F | 33 | 27 | 34 | 19 | 38 | 1 | DE DOORNS | 4 |  | WORCESTER | WESTERN CAPE | WESTERN CAPE | 1989 |  | SAND RIVER | EARTHFILL | 10.75 | 540 | OPEN CHANNEL | 65 | 1.15 | 0.012 | IRRIGATION |  |  |  | 2011-02-23 | Small | Significant | 2 | 2011-07-04 | A | 2015-09-30 | 1 | 2020-11-30
H200/74 | 0 | KLIPBOORD DAM | 8 | H20C | 33 | 20 | 24 | 19 | 33 | 38 | CERES | 27 |  | CERES | WESTERN CAPE | WESTERN CAPE | 1968 |  | SPEK RIVER TRB. | EARTHFILL | 11.1 | 350 |  | 145 | 2.94 | 0 |  |  |  |  | 2013-07-17 | Small | Low | 1 | 2013-06-04 | A |  | 0
H300/01 |  | POORTJIESKLOOF DAM | 8 | H30A | 33 | 51 | 29 | 20 | 22 | 16 | MONTAGU | 27 |  | MONTAGU | WESTERN CAPE | WESTERN CAPE | 1955 | 1968 | GROOT | ARCH | 33.5 | 144 | UNCONTROLLED OGEE | 9680 | 305 | 94 | IRRIGATION |  |  |  | 1987-01-02 | Large | High | 3 | 1987-07-07 | W | 2010-09-07 | 4
H300/02 |  | PIETERSFONTEIN DAM | 8 | H30C | 33 | 40 | 12 | 20 | 0 | 59 | MONTAGU | 16 |  | MONTAGU | WESTERN CAPE | WESTERN CAPE | 1968 |  | KEISIES | ARCH | 25 | 162 | OGEE | 2028 | 32.5 | 115 | IRRIGATION |  |  |  | 1987-01-02 | Medium | High | 3 | 1987-06-24 | W | 2014-01-21 | 5
H300/16 | 18545 | MONTAGU BOTTOM | 8 | H30B | 33 | 47 | 45.2 | 20 | 7 | 44.4 | MONTAGU | 0 |  | MONTAGU | WESTERN CAPE | WESTERN CAPE | 1970 |  | RIETVLEI | EARTHFILL | 12 | 245 | SIDE CHANNEL | 314 | 7 | 1 | MUNICIPAL & INDUSTRIAL USE |  |  |  | 1986-09-17 | Medium | Significant | 2 | 1989-08-09 | M | 2013-10-23 | 3
H300/17 | 18530 | MONTAGU TOP DAM | 8 | H30B | 33 | 47 | 59.3 | 20 | 7 | 57.7 | MONTAGU | 0 |  | MONTAGU | WESTERN CAPE | WESTERN CAPE | 1976 |  | KINGNA TR. | EARTHFILL | 15 | 230 | SIDE CHANNEL | 187 | 4 | 0.7 | MUNICIPAL USE & INDUSTRIAL USE |  |  |  | 1986-09-17 | Medium | Significant | 2 | 1989-08-09 | M | 2013-10-23 | 3
H300/18 |  | KNIPE'S HOPE DAM | 8 | H30B | 33 | 46 | 46.3 | 20 | 8 | 28.9 | MONTAGU | 3 |  | MONTAGU | WESTERN CAPE | WESTERN CAPE | 1981 | 2006 | KINGSNA RIVER TR. | EARTHFILL | 20.6 | 355 | SIDE CHANNEL | 3550 | 49 | 1.8 | IRRIGATION |  |  |  | 1986-11-04 | Medium | High | 3 | 1989-08-09 | B | 2012-01-31 | 2 | 2017-05-30
H300/19 | 21425 | GOEDEMOED DAM | 8 | H30D | 33 | 42 | 43 | 20 | 2 | 46 | MONTAGU | 15 |  | MONTAGU | WESTERN CAPE | WESTERN CAPE | 1981 |  | KEISIE RIVER TR. | EARTHFILL | 17 | 150 | OPEN CHANNEL | 380 | 7 | 0.5 | IRRIGATION |  |  |  | 1986-11-04 | Medium | Significant | 2 | 1989-08-09 | B | 2012-01-31 | 3 | 2017-05-30
H300/20 |  | MARK-SE-DAM | 8 | H30E | 33 | 52 | 33 | 20 | 4 | 17.5 | ASHTON | 4 |  | ROBERTSON | WESTERN CAPE | WESTERN CAPE | 1982 |  | KOGMANSKLOOF RIVER TR. | EARTHFILL | 15.5 | 150 | SIDE CHANNEL | 300 | 5 | 0.4 | IRRIGATION |  |  |  | 1986-11-10 | Medium | Low | 2 | 1989-10-20 | A | 2015-06-01 | 3 | 2020-06-30
H300/21 |  | UITKYKDAM | 8 | H30E | 33 | 51 | 43.4 | 20 | 3 | 35.5 | ASHTON | 5 |  | ROBERTSON | WESTERN CAPE | WESTERN CAPE | 1983 |  | KOGMANSKLOOF RIVER | EARTHFILL | 16 | 150 | SIDE CHANNEL SPILLWAY x 2 | 300 | 5.75 | 1.3 | IRRIGATION |  |  |  | 1986-11-10 | Medium | Significant | 2 | 2013-11-25 | A | 2016-08-24 | 1 | 2021-08-30
H300/22 |  | BERGPLAAS BIG DAM | 8 | H30A | 33 | 55 | 30.7 | 20 | 23 | 55.2 | MONTAGU | 34 |  | MONTAGU | WESTERN CAPE | WESTERN CAPE | 1980 |  | SCHEEPERSRUST RIVER TR. | EARTHFILL | 16 | 160 | OPEN CHANNEL | 227 | 4 | 2.4 | IRRIGATION |  |  |  | 1986-11-24 | Medium | Significant | 2 | 2013-07-30 | A | 2017-10-20 | 1 | 2022-11-04
H300/23 |  | POORT-SE-DAM | 8 | H30A | 33 | 54 | 47.5 | 20 | 24 | 12.9 | MONTAGU | 32 |  | MAONTAGU | WESTERN CAPE | WESTERN CAPE | 1970 |  | SCHEEPERSRUST RIVER | EARTHFILL | 6 | 120 | OPEN CHANNEL | 55 | 3 |  | IRRIGATION |  |  |  | 1986-11-24 | Small | Low | 1 | 2013-07-30 | A |  | 0
H300/24 |  | VALLETJIES DAM | 8 | H30C | 33 | 41 | 48 | 19 | 53 | 13 | MONTAGU | 30 |  | MONTAGU | WESTERN CAPE | WESTERN CAPE | 1970 |  | VALS RIVER TR. | EARTHFILL | 11 | 140 | OPEN CHANNEL | 75 | 1.2 | 0.14 | IRRIGATION |  |  |  | 1986-11-24 | Small | Low | 1 | 1992-08-03 | A | 2017-05-15 | 1
H300/26 |  | RIETHOEK-GROOT DAM | 8 | H30C | 33 | 41 | 18.4 | 19 | 53 | 47.8 | MONTAGU | 29 |  | MONTAGU | WESTERN CAPE | WESTERN CAPE | 1968 |  | VALS RIVER | EARTHFILL | 14 | 120 | SIDE CHANNEL SPILLWAY | 100 | 2.3 | 5 | IRRIGATION |  |  |  | 1986-11-24 | Medium | Low | 2 | 1992-01-22 | A | 2017-05-15 | 1 | 2023-02-28
H300/27 |  | WOLWEHOEKKLOOF DAM | 8 | H30C | 33 | 40 | 51 | 19 | 54 | 59.8 | MONTAGU | 32 |  | MONTAGU | WESTERN CAPE | WESTERN CAPE | 1970 |  | VALS RIVER | EARTHFILL | 10 | 80 | SIDE CHANNEL SPILLWAY | 50 | 1 |  | IRRIGATION |  |  |  | 1986-11-24 | Small | Low | 1 | 1992-01-28 | A |  | 0
H300/28 |  | SARAHSRIVIER-GROOTKLOOF DAM | 8 | H30E | 33 | 52 | 2.4 | 20 | 9 | 39.8 | ASHTON | 11 |  | MONTAGU | WESTERN CAPE | WESTERN CAPE | 0 |  | SARAHS RIVER | EARTHFILL | 10 | 230 | OPEN CHANNEL | 63 | 2 |  | IRRIGATION |  |  |  | 1987-03-06 | Small | Low | 1 | 1989-12-19 | A |  | 0
H300/29 | 17180 | GONNASKLOOF DAM | 8 | H30E | 33 | 52 | 26.5 | 20 | 9 | 21.3 | ASHTON | 11 |  | MONTAGU | WESTERN CAPE | WESTERN CAPE | 1983 |  | SARAHS RIVER TR. | EARTHFILL | 12 | 330 | OPEN CHANNEL | 153 | 8 | 1.5 | IRRIGATION |  |  |  | 1987-03-06 | Medium | Significant | 2 | 1989-12-20 | A | 2013-02-26 | 2 | 2019-05-30
H300/30 |  | KRUISPADKLOOF DAM | 8 | H30A | 33 | 53 | 27.8 | 20 | 22 | 8 | MONTAGU | 28 |  | MONTAGU | WESTERN CAPE | WESTERN CAPE | 1978 |  | HUIS RIVER TR. | EARTHFILL | 6 | 278 | OPEN CHANNEL | 105 | 3 |  | IRRIGATION |  |  |  | 1987-05-29 | Small | Low | 1 | 1989-12-29 | A |  | 0
H300/31 |  | GOEDGELOOF NO.1-DAM | 8 | H70C | 33 | 56 | 32.7 | 20 | 28 | 55.8 | BARRYDALE | 25 |  | SWELLENDAM | WESTERN CAPE | WESTERN CAPE | 0 |  | GOEDGELOOF RIVER TR. | EARTHFILL | 9 | 400 | OPEN CHANNEL | 82 | 9 |  | IRRIGATION |  |  |  | 1987-03-31 | Small | Low | 1 | 1989-12-19 | A | 2017-05-17 | 1
H300/32 |  | GOEDGELOOF DAM 3 | 8 | H30A | 33 | 55 | 59 | 20 | 29 | 10 | BARRYDALE | 25 |  | SWELLENDAM | WESTERN CAPE | WESTERN CAPE | 1969 |  | GOEDGELOOF RIVER TR. | EARTHFILL | 15 | 214 | OPEN CHANNEL | 352 | 7 |  | IRRIGATION |  |  |  | 1987-03-31 | Medium | Significant | 2 | 1989-12-19 | A | 1995-11-28 | 1 | 2015-08-31
H300/33 |  | GOEDGELOOF NO.4-DAM | 8 | H30A | 33 | 55 | 41.6 | 20 | 29 | 39.2 | BARRYDALE | 25 |  | SWELLENDAM | WESTERN CAPE | WESTERN CAPE | 1974 |  | TRADOUW | EARTHFILL | 18 | 190 | OPEN CHANNEL | 120 | 3 |  | IRRIGATION |  |  |  | 1987-03-31 | Medium | Low | 1 | 1989-12-19 | A |  | 0
H300/34 |  | JAN LOOTSRIVIER DAM | 8 | H30A | 33 | 52 | 22.3 | 20 | 16 | 56.4 | MONTAGU | 19 |  | MONTAGU | WESTERN CAPE | WESTERN CAPE | 0 |  | JANLOOTS RIVER | EARTHFILL | 6 | 160 | OPEN CHANNEL | 70 | 2 |  | IRRIGATION |  |  |  | 1987-09-21 | Small | Low | 1 | 1989-12-19 | A |  | 0
H300/35 |  | LOCARNO OLD DAM | 8 | H30A | 33 | 52 | 0 | 20 | 16 | 44 | MONTAGU | 19 |  | MONTAGU | WESTERN CAPE | WESTERN CAPE | 0 |  | DWARIEGA RIVER TR. | EARTHFILL | 8 | 120 | OPEN CHANNEL | 100 | 3.5 | 0.6 | IRRIGATION |  |  |  | 1987-09-21 | Small | Significant | 2 | 1989-12-19 | A | 2015-07-20 | 2 | 2020-07-30
H300/36 |  | LOCARNO NEW DAM | 8 | H30A | 33 | 52 | 21 | 20 | 17 | 15 | MONTAGU | 19 |  | MONTAGU | WESTERN CAPE | WESTERN CAPE | 1974 |  | DWARIEGA RIVER TR. | EARTHFILL | 8 | 225 | OPEN CHANNEL | 107 | 2 |  | IRRIGATION |  |  |  | 1987-09-21 | Small | Low | 1 | 1991-10-11 | A |  | 0
H300/39 |  | SARAHS DAM | 8 | H30E | 33 | 51 | 12 | 20 | 5 | 55.4 | ASHTON | 6 |  | MONTAGU | WESTERN CAPE | WESTERN CAPE | 1981 | 2002 | SARAHS RIVER TR. | EARTHFILL | 15 | 450 | OPEN CHANNEL | 1263 | 22 | 32.7 | IRRIGATION |  |  |  | 2002-11-19 | Medium | Significant | 2 | 1989-12-01 | B | 2012-01-31 | 2
H300/43 |  | HOLTES DAM | 8 | H30B | 33 | 50 | 34.03 | 20 | 13 | 47.58 | MONTAGU | 13 |  | MONTAGU | WESTERN CAPE | WESTERN CAPE | 1960 |  | DROE RIVER TR. | EARTHFILL | 7 | 200 | OPEN CHANNEL | 70 | 1 |  | IRRIGATION |  |  |  | 1991-05-16 | Small | Low | 1 | 1991-06-25 | A |  | 0
H300/44 |  | BOONTJIELAND DAM | 8 | H30B | 33 | 51 | 3.9 | 20 | 14 | 13.1 | MONTAGU | 13 |  | MONTAGU | WESTERN CAPE | WESTERN CAPE | 1962 |  | DROE RIVER TR. | EARTHFILL | 8 | 200 | OPEN CHANNEL | 490 | 4 |  | IRRIGATION |  |  |  | 1991-05-16 | Small | Low | 1 | 1991-11-14 | A |  | 0
H300/45 | 5570 | AASVOEL DAM | 8 | H30D | 33 | 43 | 10.4 | 20 | 3 | 27.6 | MONTAGU | 12 |  | MONTAGU | WESTERN CAPE | WESTERN CAPE | 1992 |  |  | EARTHFILL | 13 | 433 | OPEN CHANNEL | 285 | 7 | 0.49 | IRRIGATION |  |  |  | 1992-10-29 | Medium | Significant | 2 | 1992-05-21 | A | 2014-04-24 | 2 | 2019-06-28
H300/46 |  | AKKERBOOM DAM | 8 | H30A | 33 | 55 | 21.5 | 20 | 28 | 51 | BARRYDALE | 22 |  | SWELLENDAM | WESTERN CAPE | WESTERN CAPE | 2007 |  | GOEDGELOOF RIVER TR. | EARTHFILL & ROCKFILL | 21 | 1170 | OPEN CHANNEL | 150 | 219 |  | IRRIGATION |  |  |  | 2007-12-20 | Medium | Significant | 2 | 1995-12-21 | A |  | 0 | 2014-06-30
H300/48 |  | KILLARNEY DAM | 8 | H30A | 33 | 56 | 4.5 | 20 | 27 | 49.4 | BARRYDALE | 22 |  | SWELLENDAM | WESTERN CAPE | WESTERN CAPE | 2015 |  | GOEDGELOOF RIVER TRB. | EARTFILL | 29 | 200 | OPEN CHANNEL | 405 | 5.1 |  | IRRIGATION |  |  |  | 2015-06-02 | Medium | Significant | 2 | 1999-11-24 | A |  | 0 | 2018-07-30
H300/50 |  | POMP | 8 | H30E | 33 | 51 | 44 | 20 | 2 | 0 | ASHTON | 5 |  | ROBERTSON | WESTERN CAPE | WESTERN CAPE | 1977 |  | COGMANSKLOOF | EARTHFILL | 5.7 | 720 | SIDE CHANNEL | 100 | 2.78 |  | IRRIGATION |  |  |  | 2005-09-17 | Small | Low | 1 | 2005-10-19 | A | 2006-08-16 | 1 | 2006-07-31
H300/51 |  | KLOOF | 8 | H30E | 33 | 54 | 8 | 20 | 3 | 13 | ASHTON | 10 |  | ROBERTSON | WESTERN CAPE | WESTERN CAPE | 1977 |  | COGMANSKLOOF | EARTHFILL | 12.6 | 200 | OPEN CHANNEL | 265 | 6.1 | 4.6 | IRRIGATION |  |  |  | 2005-09-17 | Medium | Low | 2 | 2005-09-19 | A | 2017-05-17 | 2 | 2022-05-30
H300/53 | 0 | VLAKTE PERDE DAM | 8 | H30A | 33 | 55 | 9 | 20 | 28 | 54 | MONTAGU | 19.5 |  | SWELLENDAM | WESTERN CAPE | WESTERN CAPE |  |  | GOEDGELOOF | EARTHFILL | 8 | 272 | SIDE CHANNEL | 150 | 5 | 3 | IRRIGATION |  |  |  | 2009-11-03 | Small | Low | 1 | 2009-11-16 | A | 2009-07-10 | 1
H300/54 |  | ABRIKOOSKLOOF DAM | 8 | H30B | 33 | 46 | 43 | 20 | 15 | 0 | MONTAGU | 11 |  | MONTAGU | WESTERN CAPE | WESTERN CAPE | 1950 |  | LANGKLOOFSPRUIT RIVER | EARTHFILL | 17 | 160 | OPEN CHANNEL | 200 | 5 | 50 | STOCK WATERING |  |  |  | 2003-07-18 | Medium | Low | 2 | 2003-08-12 | A | 2008-08-14 | 1
H300/55 | 18230 | ASHTON DAM | 8 | H30E | 33 | 50 | 1 | 20 | 2 | 1 | ASHTON | 1 |  |  | WESTERN CAPE | WESTERN CAPE | 1970 |  | KOGMANSKLOOF RIVER TR. | EARTHFILL | 7.2 | 852 | NONE | 95 | 4 | 0 | MUNICIPAL & INDUSTRIAL USE |  |  |  | 1986-11-06 | Small | Significant | 2 | 1989-09-12 | M | 2013-10-23 | 3
H400/02 |  | KEEROM DAM | 8 | H40B | 33 | 35 | 10.5 | 19 | 42 | 27.8 | MONTAGU | 61 |  | MONTAGU | WESTERN CAPE | WESTERN CAPE | 1954 | 1989 | NUY | ARCH | 38 | 105 | OGEE | 9110 | 90.2 | 392 | IRRIGATION |  |  |  | 1988-04-27 | Large | High | 3 | 1988-07-27 | B | 2007-11-02 | 2 | 2016-06-30
H400/06 |  | KLIPBERG DAM | 8 | H40K | 33 | 56 | 32 | 19 | 47 | 37 | MCGREGOR | 3 |  | ROBERTSON | WESTERN CAPE | WESTERN CAPE | 1964 |  | KONINGS | CONCRETE ARCH | 26 | 103 | OGEE | 1990 | 26.5 | 54 | IRRIGATION |  |  |  | 1987-01-06 | Medium | High | 3 | 1987-07-24 | W | 2011-06-20 | 4
H400/10 |  | MOORDKUIL DAM | 8 | H40E | 33 | 47 | 34.8 | 19 | 28 | 11.2 | WORCESTER |  |  | WORCESTER | WESTERN CAPE | WESTERN CAPE | 1950 | 1956 | HOEKS RIVER | EARTHFILL | 5.1 | 0 |  | 1520 | 117.4 |  | IRRIGATION |  |  |  | 2016-11-17 | Small | Significant | 2 | 2018-04-13 | B |  | 0
H400/11 |  | FONTEINTJIESKLOOF DAM (POLLY'S) | 8 | H40D | 33 | 54 | 49 | 19 | 26 | 4 | VILLIERSDORP | 16 |  | WORCESTER | WESTERN CAPE | WESTERN CAPE | 1970 |  | FONTEINTJIESKLOOF | EARTHFILL | 18.5 | 650 | TRAPEZOIDAL BY-WASH CHANNEL | 1230 | 18.3 | 2.93 | IRRIGATION |  |  |  | 1992-05-07 | Medium | Significant | 2 | 1993-04-07 | A | 2012-06-21 | 3
H401/43 |  | MIDDEL DAM | 8 | H40C | 33 | 40 | 6.3 | 19 | 38 | 17.8 | WORCESTER | 25 |  |  | WESTERN CAPE | WESTERN CAPE | 1988 |  | NUY RIVER TR. | EARTHFILL | 13 | 400 | SIDE CHANNEL SPILLWAY | 287 | 9 | 1.85 | IRRIGATION |  |  |  | 1988-06-01 | Medium | Significant | 2 | 1992-03-27 | A | 1993-02-03 | 1 | 2015-08-31
H401/44 |  | LEEUHOEK DAM | 8 | H40B | 33 | 39 | 30.49 | 19 | 51 | 24 | MONTAGU | 38 |  | MONTAGU | WESTERN CAPE | WESTERN CAPE | 1969 |  | KOO RIVER | EARTHFILL | 9 | 60 | SHARP CRESTED WEIR | 90 | 2 |  | IRRIGATION |  |  |  | 1986-11-19 | Small | Low | 1 | 1989-05-26 | A |  | 0
H401/45 |  | JAKKALSVLEI KLEIN DAM | 8 | H40B | 33 | 40 | 12.6 | 19 | 49 | 32.9 | MONTAGU | 38 |  | MONTAGU | WESTERN CAPE | WESTERN CAPE | 1969 |  | JAKKALSVLEI SPRUIT | EARTHFILL | 11 | 290 | SIDE CHANNEL | 115 | 1.9 |  | IRRIGATION |  |  |  | 1986-12-04 | Small | Low | 1 | 2018-02-28 | A | 2004-11-25 | 1 | 2018-03-31
H401/46 |  | VERSAMELING NO.1-DAM | 8 | H40B | 33 | 41 | 14 | 19 | 49 | 55 | MONTAGU | 35 |  | MONTAGU | WESTERN CAPE | WESTERN CAPE | 1983 |  | - | EARTHFILL | 12 | 200 | OPEN CHANNEL | 136 | 3 | 0.04 | IRRIGATION |  |  |  | 1986-11-05 | Medium | Significant | 2 | 2004-03-24 | A | 2013-05-23 | 1 | 2019-08-30
H401/48 |  | ESPERANCE-NUWE DAM | 8 | H40C | 33 | 39 | 8.2 | 19 | 32 | 56.4 | WORCESTER | 10 |  | WORCESTER | WESTERN CAPE | WESTERN CAPE | 1970 |  | NONNA RIVER TR. | EARTHFILL | 6 | 450 | OPEN CHANNEL | 75 | 2 |  | IRRIGATION |  |  |  | 1987-03-24 | Small | Low | 1 | 1991-06-25 | A |  | 0
H401/49 |  | NOOITGEDACHT DAM | 8 | H40C | 33 | 39 | 58.49 | 19 | 32 | 19.18 | WORCESTER | 10 |  | WORCESTER | WESTERN CAPE | WESTERN CAPE | 1962 |  | NONNA RIVER TR. | EARTHFILL | 6 | 740 | SIDE CHANNEL SPILLWAY | 60 | 4 |  | IRRIGATION |  |  |  | 1987-03-30 | Small | Low | 1 | 1991-06-25 | A |  | 0
H401/51 |  | WILGERIVIER-NUWE DAM | 8 | H40C | 33 | 40 | 15.6 | 19 | 37 | 38.3 | WORCESTER | 20 |  | WORCESTER | WESTERN CAPE | WESTERN CAPE | 1972 |  | TOONTJIES RIVER TR. | EARTHFILL | 6 | 400 | OPEN CHANNEL | 150 | 2 |  | IRRIGATION |  |  |  | 1987-03-30 | Small | Low | 1 | 1991-06-28 | A |  | 0
H401/52 |  | WILGERIVIER-GAWIES DAM | 8 | H40C | 33 | 40 | 27.3 | 19 | 37 | 18.2 | WORCESTER | 20 |  | WORCESTER | WESTERN CAPE | WESTERN CAPE | 1930 |  | TOONTJIES RIVER TR. | EARTHFILL | 7 | 500 | OPEN CHANNEL | 230 | 3 |  | IRRIGATION |  |  |  | 1987-03-30 | Small | Low | 1 | 1992-04-27 | A |  | 0
H401/54 |  | KAROO DAM | 8 | H40C | 33 | 42 | 8.3 | 19 | 28 | 52.6 | WORCESTER | 8 |  |  | WESTERN CAPE | WESTERN CAPE | 1954 |  | BREE RIVER | EARTHFILL | 5 | 460 | FREE FALL (STRAIGHT DROP) | 64 | 2 |  | IRRIGATION |  |  |  | 1987-03-27 | Small | Low | 1 | 2013-01-29 | A |  | 0
H401/55 |  | NUWERUS-BO DAM | 8 | H40C | 33 | 40 | 3 | 19 | 35 | 9 | WORCESTER | 12 |  | WORCESTER | WESTERN CAPE | WESTERN CAPE | 1956 |  | NUY RIVER TR. | EARTHFILL | 7 | 600 | OPEN CHANNEL | 50 | 6 |  | IRRIGATION |  |  |  | 1987-03-30 | Small | Low | 1 | 1991-10-11 | A |  | 0
H401/56 |  | NUWERUS-ONDER DAM | 8 | H40C | 33 | 40 | 24.7 | 19 | 34 | 36.3 | WORCESTER | 12 |  | WORCESTER | WESTERN CAPE | WESTERN CAPE | 1960 |  | NUY RIVER TR. | EARTHFILL | 8 | 900 | OPEN CHANNEL | 100 | 10 |  | IRRIGATION |  |  |  | 1987-03-30 | Small | Low | 1 | 1991-10-11 | A |  | 0
H401/57 |  | MEMELBO-DAM | 8 | H40C | 33 | 40 | 29.2 | 19 | 33 | 59.6 | WORCESTER | 12 |  |  | WESTERN CAPE | WESTERN CAPE | 1960 |  | NUY RIVER TR. | EARTHFILL | 7 | 1080 | INFORMATION NOT AVAILABLE | 230 | 7 |  | IRRIGATION |  |  |  | 1987-07-17 | Small | Low | 1 | 1989-12-19 | A |  | 0
H401/58 |  | GOLIATSVLEI DAM | 8 | H40C | 33 | 41 | 42.6 | 19 | 33 | 35.4 | WORCESTER | 13 |  |  | WESTERN CAPE | WESTERN CAPE | 1965 |  | NUY RIVER TR. | EARTHFILL | 9 | 350 | OPEN CHANNEL | 180 | 7 |  | IRRIGATION |  |  |  | 1987-07-17 | Small | Low | 1 | 1989-12-19 | A |  | 0
H401/60 |  | MEMEL-HUIS DAM | 8 | H40C | 33 | 40 | 26.4 | 19 | 33 | 27.2 | WORCESTER | 11 |  | WORCESTER | WESTERN CAPE | WESTERN CAPE | 1930 |  | NUY RIVER | EARTHFILL | 6 | 730 | OPEN CHANNEL | 70 | 2 |  | IRRIGATION |  |  |  | 1987-07-17 | Small | Significant | 2 | 2012-12-12 | A |  | 0 | 2018-09-13
H401/61 |  | WILGERBOOM DAM | 8 | H40C | 33 | 40 | 31.4 | 19 | 33 | 36.7 | WORCESTER | 11 |  | WORCESTER | WESTERN CAPE | WESTERN CAPE | 1930 |  | NUY RIVER | EARTHFILL | 6 | 660 | OPEN CHANNEL | 55 | 2 |  | IRRIGATION |  |  |  | 1987-07-17 | Small | Significant | 2 | 2012-12-12 | A |  | 0 | 2018-09-13
H401/63 |  | ROOIWAL DAM | 8 | H40C | 33 | 38 | 1 | 19 | 32 | 22 | WORCESTER | 14 |  | WORCESTER | WESTERN CAPE | WESTERN CAPE | 1989 |  | HEX RIVER | EARTHFILL | 6 | 274 | OPEN CHANNEL | 65 | 3 |  | IRRIGATION |  |  |  | 1990-01-22 | Small | Low | 1 | 1988-08-10 | A |  | 0
H401/64 |  | VOORREGSVLEI DAM | 8 | H20H | 33 | 38 | 13.3 | 19 | 30 | 40.4 | WORCESTER | 6 |  | WORCESTER | WESTERN CAPE | WESTERN CAPE | 1987 |  | SAND SPRUIT | EARTHFILL | 7 | 2100 | OPEN CHANNEL | 844 | 18 |  | IRRIGATION |  |  |  | 1988-10-01 | Small | Low | 2 | 2014-01-03 | A |  | 0 | 2018-09-13
H401/65 |  | JAKKALSVLEI GROOT DAM | 8 | H40B | 33 | 39 | 52 | 19 | 49 | 44.7 | MONTAGU | 38 |  | MONTAGU | WESTERN CAPE | WESTERN CAPE | 1991 |  | JAKKALSVLEI SPRUIT | EARTHFILL | 11.5 | 260 | SIDE CHANNEL | 126 | 3.4 | 0.6 | IRRIGATION |  |  |  | 1992-09-29 | Small | Low | 1 | 1991-11-01 | A | 2004-11-25 | 1
H401/67 |  | WILGERIVIER DAM | 8 | H40C | 33 | 41 | 9 | 19 | 38 | 2.3 | WORCESTER | 20 |  | WORCESTER | WESTERN CAPE | WESTERN CAPE | 2003 |  | TOONTJIES RIVER. | EARTHFILL | 12 | 460 | OPEN CHANNEL | 1050 | 25 | 23 | IRRIGATION |  |  |  | 2003-07-01 | Medium | Significant | 2 | 2002-10-10 | A | 2014-02-28 | 1 | 2019-10-30
H401/68 |  | KALKBANK DAM | 8 | H40C | 33 | 41 | 20.5 | 19 | 35 | 52.6 | WORCESTER | 16 |  | WORCESTER | WESTERN CAPE | WESTERN CAPE | 2005 |  | TOONTJIES RIVER TR | EARTHFILL | 11.8 | 430 | OPEN CHANNEL | 725 | 0.2 | 0.6 | IRRIGATION |  |  |  | 2006-07-14 | Small | Significant | 2 | 2003-05-21 | A | 2018-04-30 | 1 | 2023-05-30
H401/71 |  | MOORDKUILSDRIF | 8 | H40F | 33 | 45 | 13.2 | 19 | 32 | 2.7 | WORCESTER | 14 |  | WORCESTER | WESTERN CAPE | WESTERN CAPE |  |  | BREE RIVER | EARTHFILL | 5.9 | 400 | OPEN CHANNEL | 100 | 4 | 1 | IRRIGATION |  |  |  | 2005-09-17 | Small | Significant | 2 | 2005-10-19 | A | 2007-02-14 | 1 | 2018-10-31
H401/72 | 0 | EXCELSIOR DAM | 8 | H40C | 33 | 38 | 42 | 19 | 32 | 49 | WORCESTER | 10.7 |  | WORCESTER | WESTERN CAPE | WESTERN CAPE | 2010 |  | NUY RIVER TRB. | EARTHFILL | 11.7 | 1010 | MORNING GLORY | 454 | 6.2 | 0 | IRRIGATION |  |  |  | 2010-11-15 | Small | Significant | 2 | 2011-02-02 | A | 2016-04-30 | 1 | 2021-07-30
H401/73 | 0 | CONRADIE SERVITUUT DAM | 8 | H40C | 33 | 39 | 52.3 | 19 | 38 | 38.4 | WORCESTER | 14 |  | WORCESTER | WESTERN CAPE | WESTERN CAPE | 1966 |  | NUY RIVER TR. | EARTHFILL | 6.7 | 371 | SIDE CHANNEL | 78 | 3.2 | 0.2 | IRRIGATION |  |  |  | 2015-12-22 | Small | Significant | 2 | 2015-12-21 | A | 2017-08-03 | 1 | 2022-09-30
H401/76 | 0 | DOOIE DAM | 8 | H4 | 33 | 40 | 39 | 19 | 36 | 54 | WORCESTER | 15 |  | WORCESTER | WESTERN CAPE | WESTERN CAPE |  |  | NUY RIVER TR. | EARTHFILL | 6 | 790 | OPEN CHANNEL | 111 | 3.7 | 0 | IRRIGATION |  |  |  | 2018-02-12 | Small | Significant | 2 | 2018-02-06 | A |  | 0 | 2021-02-28
H401/78 | 0 | COO BOONSTE DAM | 8 | H40B | 33 | 40 | 5 | 19 | 49 | 30 | MONTAGU | 38 |  | MONTAGU | WESTERN CAPE | WESTERN CAPE |  |  | JAKKALSVLEI SPRUIT | EARTHFILL | 13 | 420 | SIDE CHANNEL | 260 | 6.1 | 0 | IRRIGAION |  |  |  | 2018-03-20 | Medium | Low | 2 | 2018-02-28 | A |  | 0
H401/79 | 0 | MIDDELPLAAS DAM | 8 | H40B | 33 | 34 | 8.8 | 19 | 42 | 22.5 |  | 44 |  | MONTAGU | WESTERN CAPE | WESTERN CAPE | 2017 |  | NUY RIVER TR. | EARTHFILL | 12.5 | 255 |  | 84 | 1.9 | 0 | IRRIGATION |  |  |  | 2018-06-18 | Medium | Low | 2 | 2018-06-07 | A |  | 0
H402/43 | 25880 | ASHTON CANNING DAM | 8 | H30E | 33 | 50 | 39 | 20 | 4 | 7 | ASHTON | 3 |  |  | WESTERN CAPE | WESTERN CAPE | 1972 |  | SARAHS RIVER TR. | EARTHFILL | 8.5 | 1661 | OPEN CHANNEL | 720 | 24 |  | IRRIGATION |  |  |  | 1986-11-10 | Small | Significant | 2 | 2011-05-26 | A | 2014-06-17 | 3
H402/45 |  | DASBOS DAM | 8 | H40E | 33 | 56 | 20.2 | 19 | 22 | 26.4 | VILLIERSDORP | 10 |  | WORCESTER | WESTERN CAPE | WESTERN CAPE | 1983 |  | DASBOS RIVER | EARTHFILL | 29 | 140 | OPEN CHANNEL | 295 | 4.5 | 4.17 | IRRIGATION |  |  |  | 1986-10-07 | Medium | Significant | 2 | 1991-10-11 | A | 2017-01-10 | 3 | 2022-01-31
H402/46 |  | ZEVENBERG DAM | 8 | H40K | 33 | 52 | 14.3 | 19 | 51 | 13.1 | ROBERTSON | 10 |  | ROBERTSON | WESTERN CAPE | WESTERN CAPE | 1986 |  | KEISERS RIVER TR. | EARTHFILL | 15 | 315 | SIDE CHANNEL SPILLWAY | 282 | 6 | 1 | IRRIGATION |  |  |  | 1986-11-13 | Medium | Low | 2 | 1990-11-23 | A | 2018-05-12 | 2 | 2023-06-30
H402/47 |  | PROSPECT DAM | 8 | H30E | 33 | 52 | 11 | 20 | 1 | 45 | ASHTON | 5 |  |  | WESTERN CAPE | WESTERN CAPE | 1972 |  | BREEDE RIVER TR. | EARTHFILL | 12.3 | 240 | OPEN CHANNEL | 391 | 8 | 1.7 | IRRIGATION |  |  |  | 1987-01-02 | Medium | Significant | 2 | 1990-11-23 | A | 2015-02-26 | 3 | 2024-02-28
H402/48 |  | KWAGGASKLOOF DAM-PART OF GROTER BRANDVLEI 12/2/H100/08 | 8 | H40E | 33 | 45 | 51 | 19 | 28 | 20 | WORCESTER | 14 |  |  | WESTERN CAPE | WESTERN CAPE | 1975 |  | WABOOMS | EARTHFILL | 25 | 933 | NO SPILLWAY | 0 | 1687.6 |  | IRRIGATION |  |  |  | 1987-01-29 | Medium | High | 3 | 1987-06-15 | W | 2014-05-14 | 5 | 2020-06-30
H402/49 |  | WANSBEK-NUWE DAM | 8 | H40G | 33 | 54 | 37 | 19 | 41 | 9.8 | ROBERTSON | 24 |  | ROBERTSON | WESTERN CAPE | WESTERN CAPE | 1985 |  | POESJENELS RIVER TR. | EARTHFILL | 13 | 225 | OPEN CHANNEL | 200 | 4 | 0.7 | IRRIGATION |  |  |  | 1986-12-10 | Medium | Significant | 2 | 1991-10-14 | A | 2015-08-29 | 2
H402/50 |  | BO-NOREE DAM | 8 | H40H | 33 | 45 | 2 | 19 | 46 | 28.5 | ROBERTSON | 15 |  | ROBERTSON | WESTERN CAPE | WESTERN CAPE | 1987 |  | NOREE RIVER TR. | EARTHFILL | 12.2 | 435 | OPEN CHANNEL | 250 | 6 | 0.9 | IRRIGATION |  |  |  | 1987-09-23 | Medium | Significant | 2 | 1988-10-26 | A | 2012-11-20 | 2 | 2019-02-28
H402/51 | 1565 | STETTYN NO.2 DAM | 8 | H40E | 33 | 51 | 29.9 | 19 | 22 | 20.1 | VILLIERSDORP | 20 |  | WORCESTER | WESTERN CAPE | WESTERN CAPE | 1995 |  | MODDER | EARTHFILL | 14 | 520 | SIDE CHANNEL | 865 | 24 | 4.5 | IRRIGATION |  |  |  | 1995-07-14 | Medium | Significant | 2 | 1987-07-24 | A | 2017-08-24 | 3 | 2023-05-31
H402/54 |  | STETTYN DAM NO1 | 8 | H40E | 33 | 52 | 42.5 | 19 | 22 | 19.5 | VILLIERSDORP | 14 |  | WORCESTER | WESTERN CAPE | WESTERN CAPE | 1983 |  | BUITE-KLIP RIVER | EARTHFILL | 11 | 1100 | OPEN CHANNEL | 1400 | 20 |  | IRRIGATION |  |  |  | 1987-03-12 | Small | Significant | 2 | 2013-07-30 | A |  | 0
H402/56 |  | STETTYN NO.4-DAM | 8 | H40E | 33 | 52 | 58.6 | 19 | 21 | 38 | VILLIERSDORP | 14 |  |  | WESTERN CAPE | WESTERN CAPE | 1951 |  | KLIP RIVER TR. | EARTHFILL | 7 | 250 | OPEN CHANNEL | 60 | 2 |  | IRRIGATION |  |  |  | 1987-03-12 | Small | Low | 1 | 1992-02-11 | A |  | 0
H402/57 |  | KRUISPAD DAM | 8 | H40H | 33 | 44 | 40.7 | 19 | 46 | 59.4 | ROBERTSON | 13 |  | ROBERTSON | WESTERN CAPE | WESTERN CAPE | 1982 |  | NOREE | EARTHFILL | 15 | 220 | OPEN CHANNEL | 298 | 5 | 1.8 | IRRIGATION |  |  |  | 1987-06-23 | Medium | Significant | 2 | 1989-08-09 | A | 2015-10-28 | 3 | 2020-11-30
H402/58 |  | RIETVLEI DAM | 8 | H40L | 33 | 50 | 11.7 | 19 | 59 | 12.4 | ROBERTSON | 10 |  | ROBERTSON | WESTERN CAPE | WESTERN CAPE | 1970 |  | GRT. KLAASVOOGDS RIVER TR. | EARTHFILL | 7 | 720 | OPEN CHANNEL | 208 | 5 | 0.04 | IRRIGATION |  |  |  | 1987-05-14 | Small | Significant | 2 | 1987-06-15 | A | 2012-09-18 | 2
H402/59 |  | DIE EIKE DAM | 8 | H40H | 33 | 44 | 57.6 | 19 | 46 | 20.6 | ROBERTSON | 16 |  | ROBERTSON | WESTERN CAPE | WESTERN CAPE | 1975 | 1989 | NOREE RIVER TR. | EARTHFILL | 13 | 265 | OPEN CHANNEL | 98 | 4 | 0.8 | IRRIGATION |  |  |  | 1987-06-13 | Medium | Low | 2 | 1989-05-29 | A | 2012-10-23 | 1
H402/60 |  | BO-EIKE DAM | 8 | H40H | 33 | 45 | 57.9 | 19 | 45 | 56.9 | ROBERTSON | 17 |  | ROBERTSON | WESTERN CAPE | WESTERN CAPE | 1982 |  | NOREE RIVER | EARTHFILL | 11 | 270 | OPEN CHANNEL | 227 | 5 |  | IRRIGATION |  |  |  | 1987-06-12 | Small | Low | 1 | 1989-05-29 | A |  | 0
H402/61 |  | ONDER-NOREE DAM | 8 | H40H | 33 | 46 | 3 | 19 | 45 | 14 | ROBERTSON | 15 |  |  | WESTERN CAPE | WESTERN CAPE | 1940 | 2006 | VINK RIVER TR. | EARTHFILL | 9 | 480 | OPEN CHANNEL | 153 | 4.4 | 0.4 | IRRIGATION |  |  |  | 1987-06-12 | Small | Low | 1 | 2013-09-12 | A | 2012-10-23 | 1
H402/62 |  | EUREKA NO 1 DAM | 8 | H40F | 33 | 47 | 19 | 19 | 37 | 19 | WORCESTER | 25 |  | WORCESTER | WESTERN CAPE | WESTERN CAPE | 1967 |  | TRIBUTARY OF THE BREE | EARTHFILL | 5.4 | 760 | OPEN CHANNEL | 250 | 7.5 | 0.2 | IRRIGATION |  |  |  | 1987-05-12 | Small | Significant | 2 | 2005-11-24 | A | 2017-01-13 | 2 | 2022-01-23
H402/63 |  | EUREKA NO 2 DAM | 8 | H40F | 33 | 47 | 16 | 19 | 37 | 43 | WORCESTER | 24 |  | WORCESTER | WESTERN CAPE | WESTERN CAPE | 1976 |  | BREE RIVER TR. | EARTHFILL | 10.8 | 570 | OPEN CHANNEL | 114 | 4 | 0.1 | IRRIGATION |  |  |  | 1987-05-12 | Small | Significant | 2 | 2005-11-24 | A | 2017-01-16 | 2 | 2022-01-25
H402/64 |  | JASONSKLOOF-HOOF DAM | 8 | H40E | 33 | 54 | 18.3 | 19 | 21 | 39.1 | VILLIERSDORP | 13 |  | WORCESTER | WESTERN CAPE | WESTERN CAPE | 0 |  | RATEL RIVER TR. | EARTHFILL | 6 | 390 | OGEE SPILLWAY | 120 | 2 |  | IRRIGATION |  |  |  | 1987-08-14 | Small | Low | 1 | 1991-11-29 | A |  | 0 | 2015-10-30
H402/65 |  | MORGENSTOND-GROOT DAM | 8 | H50A | 33 | 56 | 17 | 20 | 1 | 33 | BONNIEVALE | 12 |  |  | WESTERN CAPE | WESTERN CAPE | 1967 |  | BREE RIVER TR. | EARTHFILL | 7 | 480 | SIDE CHANNEL | 135 | 4 |  | IRRIGATION |  |  |  | 1987-11-19 | Small | Low | 1 | 1991-06-25 | A |  | 0
H402/66 |  | McGREGOR NUWE DAM 1 | 8 | H40K | 33 | 57 | 13 | 19 | 49 | 6 | MCGREGOR | 1 |  | ROBERTSON | WESTERN CAPE | WESTERN CAPE | 1958 |  | TRIBUTARY OF HOUTBAAIS RIVER | EARTHFILL | 9.5 | 370 | OPEN CHANNEL | 148 | 5 | 0.1 | IRRIGATION |  |  |  | 1987-08-14 | Small | Significant | 2 | 1989-12-29 | M | 2007-05-10 | 2 | 2012-11-28
H402/67 | 18395 | McGREGOR ROOI DAM | 8 | H40K | 33 | 57 | 17.6 | 19 | 49 | 18 | MCGREGOR | 1 |  | ROBERTSON | WESTERN CAPE | WESTERN CAPE | 1930 |  | HOUTBAAIS RIVER TRB. | EARTHFILL | 7.7 | 200 | OPEN CHANNEL | 50 | 3 | 0.23 | DOMESTIC SUPPLY & INDUSTRIAL USE |  |  |  | 1987-08-14 | Small | Significant | 2 | 1989-12-29 | M | 2013-07-12 | 3
H402/68 |  | WANSBEK A NUWE DAM | 8 | H40G | 33 | 54 | 20 | 19 | 39 | 49 | ROBERTSON | 26 |  |  | WESTERN CAPE | WESTERN CAPE | 1986 |  | POESJENELS RIVER TR. | EARTHFILL | 7 | 1000 | OPEN CHANNEL | 179 | 5 | 0.05 | IRRIGATION |  |  |  | 1987-11-06 | Small | Significant | 2 | 1991-10-11 | A | 2013-05-20 | 2 | 2021-05-30
H402/69 | 26675 | BRANDVLEI KWEEKKRAAL TOP DAM | 8 | H40E | 33 | 49 | 28 | 19 | 23 | 2 | WORCHESTER | 25 |  | WORCESTER | GAUTENG | WESTERN CAPE | 1982 |  | MODDER RIVER TR | EARTHFILL | 6.8 | 600 | OPEN CHANNEL | 133 | 4.27 |  | IRRIGATION |  |  |  | 1988-04-27 | Small | Low | 1 | 1988-12-12 | S |  | 0
H402/70 | 18320 | KOOS KOK DAM | 8 | H40J | 33 | 44 | 59.4 | 19 | 53 | 35.7 | ROBERTSON | 8 |  | ROBERTSON | WESTERN CAPE | WESTERN CAPE | 1980 |  | KLEINHOEKKLOOF RIVER | EARTHFILL | 18 | 136 | OPEN CHANNEL SPILLWAY | 110 | 2 | 2.3 | DOMESTIC SUPPLY & INDUSTRIAL USE |  |  |  | 1988-04-12 | Medium | Significant | 2 | 1990-12-24 | M | 2016-03-31 | 3 | 2021-03-30
H402/71 |  | MADEBA NO.1 DAM | 8 | H40H | 33 | 48 | 38.9 | 19 | 47 | 50.9 | ROBERTSON | 8 |  | ROBERTSON | WESTERN CAPE | WESTERN CAPE | 1983 |  | BREE RIVER TR. | EARTHFILL | 7 | 345 | INFORMATION NOT AVAILABLE | 80 | 3 | 0.05 | IRRIGATION |  |  |  | 1988-03-16 | Small | Significant | 2 | 1989-10-20 | A | 2017-12-13 | 3 | 2023-01-30
H402/72 |  | MADEBA NO.2 DAM | 8 | H40H | 33 | 48 | 37 | 19 | 47 | 55.5 | ROBERTSON | 8 |  | ROBERTSON | WESTERN CAPE | WESTERN CAPE | 1983 |  | BREE RIVER TR. | EARTHFILL | 8 | 315 | OPEN CHANNEL | 190 | 5 | 0.11 | IRRIGATION |  |  |  | 1988-03-16 | Small | Significant | 2 | 2013-01-22 | A | 2017-12-13 | 4 | 2023-01-30
H402/73 |  | MADEBA NO.3 DAM | 8 | H40H | 33 | 48 | 31.8 | 19 | 48 | 2.3 | ROBERTSON | 7 |  | ROBERTSON | WESTERN CAPE | WESTERN CAPE | 1985 |  | BREE RIVER TR. | EARTHFILL | 15 | 365 | OPEN CHANNEL | 292 | 5.65 | 0.5 | IRRIGATION |  |  |  | 1988-03-16 | Medium | Significant | 2 | 2013-01-22 | A | 2019-09-19 | 1
H402/74 | 18335 | DASSIESHOEK DAM | 8 | H40J | 33 | 45 | 27.4 | 19 | 52 | 38.3 | ROBERTSON | 8 |  | ROBERTSON | WESTERN CAPE | WESTERN CAPE | 1992 |  | TRIBUTARY OF WILLEM NELS RIVER | EARTHFILL | 28 | 120 | OPEN CHANNEL | 835 | 11 | 10 | DOMESTIC SUPPLY & INDUSTRIAL USE |  |  |  | 1992-06-22 | Medium | High | 3 | 1988-12-08 | M | 2015-01-22 | 3 | 2020-05-30
H402/76 |  | VREDENHOF-BO DAM | 8 | H40K | 33 | 56 | 29 | 19 | 51 | 23 | MCGREGOR | 4 |  | ROBERTSON | WESTERN CAPE | WESTERN CAPE | 1991 |  | KEISERS RIVER TR. | EARTHFILL | 10 | 260 | SIDE CHANNEL | 241 | 3 |  | IRRIGATION |  |  |  | 1992-07-16 | Small | Low | 1 | 1990-09-07 | A |  | 0
H402/78 | 20405 | VOLSTRUIS DAM | 8 | H40G | 33 | 54 | 31.4 | 19 | 41 | 29.9 | ROBERTSON | 22 |  | ROBERTSON | WESTERN CAPE | WESTERN CAPE | 1991 |  | POESJENELS RIVER DREINEER | EARTHFILL | 11 | 300 | OPEN CHANNEL | 163 | 4 |  | IRRIGATION |  |  |  | 1992-04-01 | Small | Low | 1 | 1991-07-17 | A |  | 0
H402/79 |  | BRANDVLEI-WIT DAM | 8 | H40E | 33 | 45 | 28.3 | 19 | 24 | 4.9 | WORCESTER | 15 |  | WORCESTER | WESTERN CAPE | WESTERN CAPE | 1979 |  | OFF-CHANNEL | EARTHFILL | 10 | 450 | SIDE CHANNEL SPILLWAY | 95 | 2 |  | IRRIGATION |  |  |  | 1991-07-04 | Small | Significant | 2 | 1992-01-22 | S | 2009-04-06 | 3 | 2017-04-30
H402/80 |  | HIGHLANDS DAM | 8 | H40D | 33 | 55 | 30.8 | 19 | 25 | 11.2 | VILLIERSDORP | 14 |  | WORCESTER | WESTERN CAPE | WESTERN CAPE | 1936 |  | RISJESVLEI SPRUIT | ARCH | 13.5 | 50 | FREE OVERFALL | 133 | 1.3 | 20.15 | IRRIGATION |  |  |  | 1992-01-15 | Medium | Significant | 2 | 1992-03-06 | A | 2012-06-21 | 3 | 2017-12-30
H402/84 |  | PEERBOOM DAM | 8 | H40H | 33 | 44 | 21.9 | 19 | 47 | 57.9 | ROBERTSON | 22 |  | ROBERTSON | WESTERN CAPE | WESTERN CAPE | 1993 |  | NOREE RIVER TR. | EARTHFILL | 8 | 250 | OPEN CHANNEL | 60 | 2 |  | IRRIGATION |  |  |  | 1993-08-17 | Small | Low | 1 | 1992-10-07 | A |  | 0
H402/86 |  | GANNAKLOOF DAM | 8 | H40D | 33 | 51 | 53.4 | 19 | 28 | 27.1 | WORCESTER | 26 |  |  | WESTERN CAPE | WESTERN CAPE | 1996 |  | DORING RIVER TR. | EARTHFILL | 15 | 185 | SIDE CHANNEL SPILLWAY | 185 | 3 | 3.3 | IRRIGATION |  |  |  | 1997-02-17 | Medium | Significant | 2 | 1996-02-27 | A | 2019-02-26 | 3
H402/87 |  | FROST DAM | 8 | H40E | 33 | 55 | 5.5 | 19 | 20 | 27.1 | VILLIERSDORP | 11 |  |  | WESTERN CAPE | WESTERN CAPE | 1993 |  | RATEL RIVER TR. | EARTHFILL | 26 | 185 | SIDE CHANNEL SPILLWAY | 134 | 2 |  | IRRIGATION |  |  |  | 1994-01-04 | Medium | Significant | 2 | 1993-04-07 | A | 1997-04-04 | 1
H402/88 |  | LANG DAM | 8 | H40E | 33 | 52 | 46.2 | 19 | 23 | 17 | WORCESTER | 33 |  | WORCESTER | WESTERN CAPE | WESTERN CAPE | 1993 |  | HOEKS RIVER TR. | EARTHFILL | 6 | 600 | OPEN CHANNEL | 86 | 4 |  | IRRIGATION |  |  |  | 1996-09-20 | Small | Low | 1 | 1993-04-22 | A |  | 0
H402/89 |  | DE HOEK GROOT DAM | 8 | H40E | 33 | 52 | 49.7 | 19 | 22 | 58.7 | WORCESTER | 35 |  | WORCESTER | WESTERN CAPE | WESTERN CAPE | 1993 | 2016 | HOEKS RIVER TR | EARTHFILL | 10 | 384 | OPEN CHANNEL | 80 | 2.2 | 0.38 | IRRIGATION |  |  |  | 1995-09-04 | Small | Significant | 2 | 1993-05-17 | A | 2018-01-31 | 1 | 2023-02-28
H402/91 |  | KLOOF DAM | 8 | H40E | 33 | 52 | 37 | 19 | 23 | 20 | WORCESTER | 35 |  | WORCESTER | WESTERN CAPE | WESTERN CAPE | 1995 |  | HOEKS RIVER TR. | EARTHFILL | 11 | 120 | OPEN CHANNEL | 67 | 1 |  | IRRIGATION |  |  |  | 1995-09-04 | Small | Low | 1 | 1995-01-31 | A |  | 0
H402/93 |  | KLIPBOSLAAGTE DAM | 8 | H40L | 33 | 49 | 27 | 19 | 56 | 38.6 | ROBERTSON | 6 |  | ROBERTSON | WESTERN CAPE | WESTERN CAPE | 1996 |  | BREE RIVER TR. | EARTHFILL | 8 | 294 | OPEN CHANNEL | 122 | 4 |  | IRRIGATION |  |  |  | 1996-12-09 | Small | Low | 1 | 1995-06-07 | A |  | 0
H402/95 |  | McGREGOR NUWE DAM 2 | 8 | H40K | 33 | 57 | 24.1 | 19 | 49 | 13.1 | MCGREGOR | 1 |  | ROBERTSON | WESTERN CAPE | WESTERN CAPE | 1990 |  | TRIBUTARY OF HOUTBAAIS RIVER | EARTHFILL | 9 | 250 | OPEN CHANNEL | 75 | 3 | 0.13 | DOMESTIC SUPPLY & INDUSTRIAL USE |  |  |  | 1996-05-28 | Small | Significant | 2 | 1996-06-18 | M | 2007-05-10 | 2 | 2013-02-28
H402/96 |  | SCHOONGESICHT DAM | 8 | H40J | 33 | 47 | 54.9 | 19 | 51 | 31.2 | ROBERTSON | 2 |  | ROBERTSON | WESTERN CAPE | WESTERN CAPE | 0 |  | SAND RIVER | EARTHFILL | 9 | 267 |  | 65 | 0 |  | IRRIGATION |  |  |  | 2013-04-09 | Small | Low | 1 | 1996-09-25 | A |  | 0
H402/99 |  | KLIPDRIFT (MODDERRIVER) DAM | 8 | H40E | 33 | 50 | 18.9 | 19 | 23 | 10.6 | WORCESTER | 12 |  | WORCESTER | WESTERN CAPE | WESTERN CAPE | 1998 |  | MODDER RIVER | EARTHFILL | 10 | 485 | SIDE CHANNEL | 390 | 13 | 19.7 | IRRIGATION |  |  |  | 1998-08-31 | Small | Significant | 2 | 1997-07-18 | S | 2009-04-06 | 2 | 2017-04-30
H402/AA |  | DE HEUWEL DAM | 8 | H40L | 33 | 48 | 50 | 19 | 59 | 45 | ROBERTSON | 12 |  |  | WESTERN CAPE | WESTERN CAPE | 1998 |  | BREE RIVER TR. | EARTHFILL | 12.2 | 230 | OPEN CHANNEL | 143 | 3 | 0.15 | IRRIGATION |  |  |  | 1998-11-10 | Medium | Significant | 1 | 1998-03-09 | A |  | 0
H402/AC | 4655 | STETTYN NO. 5 DAM | 8 | H40E | 33 | 53 | 18.1 | 19 | 21 | 41.2 | VILLIERSDORP | 13.5 |  | WORCESTER | WESTERN CAPE | WESTERN CAPE | 2006 |  | KROM RIVER TR. | EARTHFILL | 16.5 | 710 | OPEN CHANNEL | 850 | 13 | 1.6 | IRRIGATION |  |  |  | 2006-05-30 | Medium | High | 3 | 1998-04-07 | A | 2015-02-28 | 1 | 2020-06-30
H402/AD |  | WANSBEK OOS DAM | 8 | H40G | 33 | 54 | 1.7 | 19 | 42 | 12.7 | ROBERTSON | 22 |  | ROBERTSON | WESTERN CAPE | WESTERN CAPE | 1998 |  | POESJENELS | EARTHFILL | 13 | 405 | OPEN CHANNEL | 304 | 6 | 0.35 | IRRIGATION |  |  |  | 1998-10-30 | Medium | Significant | 2 | 1998-09-22 | A | 2018-01-29 | 3 | 2026-02-28
H402/AE |  | DEHOEK DAM | 8 | H40E | 33 | 53 | 0 | 19 | 23 | 0 | WORCESTER | 35 |  |  | WESTERN CAPE | WESTERN CAPE | 0 |  | HOEK RIVER | EARTHFILL | 9 | 510 | OPEN CHANNEL | 160 | 3 |  | IRRIGATION |  |  |  | 1999-10-04 | Small | Low | 1 | 2005-02-21 | A |  | 0
H402/AF |  | SANDRIVIER DAM | 8 | H40L | 33 | 49 | 23 | 20 | 0 | 42 | ASHTON | 6 |  | ROBERTSON | WESTERN CAPE | WESTERN CAPE | 2001 |  | SAND | EARTHFILL | 12.5 | 230 | OPEN CHANNEL | 122 | 3 | 0.2 | IRRIGATION |  |  |  | 2001-08-16 | Medium | Significant | 2 | 2000-03-20 | A | 2012-10-03 | 1
H402/AG |  | BOSKLOOF DAM | 8 | H40J | 33 | 44 | 56.2 | 19 | 56 | 50.6 | ROBERTSON | 8 |  |  | WESTERN CAPE | WESTERN CAPE | 2001 |  | LEEUSTERTKLOOF/HOOPS RIVER | EARTHFILL | 21 | 116 | SIDE CHANNEL SPILLWAY | 130 | 2 |  | IRRIGATION |  |  |  | 2001-03-23 | Medium | Significant | 2 | 2001-02-19 | A | 2004-11-05 | 1 | 2018-06-30
H402/AI |  | SKOOL DAM | 8 | H40H | 33 | 48 | 35.7 | 19 | 46 | 48 | ROBERTSON | 9 |  | ROBERTSON | WESTERN CAPE | WESTERN CAPE | 0 |  | BREE | EARTHFILL | 5 | 712 | INFORMATION NOT AVAILABLE | 142 | 9 | 0.75 | IRRIGATION |  |  |  | 2004-08-10 | Small | Significant | 2 | 2004-09-27 | A | 2018-01-03 | 3 | 2023-02-09
H402/AJ |  | VIVIAN DAM | 8 | H40D | 33 | 54 | 0 | 19 | 26 | 0 | WORCESTER | 28 |  |  | WESTERN CAPE | WESTERN CAPE | 1965 |  | RIJESVLEISPRUIT | EARTHFILL | 8 | 284 | OPEN CHANNEL | 95 | 3 |  | IRRIGATION |  |  |  | 2001-04-11 | Small | Low | 1 | 2005-02-16 | A |  | 0
H402/AK |  | CHRIS SE DAM | 8 | H40H | 33 | 47 | 46 | 19 | 46 | 49 | ROBERTSON | 9 |  | ROBERTSON | WESTERN CAPE | WESTERN CAPE | 2005 |  | BREE | EARTHFILL | 6.5 | 640 | OPEN CHANNEL | 104 | 4 | 0.75 | IRRIGATION |  |  |  | 2005-10-04 | Small | Significant | 2 | 2005-02-21 | A | 2018-01-17 | 2 | 2023-02-05
H402/AL |  | GAT | 8 | H40F | 33 | 47 | 13 | 19 | 37 | 6 | WORCESTER | 20 |  | WORCESTER | WESTERN CAPE | WESTERN CAPE | 1970 |  | GEEN NA BREERIVIER | EARTHFILL | 8 | 400 |  | 337 | 3 |  | IRRIGATION |  |  |  | 2005-10-19 | Small | Significant | 2 | 2005-09-23 | A |  | 0 | 2018-06-30
H402/AN |  | GROOT | 8 | H40F | 33 | 47 | 32.3 | 19 | 36 | 29.9 | WORCESTER | 20 |  | WORCESTER | WESTERN CAPE | WESTERN CAPE | 1979 |  | GEEN NA BREERIVIER | EARTHFILL | 6 | 900 |  | 495 | 5 |  | IRRIGATION |  |  |  | 2005-10-19 | Small | Significant | 2 | 2005-09-23 | A |  | 0 | 2012-07-31
H402/AO |  | VELD DAM | 8 | H40F | 33 | 49 | 20.6 | 19 | 40 | 35.6 | ROBERTSON | 28 |  | ROBERTSON | WESTERN CAPE | WESTERN CAPE | 1983 |  | BREEDE | EARTHFILL | 14.4 | 320 | OPEN CHANNEL | 248 | 8 | 4 | IRRIGATION |  |  |  | 2005-09-17 | Medium | Low | 2 | 2005-10-19 | A | 2018-08-14 | 3
H402/AP |  | VELD | 8 | H40L | 33 | 49 | 48 | 19 | 56 | 33 | ROBERTSON | 5 |  | ROBERTSON | WESTERN CAPE | WESTERN CAPE | 1975 |  | BREE RIVER | EARTHFILL | 6.7 | 430 | NO SPILLWAY | 108 | 4 |  | IRRIGATION |  |  |  | 2005-09-17 | Small | Significant | 2 | 2005-10-19 | A | 2006-12-01 | 1 | 2017-11-30
H402/AQ |  | GANNAKLOOF DAM | 8 | H40F | 33 | 47 | 17.4 | 19 | 32 | 57.3 | WORCESTER | 18 |  | WORCESTER | WESTERN CAPE | WESTERN CAPE |  |  | BREE RIVER | EARTHFILL | 5.6 | 600 | OPEN CHANNEL | 180 | 5.2 | 0.5 | IRRIGATION |  |  |  | 2005-09-17 | Small | Significant | 2 | 2005-10-19 | A | 2007-02-14 | 1 | 2016-10-31
H402/AT |  | BO-DAM | 8 | H40F | 33 | 51 | 49 | 19 | 41 | 54 | ROBERTSON | 20 |  | ROBERTSON | WESTERN CAPE | WESTERN CAPE | 1960 |  | BREEDE RIVER | EARTHFILL | 6 | 535 | OPEN CHANNEL | 69 | 3.6 |  | IRRIGATION |  |  |  | 2005-10-26 | Small | Significant | 2 | 2005-10-26 | A | 2018-08-15 | 2 | 2023-10-26
H402/AV |  | SARATOGA DAM | 8 | H40L | 33 | 50 | 50 | 19 | 59 | 6 | ROBERTSON | 11 |  | ROBERTSON | WESTERN CAPE | WESTERN CAPE | 1970 |  | BREE RIVER TRIB. | EARTHFILL | 7 | 1000 | NO SPILLWAY | 240 | 6 |  | WATER STORAGE |  |  |  | 2005-10-04 | Small | Significant | 2 | 2005-10-25 | A | 2007-10-26 | 1
H402/AW |  | CANAL DAM | 8 | H40F | 33 | 46 | 41 | 19 | 38 | 6 | WORCESTER | 25 |  | WORCESTER | WESTERN CAPE | WESTERN CAPE |  |  | BREEDE RIVER | EARTHFILL | 8 | 700 | OPEN CHANNEL | 225 | 4.5 |  | IRRIGATION |  |  |  | 2005-10-12 | Small | Low | 1 | 2005-10-25 | A |  | 0
H402/AX |  | VELDT DAM | 8 | H40F | 33 | 47 | 2 | 19 | 38 | 23 | WORCESTER | 25 |  | WORCESTER | WESTERN CAPE | WESTERN CAPE |  |  | BREEDE | EARTHFILL | 5.4 | 500 | OPEN CHANNEL | 120 | 3 | 0.3 | IRRIGATION |  |  |  | 2005-10-12 | Small | Significant | 2 | 2005-11-01 | A | 2010-08-19 | 1
H402/AY |  | RIETVALLEI DAM | 8 | H40L | 33 | 48 | 58.76 | 19 | 57 | 26.37 | ROBERTSON | 6 |  | ROBERTSON | WESTERN CAPE | WESTERN CAPE | 2006 |  | BREEDE | EARTHFILL | 16 | 540 | OPEN CHANNEL | 501 | 8 | 0.3 | IRRIGATION |  |  |  | 2006-10-12 | Medium | Significant | 2 | 2006-04-12 | A | 2012-02-01 | 1 | 2017-04-30
H402/BB | 0 | UITNOOD #2 | 8 | H40K | 33 | 51 | 38 | 19 | 51 | 33 | ROBERTSON | 8 |  | ROBERTSON | WESTERN CAPE | WESTERN CAPE |  |  | NAMELESS TRBOF KONINGS RIVER | EARTHFILL | 15 | 400 | OPEN CHANNEL | 370 | 6.7 | 0 | IRRIGATION |  |  |  | 2016-11-22 | Medium | Significant | 2 | 2009-10-07 | A | 2019-02-26 | 1
H402/BC | 0 | RIETVLEI DAM | 8 | H40G | 33 | 56 | 52 | 19 | 39 | 21 | ROBERTSON | 28 |  | ROBERTSON | WESTERN CAPE | WESTERN CAPE | 1960 |  | BRAKLEEGTE | EARTHFILL | 11 | 265 |  | 245 | 6.2 | 0 | IRRIGATION |  |  |  | 2011-08-30 | Small | Significant | 2 | 2011-05-26 | A |  | 0 | 2014-10-30
H402/BD | 0 | BRAAKLEEGTE | 8 | H40G | 33 | 57 | 22 | 19 | 39 | 28 | ROBERTSON | 28 |  | ROBERTSON | WESTERN CAPE | WESTERN CAPE | 1960 |  | BRAKLEEGTE | EARTHFILL | 9 | 355 |  | 162 | 6.1 | 0 | IRRIGATION |  |  |  | 2011-07-15 | Small | Low | 1 | 2011-05-26 | A |  | 0
H402/BE | 0 | NOREEN DAM 1 | 8 | H40J | 33 | 49 | 40.4 | 19 | 45 | 12.6 | ROBERTSON | 12.2 |  | ROBERTSON | WESTERN CAPE | WESTERN CAPE | 1982 |  | BREEDE RIVER TR. | EARTHFILL | 9.6 | 325 | SIDE CHANNEL | 174 | 5.3 | 0.5 | IRRIGATION |  |  |  | 2012-01-18 | Small | Significant | 2 | 2012-01-18 | A | 2017-08-16 | 2 | 2022-09-30
H402/BF | 0 | NOREEN DAM 2 | 8 | H40J | 33 | 49 | 30.1 | 19 | 45 | 19 | ROBERTSON | 12 |  | ROBERTSON | WESTERN CAPE | WESTERN CAPE | 1982 |  | UNNAMED TRIB OF BREEDE RIVER | EARTHFILL | 10 | 335 | SIDE CHANNEL | 128 | 4.6 | 0.8 | IRRIGATION |  |  |  | 2012-01-18 | Small | Significant | 2 | 2012-01-18 | A | 2017-08-31 | 2 | 2022-09-30
H402/BG |  | GOODHOPE DAM | 8 | H40L | 33 | 48 | 37.3 | 19 | 59 | 44.4 | ROBERTSON | 12 |  | ROBERTSON | WESTERN CAPE | WESTERN CAPE | 2004 |  | KLAASVOOGDS RIVER TRIB. | EARTHFILL | 7 | 250 | OPEN CHANNEL | 110 | 3.5 |  | IRRIGATION |  |  |  | 2006-02-17 | Small | Significant | 2 | 2003-04-30 | A | 2006-03-08 | 1
H402/BH | 0 | BLOM DAM | 8 | H40J | 33 | 47 | 29 | 19 | 55 | 43 | ROBERTSON | 3 |  | ROBERTSON | WESTERN CAPE | WESTERN CAPE |  |  | HOOPS RIVER TRB. | EARTHFILL | 8.3 | 617 | OPEN CHANNEL | 167 | 4.5 | 0 | IRRIGATION |  |  |  | 2012-06-27 | Small | Significant | 2 | 2012-09-11 | A | 2019-01-11 | 1
H402/BJ |  | MIDDELBERG DAM | 8 | H40H | 33 | 42 | 32.3 | 19 | 45 | 9.9 | ROBERTSON | 16 |  | ROBERTSON | WESTERN CAPE | WESTERN CAPE |  |  | VINK RIVER TR | EARTHFILL | 12.4 | 135 | OPEN CHANNEL | 93 | 2.05 | 6.1 | IRRIGATION |  |  |  | 2017-08-10 | Small | Significant | 2 | 2013-05-29 | A | 2018-11-19 | 1 | 2023-12-11
H402/BO | 0 | BUSCH MOUNTAIN RESERVE DAM | 8 | H40L | 33 | 46 | 3 | 19 | 59 | 54 | ROBERTSON | 15 |  | ROBERTSON | WESTERN CAPE | WESTERN CAPE | 1996 |  | DORING RIVER TR | EARTHFILL | 12.8 | 123 |  | 75 | 2.6 | 7 | IRRIGATION |  |  |  | 2015-02-10 | Medium | Low | 2 | 2015-02-23 | A | 2018-04-30 | 1 | 2023-05-30
H402/BP | 0 | KRANSKOP DAM | 8 | H40L | 33 | 48 | 3.7 | 20 | 0 | 1.1 | ROBERTSON | 11 |  | ROBERTSON | WESTERN CAPE | WESTERN CAPE | 2004 |  | DE MOLEN / KLAAS VOOGDS RIVIER | EARTHFILL | 7 | 245 | OPEN CHANNEL | 49 | 1.2 | 8.2 | IRRIGATION |  |  |  | 2017-08-14 | Small | Significant | 2 | 2017-08-14 | A |  | 0 | 2021-08-30
H402/BR | 0 | GROOT DAM | 8 | H40L | 33 | 53 | 20.3 | 19 | 42 | 59.7 | ROBERTSON | 17 |  | ROBERTSON | WESTERN CAPE | WESTERN CAPE |  |  | POESJENELS RIVER TR | EARTHFILL | 11 | 412 |  | 322 | 9.25 | 0.4 | IRRIGATION |  |  |  | 2016-11-08 | Small | Significant | 2 | 2016-11-16 | A | 2016-11-09 | 1 | 2016-12-30
H500/08 |  | JOUBERTSDAL-VAALKOPS DAM | 8 | H50B | 33 | 59 | 0.8 | 20 | 16 | 28.5 | SWELLENDAM | 15 |  | SWELLENDAM | WESTERN CAPE | WESTERN CAPE | 1987 |  | BRUINTJIES RIVER | EARTHFILL | 17 | 200 | SIDE CHANNEL SPILLWAY | 270 | 2.1 | 0.7 | IRRIGATION |  |  |  | 1986-11-16 | Medium | Low | 2 | 1990-11-29 | A | 2017-07-21 | 2 | 2022-08-30
H500/09 |  | WATERVAL-GROOT DAM | 8 | H50B | 33 | 59 | 29.9 | 20 | 17 | 39.4 | SWELLENDAM | 15 |  | SWELLENDAM | WESTERN CAPE | WESTERN CAPE | 1975 |  | BREEDE RIVER TR. | EARTHFILL | 15 | 140 | SIDE CHANNEL SPILLWAY | 140 | 3 | 0.7 | IRRIGATION |  |  |  | 1989-08-08 | Medium | Significant | 2 | 2013-07-30 | A | 2017-07-28 | 1 | 2022-08-30
H500/10 |  | LAASTEWATER DAM | 8 | H50B | 33 | 57 | 25.7 | 20 | 11 | 26.2 | BONNIEVALE | 12 |  |  | WESTERN CAPE | WESTERN CAPE | 1987 |  | JAN HARMANSGAT RIVER TR. | EARTHFILL | 10 | 230 | OPEN CHANNEL | 55 | 1.8 |  | IRRIGATION |  |  |  | 1988-10-12 | Small | Significant | 2 | 1987-04-01 | A | 2003-04-30 | 1 | 2014-08-29
H500/11 |  | BOSJEMANSPAD DAM | 8 | H50B | 33 | 54 | 39.3 | 20 | 11 | 38.5 | BONNIEVALE | 10 |  |  | WESTERN CAPE | WESTERN CAPE | 1982 |  | HUIS RIVER TR. | EARTHFILL | 12 | 250 | OPEN CHANNEL | 106 | 3 | 6.5 | IRRIGATION |  |  |  | 1986-11-10 | Medium | Low | 2 | 1989-12-29 | A |  | 0 | 2018-09-30
H500/12 |  | GOUDMYN ZUIDR-GROOT | 8 | H50A | 33 | 53 | 26.4 | 20 | 1 | 32.2 | ROBERTSON | 17 |  | ROBERTSON | WESTERN CAPE | WESTERN CAPE | 1968 |  | BREE RIVER TRB. | EARTHFILL | 16 | 170 | OPEN CHANNEL | 150 | 1 | 0.42 | IRRIGATION |  |  |  | 1987-11-05 | Medium | Significant | 2 | 2013-01-29 | A | 2018-08-15 | 1 | 2023-09-29
H500/13 |  | BUITENVERWAGTING DAM | 8 | H50B | 33 | 56 | 18 | 20 | 10 | 15 | BONNIEVALE | 7 |  | SWELLENDAM | WESTERN CAPE | WESTERN CAPE | 0 |  | TIERKLOOF RIVER/BREE RIVER TR. | EARTHFILL | 10 | 450 | INFORMATION NOT AVAILABLE | 100 | 0 |  | IRRIGATION |  |  |  | 2016-01-05 | Small | Low | 1 | 1991-06-06 | A |  | 0
H500/14 |  | NOOITGEDACHT GROOT DAM | 8 | H50B | 33 | 56 | 30.5 | 20 | 14 | 46.9 | BONNIEVALE | 16 |  | SWELLENDAM | WESTERN CAPE | WESTERN CAPE | 1996 |  | BREE RIVER TR. | EARTHFILL | 9 | 246 | OPEN CHANNEL | 75 | 0 |  | IRRIGATION |  |  |  | 2012-12-18 | Small | Low | 1 | 1994-12-06 | A |  | 0
H500/15 |  | GROENLAND NO1 DAM | 8 | H50B | 33 | 54 | 35 | 20 | 11 | 12 | BONNIEVALE | 10 |  |  | WESTERN CAPE | WESTERN CAPE | 1997 |  | BOESMANS RIVER | EARTHFILL | 8 | 200 | OPEN CHANNEL | 64 | 2 |  | IRRIGATION |  |  |  | 1997-07-22 | Small | Low | 1 | 1996-09-12 | A |  | 0
H500/16 |  | WOLFENDRIFT-KLOOF DAM (also incorporates H500/17) | 8 | H50A | 33 | 55 | 26 | 19 | 58 | 7.9 | ROBERTSON | 23 |  | ROBERTSON | WESTERN CAPE | WESTERN CAPE | 2000 |  | GROOT RIVER TR. | EARTHFILL | 15 | 695 | OPEN CHANNEL | 390 | 8 | 3.3 | IRRIGATION |  |  |  | 2000-03-24 | Medium | Significant | 2 | 1997-03-03 | A | 2012-02-01 | 1
H500/19 |  | BUSHMANSPAD DAM | 8 | H50B | 33 | 54 | 0.1 | 20 | 12 | 8.3 | BONNIEVALE | 11 |  |  | WESTERN CAPE | WESTERN CAPE | 2001 | 2001 | BOESMANSPAD RIVER | EARTHFILL | 17 | 214 | OPEN CHANNEL | 134 | 2.35 | 2 | IRRIGATION |  |  |  | 2001-03-12 | Medium | Significant | 2 | 2001-01-19 | A | 2015-08-14 | 1
H500/20 |  | GROOT DAM | 8 | H50A | 33 | 56 | 16.7 | 20 | 0 | 30.6 | BONNIEVALE | 12 |  | ROBERTSON | WESTERN CAPE | WESTERN CAPE | 1968 |  | BREE | EARTHFILL | 7 | 450 | SIDE CHANNEL | 160 | 5 | 1.4 | IRRIGATION |  |  |  | 2005-09-17 | Small | Significant | 2 | 2005-10-19 | A | 2012-01-20 | 2
H500/21 |  | VELD DAM | 8 | H50B | 33 | 57 | 38 | 20 | 4 | 29 | BONNIEVALE | 3 |  | SWELLENDAM | WESTERN CAPE | WESTERN CAPE |  |  |  | EARTHFILL | 7.6 | 320 |  | 72 | 3.4 |  | IRRIGATION |  |  |  | 2005-12-13 | Small | Low | 1 | 2014-12-22 | A | 2006-05-09 | 1
H500/22 |  | BOK DAM | 8 | H50B | 33 | 57 | 48 | 20 | 4 | 48 | BONNIEVALE | 3 |  | SWELLENDAM | WESTERN CAPE | WESTERN CAPE |  |  |  | EARTHFILL | 7.2 | 200 | OPEN CHANNE | 52 | 2 | 0.2 | IRRIGATION |  |  |  | 2005-10-26 | Small | Low | 1 | 2014-12-22 | A | 2006-05-09 | 1
H500/23 |  | STEFAANSKLOOF DAM | 8 | H30E | 33 | 51 | 48.5 | 20 | 3 | 12.3 | ASHTON | 4 |  | ROBERTSON | WESTERN CAPE | WESTERN CAPE | 1965 |  |  | EARTHFILL | 9.6 | 300 | OPEN CHANNEL | 300 | 7.1 | 6.6 | IRRIGATION |  |  |  | 2005-11-09 | Small | Significant | 2 | 2005-11-09 | A | 2015-03-11 | 2 | 2020-04-30
H500/24 |  | BO-BRAKKLOOF | 8 | H30E | 33 | 53 | 18 | 20 | 3 | 37 | ASHTON | 6 |  | ROBERTSON | WESTERN CAPE | WESTERN CAPE | 1984 |  | COGMANSKLOOF TR. | EARTHFILL | 18.8 | 210 | SIDE CHANNEL | 450 | 9 | 1.9 | IRRIGATION |  |  |  | 2005-11-09 | Medium | Low | 2 | 2005-11-09 | A | 2015-03-24 | 4 | 2020-04-30
H500/25 |  | BRAKKLOOF | 8 | H30E | 33 | 51 | 57 | 20 | 2 | 48 | ASHTON | 4 |  | ROBERTSON | WESTERN CAPE | WESTERN CAPE | 1970 |  | OFF CHANELL DRAINS TO COGMANSKLOOF RIVER | EARTHFILL | 9.7 | 480 | SIDE CHANNEL | 300 | 6.75 | 0.4 | IRRIGATION |  |  |  | 2005-11-09 | Small | Significant | 2 | 2005-11-09 | A | 2015-03-31 | 2 | 2020-04-30
H500/26 | 15275 | MIDDEL DAM | 8 | H50A | 34 | 1 | 18 | 19 | 59 | 2 | BONNIEVALE | 18 |  | ROBERTSON | WESTERN CAPE | WESTERN CAPE |  |  | BOESMANS RIVER TR. | EARTHFILL | 8 | 230 | SIDE CHANNEL | 72 | 3.5 | 1.5 | IRRIGATION |  |  |  | 2005-12-06 | Small | Significant | 2 | 2005-11-28 | A | 2019-09-19 | 2
H500/27 |  | GROOT | 8 | H50A | 34 | 0 | 41 | 19 | 59 | 48 | BONNIEVALE | 17 |  | ROBERTSON | WESTERN CAPE | WESTERN CAPE |  |  |  | EARTHFILL | 8 |  |  | 205 | 4 |  | IRRIGATION |  |  |  | 2005-12-14 | Small | Low | 1 | 2005-10-26 | A |  | 0
H500/28 |  | VELD | 8 | H50A | 34 | 0 | 40 | 19 | 59 | 38 | BONNIEVALE | 17 |  | ROBERTSON | WESTERN CAPE | WESTERN CAPE |  |  |  | EARTHFILL | 7 | 300 |  | 68 | 1.5 |  | IRRIGATION |  |  |  | 2005-12-14 | Small | Low | 1 | 2003-10-26 | A |  | 0
H500/29 | 15260 | NUWE DAM | 8 | H50A | 34 | 1 | 19.2 | 19 | 59 | 35.3 | BONNIEVALE | 18 |  | ROBERTSON | WESTERN CAPE | WESTERN CAPE |  |  | BOESMANS RIVER TR. | EARTHFILL | 9 | 200 | SIDE CHANNEL | 190 | 4 | 1.7 | IRRIGATION |  |  |  | 2005-12-06 | Small | Significant | 2 | 2005-11-28 | A | 2019-09-19 | 2
H500/30 |  | DAM OP DRAAI | 8 | H50A | 34 | 1 | 14 | 19 | 59 | 12 | BONNIEVALE | 18 |  | ROBERTSON | WESTERN CAPE | WESTERN CAPE |  |  | BOESMANS RIVER TR. | EARTHFILL | 6.6 | 185 | OPEN CHANNEL | 34 | 2 | 2.9 | IRRIGATION |  |  |  | 2005-12-02 | Small | Low | 1 | 2013-04-17 | A | 2012-06-12 | 2
H500/31 |  | NOOITGEDACHT DAM | 8 | H50B | 33 | 56 | 34.2 | 20 | 14 | 3.3 | SWELLENDAM | 20 |  | SWELLENDAM | WESTERN CAPE | WESTERN CAPE | 2008 | 2008 | TRB OF KABOUS (BREE RIVER TRB) | EARTHFILL | 9.5 | 380 | OPEN CHANNEL & PIPE | 168 | 6.1 | 5 | IRRIGATION |  |  |  | 2008-03-27 | Small | Significant | 2 | 2008-04-11 | A | 2012-11-27 | 1 | 2018-03-30
H500/32 |  | PARMALAT | 8 | H50B | 33 | 59 | 7.2 | 20 | 7 | 15.5 | BONNIEVALE | 6 |  | SWELLENDAM | WESTERN CAPE | WESTERN CAPE | 2011 |  | BREEDE | EARTHFILL | 11.5 | 190 | OPEN CHANNEL | 180 | 4 | 0 | POLLUTION CONTROL, WASTEWATER DISPOSAL & OXIDATION/EVAPORATE |  |  |  | 2011-04-06 | Small | Significant | 2 | 2012-03-09 | O | 2015-04-09 | 1 | 2020-08-31
H500/34 | 0 | KLAWERVLEI DAM | 8 | H50B | 34 | 0 | 48 | 20 | 12 | 16 | BONNIEVALE | 12 |  | SWELLENDAM | WESTERN CAPE | WESTERN CAPE | 2012 |  | BUITEBEDDING ( BREEDE RIVER TRB) | EARTHFILL | 17.6 | 233 |  | 380 | 6.2 | 1 | IRRIGATION |  |  |  | 2012-11-07 | Medium | Low | 2 | 2012-04-12 | A | 2015-12-17 | 1 | 2025-12-17
H500/35 | 0 | BUITENSORG DAM | 8 | H50A | 34 | 0 | 10 | 20 | 0 | 12 | BONNIEVALE | 12 |  | ROBERTSON | WESTERN CAPE | WESTERN CAPE |  |  | BOESMANS RIVER TRB. | EARTHFILL | 14 | 500 | OPEN CHANNEL | 508 | 9.2 | 1.1 | IRRIGATION |  |  |  | 2015-12-24 | Medium | Significant | 2 | 2013-02-26 | A |  | 0 | 2019-04-30
H500/36 |  | WINDKRAAL DAM 1 | 8 | H50B | 33 | 54 | 39.4 | 20 | 12 | 50.6 | BONNIEVALE | 11 |  | SWELLENDAM | WESTERN CAPE | WESTERN CAPE | 1981 |  | BREEDE RIVER TRIBUTARY | EARTHFILL | 7 | 160 | OPEN CHANNEL | 59 | 1.4 | 1.9 | IRRIGATION |  |  |  | 2014-07-10 | Small | Low | 1 | 2014-08-13 | A |  | 0
H500/37 | 0 | MIDDELRIVIER DAM | 8 | H50 | 33 | 58 | 22 | 20 | 14 | 7 | BONNIEVALE | 18 |  | SWELLENDAM | WESTERN CAPE | WESTERN CAPE |  |  | MIDDLE RIVER TR. | EARTHFILL | 7.5 | 404 | SIDE CHANNEL | 68 | 2.2 | 0 |  |  |  |  | 2015-11-20 | Small | Significant | 2 | 2015-11-18 | A | 2019-07-22 | 1
H500/38 | 0 | TAAIBOS DAM | 8 | H50B | 34 | 1 | 43.8 | 20 | 12 | 36 | BONNIEVALE | 19 |  | SWELLENDAM | WESTERN CAPE | WESTERN CAPE |  | 2017 | BREEDE RIVER TR. | EARTHFILL | 10 | 268 | SIDE CHANNEL | 264 | 7 | 0 | IRRIGATION |  |  |  | 2017-08-31 | Small | Low | 1 | 2017-03-08 | A |  | 0 | 2018-07-31
H600/01 |  | ELANDSKLOOF DAM | 8 | H60C | 33 | 57 | 8 | 19 | 17 | 5 | VILLIERSDORP | 6 |  | WORCESTER | WESTERN CAPE | WESTERN CAPE | 1976 |  | ELANDS | GRAVITY | 65 | 165 | OGEE | 11500 | 70 | 50 | IRRIGATION & WATER SUPPLY |  |  |  | 1986-12-31 | Large | High | 3 | 1988-01-11 | W | 2015-04-01 | 5
H600/02 |  | THEEWATERSKLOOF DAM | 8 | H60D | 34 | 4 | 45 | 19 | 17 | 30 | VILLIERSDORP | 9.2 |  | STELLENBOSCH | WESTERN CAPE | WESTERN CAPE | 1980 |  | RIVIERSONDEREND | EARTHFILL | 35 | 646 | SIDE CHANNEL | 480406 | 5059 | 500 | MUNICIPAL USE, INDUSTRIAL USE & IRRIGATION |  |  |  | 1997-01-01 | Large | High | 3 | 1987-06-02 | W | 2008-12-03 | 4 | 2017-04-15
H600/08 |  | SUNNYSIDE DAM | 8 | H60D | 34 | 3 | 13.2 | 19 | 23 | 4.3 | CALEDON | 30 |  | CALEDON | WESTERN CAPE | WESTERN CAPE | 1969 | 1973 | RIVIERSONDEREND TR. | EARTHFILL | 21 | 305 | SIDE CHANNEL | 430 | 6.5 | 2.1 | IRRIGATION |  |  |  | 1986-11-26 | Medium | Significant | 2 | 1989-10-17 | A | 2018-05-08 | 4
H600/11 | 13400 | BOSKLOOF DAM | 8 | H60D | 34 | 1 | 26.8 | 19 | 21 | 11.2 | VILLIERSDORP | 12 |  | CALEDON | WESTERN CAPE | WESTERN CAPE | 1967 | 1971 | BOSKLOOF | EARTHFILL | 19 | 270 | SIDE CHANNEL | 400 | 9 | 4.45 | IRRIGATION |  |  |  | 1995-06-21 | Medium | Significant | 2 | 1988-04-22 | A | 2017-10-31 | 4
H600/12 |  | GRAYMEAD DAM | 8 | H60B | 34 | 1 | 47.6 | 19 | 7 | 58.7 | VILLIERSDORP | 15 |  | CALEDON | WESTERN CAPE | WESTERN CAPE | 1958 | 1963 | RIVIERSONDEREND TR. | EARTHFILL | 14 | 806 | OPEN CHANNEL | 2070 | 27 | 0.75 | IRRIGATION |  |  |  | 1986-12-22 | Medium | Low | 2 | 1989-10-17 | A | 2017-11-28 | 3 | 2023-01-30
H600/28 |  | BATELEUR DAM | 8 | H60C | 33 | 55 | 28.9 | 19 | 16 | 20.1 | VILLIERSDORP | 10 |  | CALEDON | WESTERN CAPE | WESTERN CAPE | 1986 |  | ELANDS RIVER TR. | EARTHFILL | 26 | 430 | SIDE CHANNEL | 1060 | 12 | 0.5 | IRRIGATION |  |  |  | 1989-03-23 | Medium | High | 3 | 1986-11-08 | A | 2012-01-26 | 3 | 2017-03-12
H600/30 | 19580 | SILVERSTREAM DAM | 8 | H60D | 34 | 1 | 6 | 19 | 23 | 13 | VILLIERSDORP | 11 |  | OVERBERG | WESTERN CAPE | WESTERN CAPE | 1980 | 1988 | ELANDSKLOOF RIVER TRB. | EARTHFILL | 42 | 300 | SIDE CHANNEL | 1600 | 14 | 10.5 | IRRIGATION |  |  |  | 1987-01-13 | Large | High | 3 | 1989-08-23 | A | 2016-05-10 | 4 | 2021-09-30
H600/31 |  | OUWERF DAM | 8 | H60B | 34 | 1 | 3 | 19 | 6 | 55 | VILLIERSDORP | 20 |  | CALEDON | WESTERN CAPE | WESTERN CAPE | 1959 |  | RIVIERSONDEREND | EARTHFILL | 8 | 1500 | SIDE CHANNEL | 990 | 21 |  | IRRIGATION |  |  |  | 1986-11-18 | Small | Low | 1 | 1988-03-24 | A |  | 0
H600/32 | 7325 | BAKENKOP DAM | 8 | H60H | 34 | 6 | 26.9 | 19 | 46 | 55.9 | RIVIERSONDEREND | 15 |  | CALEDON | WESTERN CAPE | WESTERN CAPE | 1985 |  | RIVIERSONDEREND RIVER TR. | EARTHFILL | 23 | 275 | SIDE CHANNEL SPILLWAY | 216 | 3 | 0.1 | IRRIGATION |  |  |  | 1986-11-12 | Medium | Significant | 2 | 1991-10-15 | A | 2013-03-13 | 2 | 2019-07-31
H600/33 |  | QUEEN-ANNE-SE-LAAGTE DAM | 8 | H60C | 34 | 3 | 8 | 19 | 12 | 52 | VILLIERSDORP | 11 |  | CALEDON | WESTERN CAPE | WESTERN CAPE | 0 |  | RIVIERSONDEREND RIVER TR. | EARTHFILL | 7 | 225 | SIDE CHANNEL SPILLWAY | 60 | 2 |  | IRRIGATION |  |  |  | 1986-11-14 | Small | Low | 1 | 1991-10-11 | A |  | 0
H600/34 |  | QUEEN ANNE ROUND DAM | 8 | G40E | 34 | 3 | 6.7 | 19 | 12 | 20.5 | VILLIERSDORP | 11 |  |  | WESTERN CAPE | WESTERN CAPE | 1967 |  | RIVIERSONDEREND RIVER TR. | EARTHFILL | 6 | 400 | NO SPILLWAY | 200 | 4 |  | IRRIGATION |  |  |  | 1986-11-14 | Small | Low | 1 | 1991-10-11 | A |  | 0
H600/35 |  | ELANDSKLOOF UITVLUGT DAM | 8 | H60D | 34 | 1 | 55 | 19 | 22 | 44.3 | VILLIERSDORP | 11 |  | CALEDON RD | WESTERN CAPE | WESTERN CAPE | 1986 |  | ELANDSKLOOF RIVER TR. | EARTHFILL | 22 | 120 | SIDE CHANNEL | 100 | 2 | 2 | IRRIGATION |  |  |  | 1987-01-26 | Medium | Significant | 2 | 2011-03-03 | A | 2011-12-07 | 1 | 2017-07-31
H600/36 |  | BOESMANSRUG DAM | 8 | H60B | 34 | 2 | 37 | 19 | 8 | 15 | VILLIERSDORP | 20 |  | CALEDON | WESTERN CAPE | WESTERN CAPE | 1992 |  | RIVIERSONDEREND RIVER TR. | EARTHFILL | 9 | 1430 | OPEN CHANNEL | 640 | 12 |  | IRRIGATION |  |  |  | 1992-06-19 | Small | Low | 1 | 1988-03-24 | A | 1992-06-19 | 1
H600/38 |  | GOEDGEGUN-HUIS DAM | 8 | H60B | 34 | 4 | 14 | 19 | 6 | 57 | CALEDON | 16 |  | CALEDON | WESTERN CAPE | WESTERN CAPE | 1977 |  | WILDEVYEBOOMS RIVER TR. | EARTHFILL | 5 | 120 | INFORMATION NOT AVAILABLE | 54 | 2 |  | IRRIGATION |  |  |  | 1987-06-24 | Small | Low | 1 | 1991-10-15 | A |  | 0
H600/44 |  | APIARY DAM | 8 | H60C | 33 | 54 | 22 | 19 | 17 | 27 | VILLIERSDORP | 18 |  | CALEDON | WESTERN CAPE | WESTERN CAPE | 1965 |  | ELANDS RIVER TR. | EARTHFILL | 6 | 180 | SIDE CHANNEL SPILLWAY | 114 | 1 |  | IRRIGATION |  |  |  | 1987-07-14 | Small | Low | 1 | 1991-10-16 | A |  | 0
H600/45 |  | GOEDGEDACHT-PLAAS DAM | 8 | H60C | 34 | 0 | 30 | 19 | 16 | 36 | VILLIERSDORP | 1 |  | CALEDON | WESTERN CAPE | WESTERN CAPE | 1970 |  | - | EARTHFILL | 8 | 200 | OPEN CHANNEL | 77 | 2 |  | IRRIGATION |  |  |  | 1987-03-31 | Small | Low | 1 | 1991-10-15 | A |  | 0
H600/46 |  | CORTINA DAM | 8 | H60B | 34 | 4 | 10.9 | 19 | 7 | 47.3 | GRABOUW | 22 |  | CALEDON | WESTERN CAPE | WESTERN CAPE | 1962 |  | WATERKLOOF RIVER | EARTHFILL | 9 | 400 | INFORMATION NOT AVAILABLE | 55 | 2 |  | IRRIGATION |  |  |  | 1987-06-12 | Small | Low | 1 | 1991-10-11 | A |  | 0
H600/47 | 13190 | GOUDMYN DAM | 8 | H60B | 34 | 4 | 17 | 19 | 8 | 11.2 | GRABOUW | 22 |  | CALEDON | WESTERN CAPE | WESTERN CAPE | 1969 |  | WATERKLOOF | EARTHFILL | 15.3 | 300 | OPEN CHANNEL | 361 | 5.75 | 1.2 | IRRIGATION |  |  |  | 1987-06-12 | Medium | Significant | 2 | 1989-08-09 | A | 2012-07-05 | 3 | 2017-09-30
H600/48 |  | TOKAI DAM | 8 | H60C | 33 | 53 | 10 | 19 | 16 | 37 | VILLIERSDORP | 12 |  | CALEDON | WESTERN CAPE | WESTERN CAPE | 1989 |  | ELANDS RIVER TR. | EARTHFILL | 29 | 278 | OPEN CHANNEL | 145 | 2 | 0.6 | IRRIGATION |  |  |  | 1989-08-17 | Medium | Significant | 2 | 1987-07-24 | A | 2013-09-09 | 2 | 2019-10-30
H600/49 | 10685 | DENNEHOF DAM | 8 | H60D | 34 | 2 | 34 | 19 | 19 | 33 | VILLIERSDORP | 12 |  | CALEDON | WESTERN CAPE | WESTERN CAPE | 1993 |  | THEEWATERSKLOOF | EARTHFILL | 24 | 380 | SIDE CHANNEL | 825 | 11 | 3.14 | IRRIGATION |  |  |  | 1993-09-01 | Medium | Significant | 2 | 1987-07-24 | A | 2017-10-18 | 3
H600/50 |  | BO-RADYN GROOT DAM | 8 | H60C | 33 | 58 | 4 | 19 | 18 | 13 | VILLIERSDORP | 3 |  |  | WESTERN CAPE | WESTERN CAPE | 1973 |  | ELANDS RIVER TR. | EARTHFILL | 12 | 490 | OPEN CHANNEL | 182 | 28 | 0 | IRRIGATION |  |  |  | 1987-01-21 | Small | Significant | 2 | 1989-12-29 | A | 2017-08-27 | 3 | 2023-07-25
H600/51 | 26225 | PACKSHED DAM | 8 | H60C | 33 | 55 | 7 | 19 | 17 | 11 | VILLIERSDORP | 10 |  | CALEDON | WESTERN CAPE | WESTERN CAPE | 1960 |  | ELANDS RIVER TR. | EARTHFILL | 11.6 | 265 | RECTANGULAR SIDE CHANNEL | 107 | 2 | 0.3 | IRRIGATION |  |  |  | 1991-10-31 | Small | Significant | 2 | 1991-11-20 | A | 2015-08-04 | 2 | 2020-08-30
H600/52 |  | BOSKLOOF SE NEK DAM | 8 | H60D | 34 | 1 | 40.7 | 19 | 21 | 50.3 | VILLIERSDORP | 10 |  | CALEDON RD | WESTERN CAPE | WESTERN CAPE | 1986 |  | OFF CHANNEL | EARTHFILL | 16 | 520 | SIDE CHANNEL | 100 | 2 | 0.4 | IRRIGATION |  |  |  | 1987-01-26 | Medium | Low | 2 | 1991-10-11 | A | 2011-12-07 | 1 | 2017-06-30
H600/53 |  | MEERLUSTKLOOF DAM | 8 | H60D | 34 | 2 | 19.3 | 19 | 25 | 7.8 | CALEDON | 34 |  | CALEDON | WESTERN CAPE | WESTERN CAPE | 1981 |  | ELANDSKLOOFRIVER TR. | EARTHFILL | 18 | 320 | OPEN CHANNEL SPILLWAY | 216 | 4 | 2.4 | IRRIGATION |  |  |  | 1987-08-17 | Medium | Significant | 2 | 1991-10-15 | A | 2017-01-05 | 3 | 2022-01-26
H600/54 |  | BISSETSDRIFT CROSSING DAM | 8 | H60B | 34 | 2 | 43.1 | 19 | 8 | 51 | VILLIERSDORP | 17 |  |  | WESTERN CAPE | WESTERN CAPE | 1991 |  | RIVIERSONDEREND RIVER | EARTHFILL | 9 | 2107 | OPEN CHANNEL | 700 | 100 |  | IRRIGATION |  |  |  | 1992-01-28 | Small | Significant | 2 | 1992-03-09 | W | 1996-06-01 | 1 | 2017-04-30
H600/55 |  | THE OAKS-BERG DAM | 8 | H60F | 34 | 4 | 19 | 19 | 41 | 59 | GREYTON | 11 |  | CALEDON | WESTERN CAPE | WESTERN CAPE | 1968 |  | RIVIERSONDEREND RIVER TR. | EARTHFILL | 14 | 90 | OPEN CHANNEL | 95 | 2 |  | IRRIGATION |  |  |  | 1990-02-02 | Medium | Low | 2 | 1992-02-11 | A | 2016-08-18 | 1 | 2016-10-31
H600/56 |  | THE OAKS BIG DAM | 8 | H60F | 34 | 5 | 3.7 | 19 | 41 | 36.7 | GREYTON | 10 |  | CALEDON | WESTERN CAPE | WESTERN CAPE | 1971 |  | RIVIERSONDEREND RIVER TR. | EARTHFILL | 11.1 | 260 | OPEN CHANNEL | 350 | 8.1 | 2.6 | IRRIGATION |  |  |  | 1987-10-16 | Small | Significant | 2 | 1989-08-09 | A | 2014-06-30 | 2 | 2019-08-30
H600/62 |  | CHILTERN MAIN DAM | 8 | H60B | 34 | 2 | 24 | 19 | 8 | 38 | VILLIERSDORP | 18 |  | CALEDON | WESTERN CAPE | WESTERN CAPE | 1992 |  | RIVIERSONDEREND RIVER | EARTHFILL | 11 | 958 | INFORMATION NOT AVAILABLE | 500 | 5.2 |  | IRRIGATION |  |  |  | 1992-07-22 | Small | Low | 1 | 1992-12-18 | A |  | 0
H600/63 |  | HELDERSTROOM-DONKERHOEK DAM | 8 | H60D | 34 | 3 | 35 | 19 | 22 | 14.9 | CALEDON | 17 |  | CALEDON | WESTERN CAPE | WESTERN CAPE | 1976 |  | RIVIERSONDEREND | EARTHFILL | 25 | 212 | SIDE CHANNEL | 781 | 10.3 | 15.12 | IRRIGATION & DOMESTIC SUPPLY & INDUSTRIAL USE |  |  |  | 1988-04-21 | Medium | Significant | 2 | 1989-05-10 | S | 2009-02-03 | 3 | 2017-04-30
H600/64 |  | KISMET DAM | 8 | H60A | 34 | 4 | 58.1 | 19 | 6 | 41.1 | GRABOUW | 20 |  | CALEDON | WESTERN CAPE | WESTERN CAPE | 1969 |  | WILDEVYEBOOMS RIVER | EARTHFILL | 9 | 95 | SIDE CHANNEL SPILLWAY | 130 | 1.5 | 1.1 | IRRIGATION |  |  |  | 1988-11-28 | Small | Significant | 2 | 1988-11-29 | A | 2016-02-11 | 1 | 2021-07-28
H600/65 |  | WATERKLOOF NO.2 DAM | 8 | H60B | 34 | 5 | 46 | 19 | 7 | 12 | GRABOUW | 20 |  | GRABOUW | WESTERN CAPE | WESTERN CAPE | 1968 |  | WATERKLOOF RIVER | EARTHFILL | 23 | 300 | SIDE CHANNEL SPILLWAY | 464 | 8 | 10.5 | IRRIGATION |  |  |  | 1988-03-14 | Medium | Significant | 2 | 1988-11-29 | A | 2017-06-15 | 3 | 2022-06-30
H600/66 |  | PANORAMA DAM | 8 | H60A | 34 | 4 | 55.9 | 19 | 6 | 54.1 | GRABOUW | 20 |  | CALEDON | WESTERN CAPE | WESTERN CAPE | 1960 |  | WILDEVYEBOOMS RIVER | EARTHFILL | 9 | 90 | SIDE CHANNEL SPILLWAY | 136 | 2 | 1.5 | IRRIGATION |  |  |  | 1988-11-29 | Small | Significant | 2 | 1988-11-29 | A | 2017-06-30 | 1 | 2022-07-14
H600/68 |  | SEWEFONTEIN DAM | 8 | H60E | 34 | 2 | 0 | 19 | 34 | 20 |  | 0 |  | CALEDON | WESTERN CAPE | WESTERN CAPE | 0 |  | BAVIAANS RIVER TR. | UNKNOWN | 19 | 0 |  | 100 | 2 |  | MUNICIPAL USE |  |  |  | 1988-01-25 | Medium | High | 2 | 1988-05-04 | M |  | 0 | 2018-06-30
H600/69 |  | GANSKRAALNO.1-DAM | 8 | H60H | 34 | 6 | 20.6 | 19 | 49 | 6.4 | RIVIERSONDEREND | 10 |  | CALEDON | WESTERN CAPE | WESTERN CAPE | 1946 |  | SLANG RIVER TR. | EARTHFILL | 6 | 500 | SIDE CHANNEL | 136 | 4 |  | IRRIGATION |  |  |  | 1989-11-29 | Small | Low | 1 | 1990-11-15 | A |  | 0
H600/70 |  | GANSKRAALNO.2-DAM | 8 | H60H | 34 | 6 | 30 | 19 | 49 | 8 | RIVIERSONDEREND | 10 |  |  | WESTERN CAPE | WESTERN CAPE | 1958 |  | SLANG RIVER TR. | EARTHFILL | 10 | 680 | SIDE CHANNEL SPILLWAY | 323 | 10 |  | IRRIGATION |  |  |  | 1989-11-29 | Small | Low | 1 | 1995-11-03 | A |  | 0
H600/71 |  | POLISIE DAM | 8 | H60F | 34 | 5 | 42 | 19 | 40 | 52 | GREYTON | 9 |  | CALEDON | WESTERN CAPE | WESTERN CAPE | 2004 |  | RIVIERSONDEREND TR. | EARTHFILL | 7 | 470 | SIDE CHANNEL | 105 | 3.8 | [5 empty] | 1990-02-02 | Small | Significant | 2 | 2016-07-08 | A |  | 0 | 2019-10-31
H600/72 | 20510 | NORTHERN HEIGHTS DAM | 8 | H60C | 33 | 53 | 50.7 | 19 | 17 | 9.9 | VILLIERSDORP | 15 |  | CALEDON | WESTERN CAPE | WESTERN CAPE | 1991 |  | ELANDS RIVER TR. | EARTHFILL | 35 | 192 | OPEN CHANNEL | 160 | 2 | 1.1 | IRRIGATION |  |  |  | 1992-06-05 | Large | Significant | 3 | 1990-08-07 | A | 2015-07-27 | 3 | 2020-07-31
H600/73 |  | WITKLIP | 8 | H60C | 33 | 56 | 3 | 19 | 16 | 0 | VILLIERSDORP | 12 |  | VILLIERSDORP | WESTERN CAPE | WESTERN CAPE | 1991 |  | ELANDS RIVER TR. | EARTHFILL | 20 | 175 | OPEN CHANNEL | 129 | 2 | 0.2 | IRRIGATION |  |  |  | 1992-02-10 | Medium | Significant | 2 | 1991-08-02 | A | 2009-01-28 | 2
H600/74 |  | BERG DAM | 8 | H60F | 34 | 3 | 47 | 19 | 39 | 22 | GREYTON | 5 |  |  | WESTERN CAPE | WESTERN CAPE | 0 |  | RIVIERSONDEREND RIVER | EARTHFILL | 11.9 | 0 | OPEN CHANNEL | 133 | 0 |  | IRRIGATION |  |  |  | 2004-01-01 | Small | Low | 1 | 1991-09-19 | A |  | 0
H600/75 |  | GREEN OAKS DAM | 8 | H60C | 33 | 59 | 5 | 19 | 18 | 54 | VILLIERSDORP | 2 |  | CALEDON | WESTERN CAPE | WESTERN CAPE | 1992 |  | ELANDS RIVER TR | EARTHFILL | 9 | 515 | SIDE CHANNEL SPILLWAY | 83 | 2 |  | IRRIGATION |  |  |  | 1992-04-07 | Small | Low | 1 | 1991-11-13 | A |  | 0
H600/76 |  | BETKO DAM | 8 | H60H | 34 | 4 | 57 | 19 | 49 | 27 | RIVIERSONDEREND | 14 |  | CALEDON | WESTERN CAPE | WESTERN CAPE | 1992 |  | BOKRIVER TR. RIVIERSONDEREND | EARTHFILL | 20 | 125 | OPEN CHANNEL | 112 | 1.6 | 0.7 | IRRIGATION |  |  |  | 1992-07-29 | Medium | Significant | 2 | 1991-11-26 | A | 2018-08-31 | 3 | 2023-11-15
H600/78 |  | BOKRIVIER DAM | 8 | H60H | 34 | 5 | 55 | 19 | 49 | 48 | RIVIERSONDEREND | 10 |  |  | WESTERN CAPE | WESTERN CAPE | 1995 |  | BOK RIVER TR. | EARTHFILL | 12 | 450 | OPEN CHANNEL | 224 | 5 |  | IRRIGATION |  |  |  | 1995-02-21 | Small | Low | 1 | 1994-07-22 | A |  | 0
H600/79 |  | LONGDOWN DAM | 8 | H60B | 34 | 3 | 17.32 | 19 | 9 | 21.8 | VILLIERSDORP | 16 |  | CALEDON | WESTERN CAPE | WESTERN CAPE | 1970 |  | RIVIERSONDEREND RIVER | EARTHFILL | 8 | 890 | INFORMATION NOT AVAILABLE | 460 | 6 | 0 | IRRIGATION |  |  |  | 1994-08-08 | Small | Significant | 2 | 2013-07-24 | A | 2015-04-16 | 1 | 2020-04-16
H600/80 |  | OUBOS DAM | 8 | H60H | 34 | 5 | 0.8 | 19 | 50 | 4.7 | RIVIERSONDEREND | 14 |  | SWELLENDAM | WESTERN CAPE | WESTERN CAPE | 1996 |  | BOK RIVER TR. | EARTHFILL | 32 | 250 | OPEN CHANNEL | 276 | 3.3 | 0.8 | IRRIGATION |  |  |  | 1996-06-21 | Large | Significant | 3 | 1994-09-28 | A | 2018-08-31 | 3 | 2023-10-11
H600/81 |  | KEYSIE DAM | 8 | H60E | 34 | 2 | 34 | 19 | 28 | 43 | GREYTON | 16 |  |  | WESTERN CAPE | WESTERN CAPE | 1997 |  | MEUL RIVER | EARTHFILL | 10 | 345 | SIDE CHANNEL | 100 | 2 |  | IRRIGATION |  |  |  | 2002-02-28 | Small | Low | 1 | 1996-05-14 | A |  | 0
H600/84 | 18875 | VYGEBOOM DAM | 8 | H60A | 34 | 5 | 3 | 19 | 5 | 58 | VILLIERSDORP | 18 |  | CALEDON | WESTERN CAPE | WESTERN CAPE | 1964 |  | WILDEVYBOOMS | EARTHFILL | 16 | 370 | SIDE CHANNEL | 573 | 11 |  | IRRIGATION |  |  |  | 2000-05-31 | Medium | Significant | 2 | 2000-11-06 | A | 2001-02-27 | 1 | 2017-12-30
H600/85 |  | PLEASANT VIEW DAM | 8 | H60L | 34 | 3 | 24 | 20 | 15 | 16 | SWELLENDAM | 16 |  | SWELLENDAM | WESTERN CAPE | WESTERN CAPE | 2008 |  | RIVIERSONDEREND TR | EARTHFILL | 15.1 | 460 | OPEN CHANNEL | 407 | 6.7 |  | IRRIGATION |  |  |  | 2008-05-21 | Medium | Low | 2 | 2003-04-01 | A | 2019-01-14 | 1
H600/86 |  | SERWITUUT | 8 | H50A | 34 | 0 | 16 | 20 | 0 | 5 | BONNIEVALE | 10 |  | SWELENDAM | WESTERN CAPE | WESTERN CAPE | 1967 |  | BOESMANS | EARTHFILL | 6.5 | 320 | OPEN CHANNEL | 67 | 3.3 | 0 | IRRIGATION |  |  |  | 2009-01-06 | Small | Low | 1 | 2009-06-18 | A |  | 0
H600/89 | 0 | FONTEIN DAM | 8 | H60B | 34 | 1 | 56.7 | 19 | 11 | 19 | VILLIERSDORP | 10 |  | CALEDON | WESTERN CAPE | WESTERN CAPE |  |  | SONDEREND RIVER TR. | EARTHFILL | 14 | 77 | SIDE CHANNEL | 50 | 0.9 | 1 | IRRIGATION |  |  |  | 2013-11-25 | Medium | Low | 2 | 2013-12-18 | A | 2018-11-27 | 1
H600/90 |  | SOETMELKSVLEI DAM | 8 | H60H | 34 | 7 | 12 | 19 | 44 | 26 | RIVIERSONDEREND | 17 |  | OVERBERG | WESTERN CAPE | WESTERN CAPE | 2016 |  | RIVIERSONDEREND & SOETMELKSVLEI RIVER | EARTHFILL | 16.3 | 724 | SIDE CHANNEL | 402 | 9 | 2.1 | IRRIGATION |  |  |  | 2016-10-16 | Medium | Low | 2 | 2014-03-25 | A |  | 0 | 2019-09-30
H600/92 | 0 | HOLDING DAM | 8 | H60D | 34 | 2 | 55 | 19 | 23 | 23 | VILLIERSDORP | 12 |  | CALEDON | WESTERN CAPE | WESTERN CAPE |  |  | ELANDKLOOF RIVER | EARTHFILL | 15 | 290 | OPEN CHANNEL | 160 | 4.5 | 0 | IRRIGATION |  |  |  | 2015-05-15 | Medium | Significant | 2 | 2015-03-26 | A |  | 0 | 2019-04-30
H600/93 | 0 | JAGERSBOS BO DAM | 8 | H60E | 34 | 2 | 37 | 19 | 30 | 25 | GENADENDAL | 8.5 |  | CALEDON | WESTERN CAPE | WESTERN CAPE |  |  | SONDEREND RIVER |  | 11 | 260 | OUTLET PIPE | 52 | 0.62 | 0 | IRRIGATION |  |  |  | 2015-05-15 | Small | Low | 1 | 2015-05-06 | A |  | 0
H600/94 | 0 | GROOT DAM | 8 | H6 | 34 | 0 | 9.3 | 19 | 15 | 38.6 | VILLIERSDORP | 2.65 |  | CALEDON | WESTERN CAPE | WESTERN CAPE | 1969 |  | BERGSTROOM | EARTHFILL | 15.8 | 270 | OPEN CANAL | 350 | 3 | 0.6 | IRRIGATION |  |  |  | 2016-05-30 | Medium | Significant | 2 | 2016-04-18 | A |  | 1 | 2023-08-24
H600/95 | 0 | DASBERG DAM | 8 | H60K | 34 | 7 | 49.9 | 20 | 2 | 54.2 | RIVIERSONDEREND | 13 |  | SWELLENDAM | WESTERN CAPE | WESTERN CAPE |  |  | SONDEREND RIVER TR. | EARTHFILL | 19.5 | 535 |  | 625 | 8.8 | 0 | IRRIGATION |  |  |  | 2019-07-09 | Medium | Significant | 2 | 2017-02-10 | A |  | 0
H700/02 |  | BUFFELJAGS DAM | 8 | H70E | 34 | 1 | 8 | 20 | 31 | 58.9 | SWELLENDAM | 8 |  | SWELLENDAM | WESTERN CAPE | WESTERN CAPE | 1967 |  | BUFFELJAGS | EARTHFILL & GRAVITY | 24 | 335 | OGEE | 5200 | 129 | 614 | IRRIGATION |  |  |  | 1987-03-06 | Medium | High | 3 | 1987-07-07 | W | 2011-06-20 | 5
H700/14 |  | LEEURIVIER DAM | 8 | H70A | 34 | 4 | 40 | 20 | 18 | 50 | SWELLENDAM | 12 |  | SWELLENDAM | WESTERN CAPE | WESTERN CAPE | 1974 |  | BREE RIVER TR. | EARTHFILL | 6 | 700 | SIDE CHANNEL SPILLWAY | 200 | 5 |  | IRRIGATION |  |  |  | 1990-02-07 | Small | Low | 1 | 1991-10-11 | A |  | 0
H700/15 |  | GROOTKLOOFNO.1-DAM | 8 | H70B | 34 | 0 | 7.2 | 20 | 26 | 12.8 | SWELLENDAM | 2 |  | SWELLENDAM | WESTERN CAPE | WESTERN CAPE | 1930 |  | KLIP RIVER | EARTHFILL | 10 | 115 | SIDE CHANNEL SPILLWAY | 81 | 2 | 0.8 | MUNICIPAL & INDUSTRIAL USE |  |  |  | 1986-11-21 | Small | Low | 1 | 1989-12-29 | M | 2016-06-10 | 1
H700/16 |  | GROOTKLOOFNO.2-DAM | 8 | H70B | 34 | 0 | 31 | 20 | 25 | 59 | SWELLENDAM | 2 |  | SWELLENDAM | WESTERN CAPE | WESTERN CAPE | 1949 |  | KLIP RIVER TR. | EARTHFILL | 8 | 186 | SIDE CHANNEL | 75 | 3 | 1.2 | IRRIGATION |  |  |  | 1986-11-21 | Small | Low | 1 | 1991-10-11 | M | 2016-06-10 | 1
H700/17 | 18275 | GROOTKLOOFNO.3-DAM | 8 | H70B | 34 | 0 | 23 | 20 | 26 | 3 | SWELLENDAM | 2 |  | SWELLENDAM | WESTERN CAPE | WESTERN CAPE | 1983 |  | KLIP RIVER TR. | EARTHFILL | 22 | 225 | SIDE CHANNEL | 574 | 8 | 1.1 | MUNICIPAL USE & INDUSTRIAL USE |  |  |  | 1986-11-21 | Medium | Significant | 2 | 1988-04-15 | M | 2016-08-15 | 3 | 2021-12-30
H700/18 |  | PATRYSKLOOF DAM | 8 | H70F | 34 | 0 | 47.8 | 20 | 31 | 4.1 | SWELLENDAM | 10 |  | SWELLENDAM | WESTERN CAPE | WESTERN CAPE | 1985 |  | BUFFELJAGS RIVER TR. | EARTHFILL | 20.5 | 190 | SIDE CHANNEL | 510 | 7.9 | 1.4 | IRRIGATION |  |  |  | 1986-10-25 | Medium | Low | 2 | 1989-10-17 | A | 2018-03-15 | 3 | 2023-04-30
H700/19 |  | WELTEVREDEN-OUD AM | 8 | H70C | 33 | 55 | 38.7 | 20 | 37 | 30.5 | BARRYDALE | 12 |  | SWELLENDAM | WESTERN CAPE | WESTERN CAPE | 1973 |  | TRUDOU RIVER TR. | EARTHFILL | 11 | 248 | OPEN CHANNEL | 117 | 4 |  | IRRIGATION |  |  |  | 1989-12-06 | Small | Low | 1 | 1991-10-15 | A |  | 0
H700/20 |  | WELTEVREDEN-NUWE DAM | 8 | H70C | 33 | 56 | 3.7 | 20 | 37 | 25.4 | BARRYDALE | 12 |  | SWELLENDAM | WESTERN CAPE | WESTERN CAPE | 1983 |  | TRADOUW RIVER TR. | EARTHFILL | 15 | 400 | OPEN CHANNEL | 450 | 7 | 0.35 | IRRIGATION |  |  |  | 1989-12-06 | Medium | Low | 2 | 1991-10-15 | A | 2009-05-19 | 1
H700/21 |  | WELTEVREDEN-HEK DAM | 8 | H70C | 33 | 55 | 52.7 | 20 | 37 | 5.2 | BARRYDALE | 12 |  | SWELLENDAM | WESTERN CAPE | WESTERN CAPE | 1969 |  | TRUDOU RIVER TR. | EARTHFILL | 8 | 308 | OPEN CHANNEL | 70 | 4 |  | IRRIGATION |  |  |  | 1989-12-06 | Small | Low | 1 | 1991-10-15 | A |  | 0
H700/42 |  | TRADOUWSHOEK OLD (ROOI) DAM | 8 | H70C | 33 | 55 | 7 | 20 | 44 | 34 | BARRYDALE | 3 |  | SWELLENDAM | WESTERN CAPE | WESTERN CAPE | 1975 |  | HUIS RIVER TR. | EARTHFILL | 10 | 270 | SHARP CRESTED WEIR | 97 | 2.53 | 0.2 | MUNICIPAL USE & INDUSTRIAL USE |  |  |  | 1987-05-11 | Small | Significant | 2 | 1989-12-29 | M | 2009-05-20 | 1
H700/43 |  | TRADOUWSHOEK NEW (WIT) DAM | 8 | H70C | 33 | 55 | 12 | 20 | 44 | 44 | BARRYDALE | 5 |  | SWELLENDAM | WESTERN CAPE | WESTERN CAPE | 1985 |  | HUIS RIVER TR. | EARTHFILL | 11 | 230 | SHARP CRESTED WEIR | 115 | 2.99 | 1.39 | MUNICIPAL USE |  |  |  | 1987-05-11 | Small | Significant | 2 | 2009-06-24 | M | 2009-05-20 | 1
H700/71 | 2345 | HEUNINGKLIP DAM | 8 | H70D | 34 | 0 | 45 | 20 | 42 | 48 | SWELLENDAM | 27 |  | SWELLENDAM | WESTERN CAPE | WESTERN CAPE | 1991 |  | HEUNINGKLIP | EARTHFILL | 19 | 150 | OPEN CHANNEL | 593 | 7.76 | 13.87 | IRRIGATION |  |  |  | 1991-11-04 | Medium | Significant | 2 | 1990-06-29 | A | 2017-08-18 | 3 | 2022-11-07
H700/73 |  | HUIS DAM | 8 | H70A | 34 | 4 | 54 | 20 | 19 | 20 | SWELLENDAM | 12 |  | SWELLENDAM | WESTERN CAPE | WESTERN CAPE | 1993 |  | LEEUW RIVER TR. | EARTHFILL | 7 | 700 | OPEN CHANNEL | 205 | 6 |  | IRRIGATION |  |  |  | 1993-09-04 | Small | Low | 1 | 1992-07-22 | A |  | 0
H700/74 |  | DIE EIKE DAM | 8 | H70C | 33 | 54 | 43.7 | 20 | 41 | 15.7 | BARRYDALE | 4 |  | SWELLENDAM | WESTERN CAPE | WESTERN CAPE | 1998 |  | TRADOU RIVER TR. | EARTHFILL | 10 | 330 | OPEN CHANNEL | 150 | 4 |  | IRRIGATION |  |  |  | 1998-07-20 | Small | Low | 1 | 1994-12-06 | A |  | 0
H700/76 |  | WESKOP DAM | 8 | H70F | 34 | 0 | 32 | 20 | 35 | 54 | SWELLENDAM | 18 |  | SWELLENDAM | WESTERN CAPE | WESTERN CAPE | 1997 |  |  | ROCKFILL | 9 | 1285 | OPEN CHANNEL | 850 | 21 | 0.21 | IRRIGATION |  |  |  | 1997-06-27 | Small | Significant | 2 | 1995-12-21 | A | 2009-06-26 | 1
H700/77 |  | SANDRIVIER DAM | 8 | H70C | 33 | 56 | 13 | 20 | 36 | 10 | BARRYDALE | 10 |  |  | WESTERN CAPE | WESTERN CAPE | 1996 |  | KLEIN SAND | EARTHFILL | 11 | 0 | OPEN CHANNEL | 200 | 0 |  | IRRIGATION |  |  |  | 2002-02-02 | Small | Low | 1 | 1996-06-21 | A |  | 0
H700/78 |  | DAN SE DAM | 8 | H70D | 34 | 0 | 0 | 20 | 39 | 40 | SUURBRAAK | 1 |  | SWELLENDAM | WESTERN CAPE | WESTERN CAPE | 0 |  | BUFFELSJAGT RIVER TR. | EARTHFILL | 9 | 390 |  | 94 | 3 |  | IRRIGATION |  |  |  | 2005-07-05 | Small | Low | 1 | 1996-12-19 | M |  | 0
H700/79 |  | SHARON DAM | 8 | H70F | 34 | 3 | 3.3 | 20 | 33 | 45.7 | SWELLENDAM | 12 |  | SWELLENDAM | WESTERN CAPE | WESTERN CAPE | 2000 |  | BUFFELSJAGT RIVER TR. | EARTHFILL | 15 | 475 | SIDE CHANNEL | 250 | 7 | 0.88 | IRRIGATION |  |  |  | 2000-08-02 | Medium | Significant | 2 | 2000-04-11 | A | 2012-11-27 | 1 | 2018-01-30
H700/81 |  | MALPERTUUSD AM | 8 | H70B | 34 | 2 | 39 | 20 | 24 | 48 | SWELLENDAM | 3 |  |  | WESTERN CAPE | WESTERN CAPE | 2001 |  | KLIP RIVER | EARTHFILL | 5.3 | 735 | OPEN CHANNEL | 107 | 3 |  | IRRIGATION |  |  |  | 2002-04-23 | Small | Low | 1 | 2000-08-15 | A |  | 0
H700/83 |  | PAD | 8 | H70C | 33 | 55 | 53 | 20 | 32 | 54 | BARRDALE | 18 |  |  | WESTERN CAPE | WESTERN CAPE | 2004 |  | TRADOUW RIVER TR | EARTHFILL | 9.7 | 258 | INFORMATION NOT AVAILABLE | 76 | 1.8 |  | IRRIGATION |  |  |  | 2005-02-25 | Small | Low | 1 | 2005-01-07 | A |  | 0
H700/87 |  | OUDEPONT | 8 | H70B | 34 | 3 | 45 | 20 | 24 | 21 | SWELLENDAM | 6 |  | SWELLENDAM | WESTERN CAPE | WESTERN CAPE |  |  | BREEDE | EARTHFILL | 7 | 656 | SIDE CHNNEL | 130 | 5 | 0 | IRRIGATION |  |  |  | 2007-12-19 | Small | Low | 1 | 2009-03-06 | A |  | 0
H700/88 | 0 | KLEIN TRADOUW DAM | 8 | H70C | 33 | 56 | 22.8 | 20 | 33 | 1.5 | BARRYDALE | 18 |  | SWELLENDAM | WESTERN CAPE | WESTERN CAPE |  |  | WA-DRIF, TRADOUW RIVER TRB. | EARTHFILL | 16 | 205 | SIDE CHANNEL | 166 | 2.98 | 3.7 | IRRIGATION |  |  |  | 2009-12-21 | Medium | Significant | 2 | 2009-12-15 | A | 2013-03-12 | 1
H700/89 | 0 | SIKA HOOF DAM | 8 | H70B | 34 | 0 | 27 | 20 | 24 | 40 | SWELLENDAM | 3 |  | SWELLENDAM | WESTERN CAPE | WESTERN CAPE | 1990 |  | KEURBOOM RIVER | EARTHFILL | 14 | 170 | OPEN CHANNEL | 133 | 2.7 | 0.4 | IRRIGATION |  |  |  | 2013-09-26 | Medium | Significant | 2 | 2013-09-06 | A | 2017-10-26 | 1
H700/92 | 0 | APPLEBOSCH DAM | 8 | H70F | 34 | 1 | 23.1 | 20 | 29 | 36.6 | SWELLENDAM | 6 |  | SWELLENDAM | WESTERN CAPE | WESTERN CAPE |  |  | APPLEBOSCH RIVER TR. | EARTHFILL | 10.6 | 153 | SIDE CHANNEL | 122 | 3.2 | 0 | IRRIGATION |  |  |  | 2015-08-06 | Small | Low | 1 | 2015-07-30 | A |  | 0
H800/03 |  | DUIVENHOKS DAM | 8 | H80A | 33 | 59 | 48 | 20 | 56 | 56 | HEIDELBERG | 11 |  | HEIDELBERG | WESTERN CAPE | WESTERN CAPE | 1965 |  | DUIWENHOKS | ARCH | 37 | 139 | OGEE | 6320 | 63.3 | 146 | IRRIGATION, DOMESTIC & INDUSTRIAL USE |  |  |  | 1986-12-31 | Large | High | 3 | 1987-06-15 | W | 2017-09-18 | 5 | 2022-10-18
H800/10 |  | WADRIFT DAM | 8 | H80A | 33 | 58 | 50 | 21 | 2 | 31 | HEIDELBERG | 22 |  | HEIDELBERG | WESTERN CAPE | WESTERN CAPE | 1984 |  | DUIWENHOKS RIVER TR. | EARTHFILL | 13 | 160 | OGEE SPILLWAY | 80 | 1 |  | IRRIGATION |  |  |  | 1986-11-18 | Medium | Low | 1 | 1994-02-14 | A |  | 0
H800/11 |  | ZEEKOEGAT DAM | 8 | H80A | 33 | 58 | 5.1 | 21 | 0 | 57.6 | HEIDELBERG KP | 17 |  | RIVERSDAL | WESTERN CAPE | WESTERN CAPE | 1984 |  | DUIWENHOKS RIVER TR. | EARTHFILL | 8 | 50 | SIDE CHANNEL SPILLWAY | 130 | 1 |  | IRRIGATION |  |  |  | 1987-02-05 | Small | Low | 1 | 1989-11-09 | A |  | 0
H800/13 |  | BLOEKOMBOS DAM | 8 | H80C | 34 | 4 | 52 | 20 | 56 | 56 | HEIDELBERG | 0 |  |  | WESTERN CAPE | WESTERN CAPE | 1945 |  | DOORN RIVER TR. | EARTHFILL | 14 | 190 | OPEN CHANNEL | 172 | 2 |  | IRRIGATION |  |  |  | 1990-02-20 | Small | High | 2 | 1990-05-07 | M | 2002-06-02 | 1 | 2017-07-31
H800/42 |  | KLOOF DAM | 8 | H80C | 34 | 3 | 17 | 20 | 57 | 20 | HEIDELBERG | 4 |  | HEIDELBERG | WESTERN CAPE | WESTERN CAPE | 1997 |  | DUIWENHOKS RIVER TR. | EARTHFILL | 15 | 155 | OPEN CHANNEL | 193 | 4 | 2.1 | IRRIGATION |  |  |  | 1998-02-11 | Medium | Significant | 2 | 1996-11-18 | A | 2016-02-02 | 2 | 2021-02-28
H800/44 |  | JONKERSFONTEIN DAM | 8 | H80C | 34 | 1 | 37.8 | 21 | 0 | 36.6 | HEIDELBERG | 10 |  | RIVERSDALE | WESTERN CAPE | WESTERN CAPE | 1999 |  | KRUIS RIVER | EARTHFILL | 14.6 | 179.5 | OPEN CHANNEL | 220 | 2.68 | 3.2 | IRRIGATION |  |  |  | 2006-07-24 | Medium | Significant | 2 | 2016-01-26 | A | 2015-11-20 | 2 | 2021-01-30
H900/03 |  | KORENTEPOORT DAM | 8 | H90B | 34 | 0 | 17.4 | 21 | 9 | 56.4 | RIVERSDALE | 12.5 |  | RIVERSDALE | WESTERN CAPE | WESTERN CAPE | 1965 |  | KORINTE RIVER | ARCH | 35 | 116 | OGEE | 8207 | 102.5 | 37 | IRRIGATION,DOMESTIC AND INDUSTRIAL USE |  |  |  | 1987-01-06 | Large | High | 3 | 1987-07-07 | W | 2013-08-28 | 5
H900/12 |  | DIE DRAAI-OU DAM | 8 | H90C | 34 | 4 | 50 | 21 | 21 | 39.4 | RIVERSDALE | 12 |  | RIVERSDALE | WESTERN CAPE | WESTERN CAPE | 1980 |  | ?? KUILS RIVER TR. | EARTHFILL | 9 | 103 | OPEN CHANNEL | 90 | 2 |  | IRRIGATION |  |  |  | 1987-02-03 | Small | Low | 1 | 1990-10-23 | A |  | 0
H900/13 |  | JOHNSTON DAM | 8 | H90C | 34 | 4 | 36.3 | 21 | 22 | 0.6 | RIVERSDALE | 14 |  | RIVERSDALE | WESTERN CAPE | WESTERN CAPE | 1975 |  | ?? KUILS RIVER TR. | EARTHFILL | 7 | 105 | OPEN CHANNEL | 90 | 2 |  | IRRIGATION |  |  |  | 1987-02-03 | Small | Low | 1 | 1991-05-15 | A |  | 0
H900/14 |  | SKAAPKRAAL DAM | 8 | H90C | 34 | 4 | 37.3 | 21 | 22 | 31 | RIVERSDALE | 14 |  | RIVERSDALE | WESTERN CAPE | WESTERN CAPE | 1960 |  | ?? KUILS RIVER TR. | EARTHFILL | 8 | 120 | OPEN CHANNEL | 90 | 2 |  | IRRIGATION |  |  |  | 1987-02-03 | Small | Low | 1 | 1991-05-15 | A |  | 0
H900/15 |  | ZOETMELKSFONTEIN NO.9-DAM | 8 | J40D | 34 | 5 | 3.6 | 21 | 26 | 55.8 | RIVERSDAL | 22 |  |  | WESTERN CAPE | WESTERN CAPE | 1985 |  |  | EARTHFILL | 8 | 75 | OPEN CHANNEL | 100 | 2 |  | IRRIGATION |  |  |  | 1987-03-02 | Small | Low | 1 | 1989-12-29 | A |  | 0
H900/17 |  | DE NOVO DAM | 8 | H90C | 34 | 2 | 1.4 | 21 | 14 | 57.8 | RIVERSDAL | 10 |  |  | WESTERN CAPE | WESTERN CAPE | 1924 |  | VETTE | EARTHFILL | 7.5 | 131 | OPEN CHANNEL | 92 | 4 | 4.85 | IRRIGATION |  |  |  | 1988-05-11 | Small | Low | 1 | 1988-06-06 | W | 2008-05-15 | 3
H900/25 |  | VERGENOEGD DAM | 8 | H90C | 34 | 2 | 6.7 | 21 | 8 | 28.2 | RIVERSDAL | 11 |  | RIVERSDALE | WESTERN CAPE | WESTERN CAPE | 1996 |  | NAROO RIVER TR. | EARTHFILL | 10 | 140 | SIDE CHANNEL SPILLWAY | 120 | 3 |  | IRRIGATION |  |  |  | 1998-05-11 | Small | Low | 1 | 1995-12-08 | A |  | 0
H900/26 |  | KRAGGA DAM | 8 | H90C | 34 | 3 | 22.3 | 21 | 7 | 33.4 | RIVERSDAL | 12 |  | RIVERSDALE | WESTERN CAPE | WESTERN CAPE | 1980 |  | KRAGGA RIVER | EARTHFILL | 9 | 145 | SIDE CHANNEL SPILLWAY | 92 | 4 |  | IRRIGATION |  |  |  | 1998-05-26 | Small | Low | 1 | 1998-07-31 | A |  | 0
H900/27 |  | MELKHOUTFONTEIN DAM (Olive Grove Dam) | 8 | H90E | 34 | 20 | 20 | 21 | 24 | 29 | STILBAAI | 2.5 |  | CAPE TOWN | WESTERN CAPE | WESTERN CAPE | 2002 |  | MELKHOUTFONTEIN | EARTHFILL | 11.8 | 210 | OPEN CHANNEL | 400 | 9 | 28 | DOMESTIC AND PORTABLE USE |  |  |  | 2002-05-03 | Small | Significant | 2 | 2000-11-27 | M | 2017-09-15 | 1 | 2022-09-28
J110/01 |  | FLORISKRAAL DAM | 8 | J11G | 33 | 17 | 30 | 20 | 59 | 30 | LAINGSBURG | 16.5 |  | LAINGSBURG | WESTERN CAPE | WESTERN CAPE | 1957 |  | BUFFELS | BUTTRESS & GRAVITY | 27.1 | 192 | OGEE AND RADIAL GATES | 50334 | 744.7 | 4030 | IRRIGATION |  |  |  | 1986-12-31 | Medium | High | 3 | 1987-04-04 | W | 2011-04-19 | 5
J111/06 |  | KARIBA DAM | 8 | D56A | 32 | 38 | 52.7 | 20 | 47 | 16 | SUTHERLAND | 40 |  | SUTHERLAND | NORTHERN CAPE | WESTERN CAPE | 1957 |  | RIET RIVER TR. | EARTHFILL | 10 | 215 | OPEN CHANNEL | 300 | 3 |  | SOIL CONSERVATION |  |  |  | 1986-12-02 | Small | Low | 1 | 1991-10-14 | A |  | 0
J111/07 |  | DE KOM VAAL DAM | 8 | J11A | 32 | 43 | 40.5 | 20 | 45 | 16.3 | SUTHERLAND | 50 |  | SUTHERLAND | NORTHERN CAPE | WESTERN CAPE | 1985 |  | KOMSBERG RIVER TR. | EARTHFILL | 6 | 250 | OPEN CHANNEL | 93 | 6 |  | IRRIGATION |  |  |  | 1987-01-16 | Small | Low | 1 | 1990-07-19 | A |  | 0
J112/07 |  | HARTLAND NO.1-DAM | 8 | J11H | 33 | 22 | 46.7 | 21 | 11 | 46.5 | LAINGSBURG | 52 |  | LAINGSBURG | WESTERN CAPE | WESTERN CAPE | 1978 |  | KLEIN-SWARTBERG TR. | EARTHFILL | 11 | 0 | OGEE SPILLWAY | 136 | 3 |  | IRRIGATION |  |  |  | 1986-11-05 | Small | Low | 1 | 1995-06-30 | A |  | 0
J112/10 |  | DAMFONTEIN DAM | 8 | J11H | 33 | 24 | 29 | 21 | 0 | 53 | LAINGSBURG | 38 |  | LAINGSBURG | WESTERN CAPE | WESTERN CAPE | 1988 |  | LIT/KLN SWARTBERG RIVER TR. | EARTHFILL | 16.2 | 75 | OPEN CHANNEL | 84 | 2 | 4 | IRRIGATION |  |  |  | 1988-10-13 | Medium | Significant | 2 | 1987-06-10 | A | 2018-05-30 | 3
J112/12 |  | HOEKO BOTTOM DAM | 8 | J11K | 33 | 30 | 42 | 21 | 20 | 59 | LADISMITH | 17 |  | LADISMITH | WESTERN CAPE | WESTERN CAPE | 1961 |  | KOBUS RIVER | EARTHFILL | 8 | 150 | SIDE CHANNEL SPILLWAY | 0 | 0 |  | IRRIGATION |  |  |  | 2006-01-01 | Small | Low | 1 | 2018-06-11 | A |  | 0
J112/13 |  | RIETKLOOF DAM (WONDERKOP) | 8 | J25B | 33 | 30 | 3.8 | 21 | 21 | 53.1 | OUDTSHOORN | 13 |  | LADISMITH | WESTERN CAPE | WESTERN CAPE | 1988 |  |  | EARTHFILL | 11 | 160 | SIDE CHANNEL SPILLWAY | 90 | 1.64 | 0.26 | IRRIGATION |  |  |  | 1988-08-15 | Small | Significant | 2 | 1988-11-04 | A | 2017-08-21 | 2 | 2022-10-30
J112/15 |  | BERG NO.3-DAM | 8 | J11J | 33 | 27 | 55.6 | 21 | 2 | 8.6 | LADISMITH | 27 |  | LADISMITH | WESTERN CAPE | WESTERN CAPE | 1970 |  | GROOT RIVER TR. | EARTHFILL | 8 | 100 | SIDE CHANNEL SPILLWAY | 100 | 3 |  | IRRIGATION |  |  |  | 1988-06-15 | Small | Low | 1 | 1990-03-13 | A |  | 0
J112/17 |  | BUFFELSRIVIERPOORT NO.5-DAM | 8 | J11J | 33 | 28 | 11.2 | 20 | 58 | 27 | LADISMITH | 32 |  | LADISMITH | WESTERN CAPE | WESTERN CAPE | 1984 |  | BUFFELS RIVER TR. | EARTHFILL | 8 | 210 | SIDE CHANNEL SPILLWAY | 208 | 7 |  | IRRIGATION |  |  |  | 1988-06-15 | Small | Low | 1 | 1989-12-29 | A |  | 0
J112/18 |  | DAM-MET-EILAND NO.1 | 8 | J11J | 33 | 28 | 42.2 | 21 | 2 | 1.6 | LADISMITH | 30 |  | LADISMITH | WESTERN CAPE | WESTERN CAPE | 1980 |  | TRIBUTARY OF GROOT | EARTHFILL | 8 | 610 | SIDE CHANNEL | 200 | 5 | 0.37 | IRRIGATION |  |  |  | 1988-06-15 | Small | Significant | 2 | 1989-12-29 | A | 2012-02-23 | 2 | 2021-09-30
J112/26 | 0 | SAAIMAN DAM | 8 | J11J | 33 | 28 | 37 | 21 | 15 | 55 | LADISMITH | 2.5 |  | LADISMITH | WESTERN CAPE | WESTERN CAPE |  |  | SWARTBERG RIVER TR. | EARTHFILL | 6.5 | 240 | SIDE CHANNEL | 110 | 4.5 | 0 | IRRIGATION |  |  |  | 2017-12-11 | Small | Low | 1 | 2017-12-07 | A |  | 0
J112/27 | 0 | SIPRES DAM | 8 | J11J | 33 | 29 | 11.7 | 21 | 10 | 40.6 | LADISMITH | 12 |  | LADISMITH | WESTERN CAPE | WESTERN CAPE | 2016 |  | DWARS RIVER | EARTHFILL | 9.4 | 314 | OPEN-CHANNEL | 68 | 1.4 | 0 | IRRIGATION |  |  |  | 2018-08-03 | Small | Low | 1 | 2018-10-09 | A |  | 0
J112/28 | 0 | SIPRES ONDER DAM | 8 | J1 | 33 | 29 | 15 | 21 | 10 | 37 | LADISMITH | 12 |  | LADISMITH | WESTERN CAPE | WESTERN CAPE |  |  | DWARS | EARTHFILL | 8.5 | 335 | OOPEN CHANNEL | 70 | 1.4 | 0 | IRRIGATION |  |  |  | 2018-10-17 | Small | Low | 1 | 2018-10-11 | A |  | 0
J112/29 | 0 | KRANTZKOP DAM | 8 | J11J | 33 | 30 | 2 | 21 | 10 | 15 | LADISMITH | 15 |  | LADISMITH | WESTERN CAPE | WESTERN CAPE |  |  | DWARS RIVER | EARTHFILL | 7.5 | 450 |  | 143 | 2.8 | 0 | IRRIGATION |  |  |  | 2019-05-16 | Small | Significant | 2 | 2019-05-10 | A |  | 0 | 2020-07-31
J120/01 |  | MIERTJIESKRAAL DAM | 8 | J12M | 33 | 49 | 43 | 21 | 7 | 59 | RIVERSDALE | 30 |  | LADISMITH | WESTERN CAPE | WESTERN CAPE | 1977 |  | BRAND | GRAVITY | 19 | 135 | OGEE | 1560 | 250 | 251 | IRRIGATION |  |  |  | 1987-01-02 | Medium | High | 3 | 1987-07-07 | W | 2011-06-22 | 4
J120/02 |  | BELLAIR DAM | 8 | J12J | 33 | 42 | 43 | 20 | 35 | 52 | BARRYDALE | 60 |  |  | WESTERN CAPE | WESTERN CAPE | 2005 |  | BRAK | MULTIPLE ARCH BUTTRESS DAM | 20 | 193 | BROAD CRESTED AND OGEE | 4400 | 114 | 546 | IRRIGATION |  |  |  | 1987-04-08 | Medium | Significant | 2 | 2003-12-04 | B | 2014-08-21 | 1
J120/03 |  | GANTS DAM | 8 | J12E | 33 | 23 | 30 | 20 | 20 | 23 | TOUWSRIVIER | 37 |  | WORCESTER | WESTERN CAPE | WESTERN CAPE | 1950 |  | KRAGA | ARCH | 17.5 | 117 | FREE FALL (STRAIGHT DROP) | 1460 | 99999.9 | 252 | IRRIGATION |  |  |  | 1987-12-30 | Medium | Significant | 2 | 1987-02-12 | A | 2018-10-10 | 2 | 2023-11-17
J120/04 |  | PRINSRIVIER DAM | 8 | J12H | 33 | 31 | 1 | 20 | 45 | 11 | LADISMITH | 48 |  | LADISMITH | WESTERN CAPE | WESTERN CAPE | 1917 | 1984 | PRINS | ROCKFILL | 37 | 125 | OPEN CHANNEL | 2700 | 67 | 757 | IRRIGATION |  |  |  | 1987-04-18 | Large | Significant | 3 | 1993-10-04 | B | 2013-03-27 | 3 | 2018-05-31
J120/05 |  | VERKEERDEVLEI DAM | 8 | J12B | 33 | 19 | 55 | 19 | 53 | 5 | TOUWSRIVIER | 18 |  | WORCESTER | WESTERN CAPE | WESTERN CAPE | 1889 |  | DONKIES RIVER/TOUWS RIVER TR. | EARTHFILL | 5.27 | 1400 | OPEN CHANNEL (CONTROLLED) | 5540 | 300 | 213 | IRRIGATION |  |  |  | 1989-06-22 | Small | Low | 1 | 1989-07-21 | S | 1990-11-06 | 1
J121/14 |  | KARRONA-BOONSTE DAM | 8 | J12C | 33 | 17 | 2.8 | 19 | 55 | 26.5 | TOUWSRIVIER | 9 |  | CERES | WESTERN CAPE | WESTERN CAPE | 1997 |  | CORONA RIVER | EARTHFILL | 13 | 265 | OPEN CHANNEL | 410 | 8 | 8.2 | IRRIGATION |  |  |  | 1997-05-28 | Medium | Low | 2 | 1995-08-07 | A | 2018-02-06 | 2 | 2023-02-28
J121/15 |  | TOUW DAM | 8 | J12H | 33 | 33 | 29.3 | 20 | 49 | 4.1 | LADISMITH | 60 |  | LADISMITH | WESTERN CAPE | WESTERN CAPE | 1982 |  | TOUWS RIVER | ARCH | 5 | 0 | OGEE SPILLWAY | 60 | 1 |  | IRRIGATION |  |  |  | 1986-11-01 | Small | Low | 1 | 1991-05-15 | A |  | 0
J121/16 |  | BOKRIVIER-OPGAAR DAM | 8 | J12A | 33 | 20 | 51 | 19 | 45 | 40 | TOUWSRIVIER | 25 |  | CERES | WESTERN CAPE | WESTERN CAPE | 1957 |  | BOK RIVER TR. | EARTHFILL | 9 | 500 | OPEN CHANNEL | 90 | 2 |  | MUNICIPAL & INDUSTRIAL USE |  |  |  | 1987-03-26 | Small | Low | 1 | 1991-10-11 | M | 2010-05-20 | 1 | 2017-03-31
J121/17 |  | KONSTABEL DAM | 8 | J12E | 33 | 16 | 12.4 | 20 | 19 | 59.4 | TOUWSRIVIER | 35 |  | LAINGSBURG | WESTERN CAPE | WESTERN CAPE | 1975 |  | KRAGGA RIVER TR. | EARTHFILL | 7 | 150 | OGEE SPILLWAY | 340 | 10 |  | IRRIGATION |  |  |  | 1987-07-24 | Small | Low | 1 | 1990-03-13 | A |  | 0
J121/18 | 10760 | LAASTEDRIF DAM | 8 | J12A | 33 | 19 | 14.8 | 19 | 39 | 44.9 | CERES | 40 |  |  | WESTERN CAPE | WESTERN CAPE | 1993 |  | SMALBLAAR RIVER TR. | EARTHFILL | 23 | 282 | OPEN CHANNEL | 233 | 5 | 4.4 | IRRIGATION |  |  |  | 1993-11-19 | Medium | Low | 2 | 1989-02-27 | A | 2012-05-17 | 2 | 2017-07-30
J121/20 | 13940 | RONDEKOP NO. 4 -DAM | 8 | J12A | 33 | 18 | 24.9 | 19 | 40 | 57.9 | CERES | 50 |  | CERES | WESTERN CAPE | WESTERN CAPE | 1978 | 2009 | SMALBLAAR RIVER | EARTHFILL | 19 | 160 | OPEN CHANNEL | 323 | 2.3 | 10.8 | IRRIGATION |  |  |  | 1989-11-13 | Medium | Low | 2 | 1991-10-14 | A | 2015-09-10 | 2 | 2020-11-30
J121/21 |  | AARTAPPEL DAM | 8 | J12C | 33 | 17 | 1.3 | 19 | 57 | 58.6 | TOUWSRIVIER | 9 |  | CERES | WESTERN CAPE | WESTERN CAPE | 1992 |  | CORONA RIVER TR. | EARTHFILL | 10 | 855 | OPEN CHANNEL | 1082 | 48.9 | 20.5 | IRRIGATION |  |  |  | 1992-08-25 | Small | Significant | 2 | 1991-06-11 | A | 2018-02-22 | 3 | 2023-02-28
J121/22 |  | LEEUBOSFONTEIN DAM | 8 | J12D | 33 | 34 | 9.1 | 19 | 59 | 43 | GREYTON | 5 |  | MONTAGU | WESTERN CAPE | WESTERN CAPE | 0 |  | LOPENDE RIVER TR | EARTHFILL | 11.5 | 132 | OPEN CHANNEL | 95 | 2.5 |  | IRRIGATION |  |  |  | 2004-06-18 | Small | Low | 1 | 1991-09-19 | A |  | 0
J121/26 |  | VERLORENVLEI DAM | 8 | J12A | 33 | 17 | 36.2 | 19 | 41 | 48.3 | TOUWSRIVIER | 36 |  | CERES | WESTERN CAPE | WESTERN CAPE | 2009 |  | SMALBLAAR | EARTHFILL | 29.8 | 300 | OPEN CHANNEL | 1232 | 17.4 | 0 | IRRIGATION |  |  |  | 2009-07-28 | Medium | Significant | 2 | 2008-02-13 | A | 2015-04-30 | 1 | 2020-11-30
J122/12 |  | GOEDGELOOF GROOT DAM | 8 | H70C | 33 | 55 | 15 | 20 | 29 | 52 | BARRYDALE | 21 |  | SWELLENDAM | WESTERN CAPE | WESTERN CAPE | 1968 |  | TRADOUW RIVER | EARTHFILL | 13 | 230 | SIDE CHANNEL SPILLWAY | 230 | 4 | 0.48 | IRRIGATION |  |  |  | 1986-11-22 | Medium | Significant | 2 | 2004-07-02 | A | 2009-07-10 | 1
J122/13 |  | GOEDGELOOF POMP DAM | 8 | H30A | 33 | 54 | 10 | 20 | 29 | 0 | BARRYDALE | 23 |  | SWELLENDAM | WESTERN CAPE | WESTERN CAPE | 1935 |  | GOEDGELOOF RIVER | EARTHFILL | 4.5 | 800 | SIDE CHANNEL SPILLWAY | 150 | 4 |  | IRRIGATION |  |  |  | 1986-11-22 | Small | Low | 1 | 2011-01-20 | A |  | 0
J122/14 |  | AKKERBOOM-KLOOFDAM | 8 | H30A | 33 | 54 | 38.4 | 20 | 28 | 13 | BARRYDALE | 22 |  | SWELLENDA | WESTERN CAPE | WESTERN CAPE | 1970 |  | GOEDGELOOF RIVER | EARTHFILL | 5 | 800 | SIDE CHANNEL SPILLWAY | 150 | 4 |  | IRRIGATION |  |  |  | 1986-11-22 | Small | Low | 1 | 2004-07-02 | A |  | 0
J122/16 |  | VLAKTE BOKANT-POMP DAM | 8 | J12J | 33 | 55 | 5 | 20 | 29 | 47 | BARRYDALE | 21 |  | SWELLENDAM | WESTERN CAPE | WESTERN CAPE | 1945 |  | GOEDGELOOF RIVER | EARTHFILL | 5.3 | 193 | SIDE CHANNEL SPILLWAY | 80 | 3 | 1.24 | IRRIGATION |  |  |  | 1986-11-22 | Small | Significant | 2 | 2004-07-02 | A | 2009-07-10 | 1
J123/12 |  | DOORNRIVIERVLEI DAM | 8 | J12L | 33 | 53 | 49 | 20 | 45 | 56 | BARRYDALE | 6 |  |  | WESTERN CAPE | WESTERN CAPE | 1954 |  | DORING RIVER TR. | EARTHFILL | 7 | 120 | OPEN CHANNEL | 200 | 1 |  | IRRIGATION |  |  |  | 1987-02-24 | Small | Low | 1 | 1992-03-27 | A |  | 0
J123/13 |  | DOORN RIVER VALLEY-SMALL DAM | 8 | J12L | 33 | 51 | 22 | 20 | 48 | 34 | BARRYDALE | 11 |  |  | WESTERN CAPE | WESTERN CAPE | 1973 |  | DORING RIVER TR. | EARTHFILL | 14 | 150 | OPEN CHANNEL | 220 | 4 | 6 | IRRIGATION |  |  |  | 1987-09-14 | Medium | Low | 2 | 1989-12-29 | A |  | 0 | 2014-03-31
J123/14 |  | KATDORINGLEEGTE DAM | 8 | J12L | 33 | 51 | 1.6 | 20 | 49 | 5.1 | BARRYDALE | 13 |  | SWELLENDAM | WESTERN CAPE | WESTERN CAPE | 1958 |  | MUUR | EARTHFILL | 6 | 90 | OPEN CHANNEL | 53 | 3 |  | IRRIGATION |  |  |  | 1989-09-14 | Small | Low | 1 | 1989-12-29 | A |  | 0
J123/15 | 6380 | TIERKLOOF DAM | 8 | J12L | 33 | 51 | 29 | 20 | 50 | 47 | BARRYDALE | 16 |  | SWELLENDAM | WESTERN CAPE | WESTERN CAPE | 1975 |  | TIERKLOOF | EARTHFILL | 15 | 387 | OPEN CHANNEL | 1200 | 29 | 11.3 | IRRIGATION |  |  |  | 1987-09-14 | Medium | Significant | 2 | 1989-08-09 | A | 2015-07-20 | 3 | 2020-07-30
J123/16 |  | GOEDVERTROU DAM | 8 | J12L | 33 | 51 | 10 | 20 | 50 | 10 | BARRYDALE | 14 |  | SWELLENDAM | WESTERN CAPE | WESTERN CAPE | 1972 | 2016 | DORING RIVER TR | EARTHFILL | 10.5 | 307 | OPEN CHANNEL | 377 | 10.8 | 1.7 | IRRIGATION |  |  |  | 1987-09-14 | Small | Significant | 2 | 1990-03-13 | A | 2008-08-06 | 2 | 2016-05-05
J123/18 |  | SANDHOEK DAM | 8 | J12L | 33 | 50 | 9.6 | 20 | 53 | 42.9 | BARRYDALE | 20 |  | SWELLENDFAM | WESTERN CAPE | WESTERN CAPE | 1987 |  | WITBOOIS RIVER | EARTHFILL | 6 | 450 | BROAD-CRESTED WEIR | 344 | 16 |  | IRRIGATION |  |  |  | 1987-09-14 | Small | Low | 1 | 1990-03-13 | A |  | 0
J123/20 |  | LEMOENSHOEK DAM 2 | 8 | J12L | 33 | 52 | 29.4 | 20 | 52 | 12.3 | BARRYDALE | 20 |  | SWELLENDAM | WESTERN CAPE | WESTERN CAPE | 1993 |  | DORING RIVER | EARTHFILL | 10 | 235 | OPEN CHANNEL | 176 | 4 | 6.7 | IRRIGATION |  |  |  | 1992-08-28 | Small | Significant | 2 | 1993-01-08 | A | 2015-04-22 | 2 | 2020-05-30
J130/05 |  | GROOT WATERVAL DAM | 8 | J13B | 33 | 55 | 24 | 21 | 24 | 15.1 | VAN WYKSDORP | 24 |  | RIVERSDALE | WESTERN CAPE | WESTERN CAPE | 1974 |  | TWEEDE RIVER TR. | EARTHFILL | 9 | 410 | SIDE CHANNEL SPILLWAY | 120 | 3 |  | IRRIGATION |  |  |  | 1987-10-16 | Small | Low | 1 | 1991-05-15 | A |  | 0
J130/06 |  | ASSEGAAY BOSCH DAM | 8 | J13C | 33 | 45 | 23.3 | 21 | 33 | 28.5 | VAN WYKSDORP | 10 |  | LADISMITH | WESTERN CAPE | WESTERN CAPE | 1999 |  | ASSEGAAYBOS | EARTHFILL | 27.6 | 85 | OPEN CHANNEL | 839 | 4.1 | 34.76 | IRRIGATION |  |  |  | 2012-11-08 | Medium | Significant | 2 | 2015-02-26 | A | 2014-09-21 | 2 | 2020-02-28
J210/01 |  | GAMKA DAM | 8 | J21A | 32 | 14 | 18 | 22 | 35 | 12 | BEAUFORT-WEST | 13 |  | BEAUFORT-WEST | WESTERN CAPE | WESTERN CAPE | 1955 |  | GAMKA | ROCKFILL | 56 | 150 | UNCONTROLLED BY-WASH | 2170 | 16 | 98 | MUNICIPAL USE & INDUSTRIAL USE |  |  |  | 1987-01-02 | Large | High | 3 | 1987-03-26 | W | 2012-10-19 | 5
J210/02 |  | STOLSRIVIER DAM | 8 | J21A | 32 | 25 | 35.8 | 22 | 27 | 57.9 | BEAUFORT-WEST | 174 |  | BEAUFORT-WEST | WESTERN CAPE | WESTERN CAPE | 1922 |  | STOLS RIVER | EARTHFILL | 10.5 | 233 | OPEN CHANNEL | 1252 | 30 |  | RECREATIONAL |  |  |  | 1986-11-18 | Small | Significant | 2 | 2009-07-20 | A | 1988-09-22 | 1 | 2020-05-29
J210/03 |  | WALKER'SDAM | 8 | J21A | 32 | 20 | 54.4 | 22 | 32 | 41.4 | BEAUFORT WEST | 0 |  |  | WESTERN CAPE | WESTERN CAPE | 0 |  | DROE RIVER | UNKNOWN | 0 | 0 |  | 862 | 99999.9 | [5 empty] | 2005-01-01 | Not Classified | Not Classified | 0 |  | A |  | 0
J210/07 | 17720 | SPRINGFONTEIN DAM | 8 | J21A | 32 | 20 | 37 | 22 | 35 | 4 | BEAUFORT-WES | 50 |  | BEAUFORT WEST | WESTERN CAPE | WESTERN CAPE | 1880 |  | KUILS | EARTHFILL | 11 | 1017 | SIDE CHANNEL | 2000 | 142.3 | 157 | IRRIGATION |  |  |  | 1986-11-18 | Small | High | 2 | 2011-07-25 | M | 2010-11-15 | 3
J210/08 |  | PAP DAM | 8 | J21A | 32 | 23 | 37.4 | 22 | 37 | 36.6 | BEAUFORT-WES | 7 |  | BEAUFORT-WES | WESTERN CAPE | WESTERN CAPE | 1940 |  | HANS RIVER TR. | EARTHFILL | 6 | 260 | OGEE SPILLWAY | 350 | 2 |  | IRRIGATION |  |  |  | 1988-03-22 | Small | Low | 1 | 1990-03-13 | A |  | 0
J220/01 |  | LEEU-GAMKA DAM | 8 | J22K | 32 | 37 | 21.2 | 22 | 0 | 20.5 | LEEU GAMKA | 17 |  | BEAUFORT-WEST | WESTERN CAPE | WESTERN CAPE | 1959 |  | LEEU | EARTHFILL | 15 | 1200 | OPEN CHANNEL | 14639 | 417.2 | 20881 | IRRIGATION |  |  |  | 1987-01-02 | Medium | High | 3 | 1987-01-02 | W | 2011-04-20 | 5
J221/04 |  | BRANDDOORNS DAM | 8 | J22H | 32 | 23 | 1 | 22 | 18 | 1 | BEAUFORT-WES | 30 |  |  | WESTERN CAPE | WESTERN CAPE | 1983 |  | SAND RIVER | EARTHFILL | 6 | 1000 | SIDE CHANNEL SPILLWAY | 130 | 13 |  | IRRIGATION |  |  |  | 1987-11-23 | Small | Low | 1 | 1991-10-11 | A |  | 0
J221/05 |  | DOORNBOOMsFONTEIN | 8 | J22G | 32 | 6 | 25.8 | 22 | 9 | 23.1 | BEAUFORT-WES | 72 |  | BEAUFORT-WES | WESTERN CAPE | WESTERN CAPE | 1969 |  | LEEU RIVER TR. | EARTHFILL | 8 | 180 | OPEN CHANNEL | 1000 | 50 |  | IRRIGATION |  |  |  | 1987-11-08 | Small | Low | 1 | 1990-08-24 | A |  | 0
J221/07 |  | HOEKRAAL DAM | 8 | J22J | 32 | 29 | 8 | 21 | 57 | 54 | BEAUFORT-WES | 72 |  |  | WESTERN CAPE | WESTERN CAPE | 1895 |  | HOTTENTOTS RIVER TR | EARTHFILL | 8 | 82 | OPEN CHANNEL | 460 | 30 |  | IRRIGATION |  |  |  | 2000-09-29 | Small | Low | 1 | 2011-05-26 | A |  | 0 | 2008-07-31
J222/04 |  | MUGGEFONTEIN DAM | 8 | J22C | 32 | 17 | 31.7 | 21 | 39 | 28.3 | FRASERBURG | 50 |  | BEAUFORT-WES | WESTERN CAPE | WESTERN CAPE | 1959 |  | SLINGERSFONTEIN-SE-RIVIER TR. | EARTHFILL | 11.9 | 190 | OGEE SPILLWAY | 406 | 9 |  | IRRIGATION |  |  |  | 1987-02-16 | Small | Low | 1 | 1996-08-15 | A |  | 0
J230/01 |  | OUKLOOF DAM | 8 | J23E | 33 | 14 | 42.4 | 22 | 5 | 27.3 | PRINCE ALBERT | 7 |  | PRINCE ALBERT | WESTERN CAPE | WESTERN CAPE | 1931 | 1970 | CORDIERS | ARCH | 32.3 | 191 | OGEE | 4190 | 61.6 | 152 | IRRIGATION |  |  |  | 1987-05-07 | Large | High | 3 | 1989-04-12 | W | 2010-06-04 | 3 | 2017-04-15
J231/07 |  | KRUIDFONTEIN DAM | 8 | J23A | 32 | 50 | 22 | 21 | 58 | 20 | LEEUGAMKA | 8 |  |  | WESTERN CAPE | WESTERN CAPE | 1988 |  | GAMKA RIVER TR. | EARTHFILL | 6 | 320 | OPEN CHANNEL | 90 | 6 |  | IRRIGATION |  |  |  | 1989-02-15 | Small | Low | 1 | 1987-09-03 | A |  | 0
J232/07 |  | ANGELIERBOS NO.1-DAM | 8 | J23E | 33 | 16 | 27.4 | 22 | 11 | 30.8 | PRINCE ALBERT | 18 |  | PRINCE ALBERT | WESTERN CAPE | WESTERN CAPE | 1988 |  | - | EARTHFILL | 7 | 424 | SIDE CHANNEL SPILLWAY | 100 | 2 |  | IRRIGATION |  |  |  | 1989-04-11 | Small | Low | 1 | 1989-06-09 | A |  | 0
J232/08 |  | ANGELIERSBOSCH DAM | 8 | J23E | 33 | 16 | 40 | 22 | 10 | 20 | PRINS ALBERT | 0 |  |  | WESTERN CAPE | WESTERN CAPE | 1988 |  | TUINSKLOOFSTROOM RIVER TR. | EARTHFILL | 11 | 290 | SIDE CHANNEL SPILLWAY | 83 | 3 |  | IRRIGATION |  |  |  | 1989-04-27 | Small | Significant | 2 | 1990-03-13 | A |  | 0 | 2018-11-13
J232/10 |  | BERGWATER DAM | 8 | J23E | 33 | 16 | 51 | 22 | 13 | 40 | PRINCE ALBERT | 20 |  |  | WESTERN CAPE | WESTERN CAPE | 2001 |  | WATERVALSKLOOF | EARTHFILL | 11 | 407 | SIDE CHANNEL | 694 | 2 |  | IRRIGATION |  |  |  | 2001-09-17 | Small | Low | 1 | 1998-10-13 | A |  | 0
J240/03 |  | RIETKLOOF DAM | 8 | J25B | 33 | 30 | 5.6 | 21 | 21 | 59.4 | LADISMITH | 10 |  | LAINGSBURG | WESTERN CAPE | WESTERN CAPE | 1977 |  | KOBUS RIVER | EARTHFILL | 11 | 288 | OPEN CHANNEL SPILLWAY | 70 | 2 | 0.27 | IRRIGATION |  |  |  | 1986-09-19 | Small | Significant | 2 | 1988-08-22 | A | 2017-04-04 | 2 | 2022-06-08
J240/05 |  | JANNIE LE ROUX DAM | 8 | J25B | 33 | 21 | 45 | 21 | 23 | 25 | LADISMITH | 16 |  | LAINGSBURG | WESTERN CAPE | WESTERN CAPE | 1993 |  | SEWEWEEKSPOORT RIVER | EARTHFILL | 15.5 | 445 | OPEN CHANNEL | 406 | 0 | 4.6 | IRRIGATION |  |  |  | 1995-03-27 | Medium | Significant | 2 | 1995-04-03 | A | 1995-11-28 | 1
J250/01 | 23720 | GAMKAPOORT DAM | 8 | J25A | 33 | 18 | 33 | 21 | 38 | 3 | PRINCE ALBERT | 48 |  | PRINCE ALBERT | WESTERN CAPE | WESTERN CAPE | 1969 |  | GAMKA | GRAVITY | 39 | 213 | UNCONTROLLED OGEE | 36000 | 620 | 17055 | FLOOD CONTROL |  |  |  | 1986-12-31 | Large | High | 3 | 1987-05-15 | W | 2012-10-18 | 4
J250/02 |  | CALITZDORP DAM | 8 | J25D | 33 | 29 | 25 | 21 | 42 | 15 | CALITZDORP | 5 |  | CALITZDORP | WESTERN CAPE | WESTERN CAPE | 1918 |  | NELS | GRAVITY | 30.5 | 213 | SIDE CHANNEL | 4817 | 58.1 | 170 | IRRIGATION |  |  |  | 1986-11-18 | Large | High | 3 | 1988-08-22 | B | 2014-01-15 | 3 | 2019-04-30
J251/41 | 125 | WELTEVREDEN BO DAM | 8 | J25B | 33 | 29 | 21 | 21 | 23 | 44 | LADISMITH | 15 |  | LADISMITH | WESTERN CAPE | WESTERN CAPE | 1970 |  | NELS RIVER TR. | EARTHFILL | 8 | 200 | OPEN CHANNEL | 72 | 3 |  | IRRIGATION |  |  |  | 1986-10-15 | Small | Low | 1 | 1992-06-12 | A |  | 0
J251/42 | 95 | WELTEVREDEN POMP DAM | 8 | J25B | 33 | 29 | 39 | 21 | 24 | 31 | LADISMITH | 15 |  | LADISMITH | WESTERN CAPE | WESTERN CAPE | 1980 |  | NELS RIVER TR. | EARTHFILL | 8 | 150 | OPEN CHANNEL | 50 | 2 |  | IRRIGATION |  |  |  | 1986-10-15 | Small | Low | 1 | 1992-06-12 | A |  | 0
J251/43 | 110 | WELTEVREDEN NUWE DAM | 8 | J25B | 33 | 30 | 7 | 21 | 24 | 33.8 | LADISMITH | 15 |  | LADISMITH | WESTERN CAPE | WESTERN CAPE | 1985 |  | NELS RIVER TR. | EARTHFILL | 10 | 380 | SIDE CHANNEL | 96 | 2 | 0.48 | IRRIGATION |  |  |  | 1986-10-15 | Small | Significant | 2 | 1992-06-15 | A | 2011-12-30 | 1
J251/44 |  | JONGENSLAND DAM | 8 | J25B | 33 | 28 | 50 | 21 | 26 | 32 | LADISMITH | 22 |  | LADISMITH | WESTERN CAPE | WESTERN CAPE | 1985 |  | SEWEWEEKSPOORT (OFF CHANNEL) | EARTHFILL | 23 | 320 | OPEN CHANNEL | 730 | 8.2 | 0.2 | IRRIGATION |  |  |  | 1987-05-13 | Medium | Significant | 2 | 1987-05-18 | A | 2016-03-13 | 4 | 2021-04-30
J251/45 |  | VREDE NO.1-DAM | 8 | J25B | 33 | 29 | 33 | 21 | 23 | 43 | LADISMITH | 12 |  | LADISMITH | WESTERN CAPE | WESTERN CAPE | 1976 |  | NELS RIVER TR. | EARTHFILL | 6 | 250 | OPEN CHANNEL | 90 | 1 |  | IRRIGATION |  |  |  | 1986-11-03 | Small | Low | 1 | 1991-05-15 | A |  | 0
J251/46 |  | VREDE NO.2-DAM | 8 | J25B | 33 | 30 | 11.5 | 21 | 24 | 31.2 | LADISMITH | 14 |  | LADISMITH | WESTERN CAPE | WESTERN CAPE | 0 |  | NELS RIVER TR. | EARTHFILL | 6 | 70 | OPEN CHANNEL | 68 | 1 |  | IRRIGATION |  |  |  | 1986-11-03 | Small | Significant | 2 | 1991-05-15 | A |  | 0 | 2019-10-31
J251/47 |  | KOEKKLOOF DAM | 8 | J25B | 33 | 29 | 10.4 | 21 | 26 | 36.2 | LADISMITH | 22 |  | LADISMITH | WESTERN CAPE | WESTERN CAPE |  |  | SEWEWEEKSPOORT RIVER TR. | EARTHFILL | 9 | 520 | OPEN CHANNEL | 142 | 3.3 |  | IRRIGATION |  |  |  | 1987-05-13 | Small | Low | 1 | 1992-06-30 | S | 2003-02-04 | 1
J251/48 |  | WATERVAL DAM | 8 | J25B | 33 | 27 | 53.3 | 21 | 27 | 40.5 | LADISMITH | 22 |  | LADISMITH | WESTERN CAPE | WESTERN CAPE | 1986 |  | SEWEWEEKSPOORT RIVER TR. | EARTHFILL | 9 | 340 | OPEN CHANNEL | 53 | 2 |  | IRRIGATION |  |  |  | 1987-05-13 | Small | Low | 1 | 1992-06-15 | S | 2003-02-04 | 1
J251/49 |  | HOEKO WITBERG DAM | 8 | J25B | 33 | 28 | 31.9 | 21 | 21 | 26.4 | LADISMITH | 15 |  | LADISMITH | WESTERN CAPE | WESTERN CAPE | 1985 |  | KOBUS RIVER TR. | EARTHFILL | 12 | 150 | INFORMATION NOT AVAILABLE | 55 | 1 |  | IRRIGATION |  |  |  | 1988-07-28 | Small | Low | 1 | 1990-03-13 | A |  | 0
J251/50 |  | HOEKO BOTHA DAM | 8 | J25B | 33 | 29 | 3.3 | 21 | 20 | 56.4 | LADISMITH | 15 |  | LADISMITH | WESTERN CAPE | WESTERN CAPE | 1984 |  | KOBUS RIVER TR. | EARTHFILL | 11 | 120 | INFORMATION NOT AVAILABLE | 50 | 1 |  | IRRIGATION |  |  |  | 1988-09-14 | Small | Low | 1 | 1990-03-13 | A |  | 0
J251/51 |  | HOEKO OLD DAM | 8 | J25B | 33 | 28 | 55.6 | 21 | 20 | 56 | LADISMITH | 15 |  | LADISMITH | WESTERN CAPE | WESTERN CAPE | 1970 |  | KOBUS RIVER TR. | EARTHFILL | 8 | 200 | INFORMATION NOT AVAILABLE | 55 | 1 |  | IRRIGATION |  |  |  | 1988-07-28 | Small | Low | 1 | 1990-03-13 | A |  | 0
J251/54 | 26735 | GOEWERMENTS DAM | 8 | J11K | 33 | 29 | 15 | 21 | 16 | 18 | LADISMITH | 1 |  | LADISMITH | WESTERN CAPE | WESTERN CAPE | 1920 |  | SWARTBERG RIVER TR. | EARTHFILL | 11 | 155 | OPEN CHANNEL | 75 | 2.02 | 0.65 | MUNICIPAL & INDUSTRIAL USE |  |  |  | 1989-07-26 | Small | Significant | 2 | 1990-01-04 | M | 2019-05-30 | 3
J251/55 | 26750 | JAN F. LE GRANGE DAM | 8 | J11K | 33 | 29 | 22 | 21 | 16 | 38 | LADISMITH | 1 |  | LADISMITH | WESTERN CAPE | WESTERN CAPE | 1978 |  | SWARTBERG RIVER TR. | EARTHFILL | 18 | 175 | OPEN CHANNEL | 180 | 2 | 0.5 | MUNICIPAL USE & INDUSTRIAL USE |  |  |  | 1990-04-18 | Medium | Significant | 2 | 1990-01-04 | M | 2019-05-30 | 3
J251/57 |  | TIERKLOOF DAM | 8 | J25B | 33 | 26 | 15 | 21 | 24 | 45.3 | LADISMITH | 15 |  | LADISMITH | WESTERN CAPE | WESTERN CAPE | 1994 |  | TRIBUTARY SEWEWEEKSPOORT | GRAVITY | 17 | 48 | UNCONTROLLED BROAD CREST | 51 | 1 | 15 | DOMESTIC SUPPLY & INDUSTRIAL USE |  |  |  | 1996-10-25 | Medium | Significant | 2 | 1996-10-29 | W | 2014-09-16 | 3
J251/66 | 0 | ROOI DAM | 8 | J25B | 33 | 28 | 45.6 | 21 | 22 | 52.7 | LADISMITH | 13 |  | LADISMITH | WESTERN CAPE | WESTERN CAPE | 1960 |  | NELS RIVIER | EARTHFILL | 11 | 250 |  | 295 | 4 | 0 | IRRIGATION |  |  |  | 2013-01-03 | Small | Significant | 2 | 2013-01-04 | A |  | 0 | 2019-01-31
J251/67 | 0 | POMP DAM | 8 | J25B | 33 | 28 | 54.8 | 21 | 22 | 56.7 | LADISMITH | 13 |  | LADISMITH | WESTERN CAPE | WESTERN CAPE | 1985 |  | NELS RIVIER | EARTHFILL | 7 | 100 |  | 55 | 1.5 | 0 | IRRIGATION |  |  |  | 2013-01-03 | Small | Low | 1 | 2013-01-04 | A |  | 0
J251/68 | 0 | BOONSTE DAM | 8 | J25B | 33 | 28 | 51.2 | 21 | 22 | 40.5 | LADISMITH | 13 |  | LADISMITH | WESTERN CAPE | WESTERN CAPE | 1985 |  | NELS RIVIER | EARTHFILL | 9 | 150 |  | 136 | 2 | 0 | IRRIGATION |  |  |  | 2013-01-03 | Small | Significant | 2 | 2013-01-04 | A |  | 0 | 2019-01-31
J251/70 |  | BROAD ACRES NUWE DAM | 8 | J25B | 33 | 27 | 56 | 21 | 22 | 6 | LADISMITH | 15.7 |  | LADISMITH | WESTERN CAPE | WESTERN CAPE | 1981 |  | NELS RIVER TR. | EARTHFILL | 18 | 420 | UNCONTROLLED SIDE CHANNEL | 241 | 4.5 | 2.2 | IRRIGATION |  |  |  | 2009-12-23 | Medium | Significant | 2 | 2013-08-02 | A | 2009-05-20 | 1
J251/73 | 0 | FONTEIN DAM | 8 | J25B | 33 | 30 | 25.6 | 21 | 24 | 43.8 | LADISMITH | 20 |  | LADISMITH | WESTERN CAPE | WESTERN CAPE | 1981 |  | VELD | EARTHFILL | 10 | 130 | SIDE CHANNEL | 186 | 3.5 | 0 | IRRIGATION |  |  |  | 2019-07-26 | Small | Significant | 2 | 2019-07-19 | A |  | 0
J252/10 |  | BARRY DAM | 8 | J25E | 33 | 33 | 50 | 21 | 40 | 42 | CALITZDORP | 5 |  |  | WESTERN CAPE | WESTERN CAPE | 1996 |  |  | EARTHFILL | 9 | 350 | FREE FALL (STRAIGHT DROP) | 91 | 9 |  | IRRIGATION |  |  |  | 2002-02-09 | Small | Low | 1 | 1996-04-24 | A |  | 0
J252/11 |  | ROOIKLOOF DAM | 8 | J25E | 33 | 34 | 54 | 21 | 40 | 43 | CALITZDORP | 6 |  | CALITZDORP | WESTERN CAPE | WESTERN CAPE | 1946 |  | GAMKA RIVER | EARTHFILL | 9 | 103 | CULVERT SPILLWAY | 63 | 4 | 5.4 | IRRIGATION |  |  |  | 1996-05-13 | Medium | Significant | 2 | 1996-05-14 | A | 2008-06-24 | 2 | 2023-09-05
J330/01 |  | STOMPDRIFT DAM | 8 | J33B | 33 | 30 | 43.8 | 22 | 35 | 4.6 | DE RUST | 35 |  | OUDTSHOORN | WESTERN CAPE | WESTERN CAPE | 1965 | 2014 | OLIFANTS RIVER | MULTI-ARCH | 37 | 400 | FREE FALL | 55300 | 620.8 | 5224 | IRRIGATION |  |  |  | 1987-01-06 | Large | High | 3 | 1989-01-03 | W | 2007-11-15 | 3
J331/41 |  | HOOGGENOEG-OU DAM | 8 | J33B | 33 | 29 | 59 | 22 | 41 | 28 | DE RUST | 25 |  | OUDTSHOORN | WESTERN CAPE | WESTERN CAPE | 1930 |  | OLIFANTS RIVER TR. | EARTHFILL | 5.1 | 260 | OPEN CHANNEL | 100 | 2 | 0.17 | IRRIGATION |  |  |  | 1987-05-01 | Small | Significant | 2 | 1992-02-11 | A | 2017-08-15 | 2 | 2023-08-15
J331/42 |  | STANDBEELD-SE-DAM | 8 | J33B | 33 | 29 | 58 | 22 | 41 | 37 | DE RUST | 25 |  | OUDTSHOORN | WESTERN CAPE | WESTERN CAPE | 1975 |  | OLIFANTS RIVER TR. | EARTHFILL | 8 | 250 | OPEN CHANNEL | 112 | 2.8 | 0.13 | IRRIGATION |  |  |  | 1987-05-01 | Small | Significant | 2 | 1992-02-11 | A | 2017-08-15 | 2 | 2023-08-09
J331/43 |  | ROODEHEUVEL-VELD DAM | 8 | J33B | 33 | 31 | 1.4 | 22 | 47 | 54.1 | UNIONDALE | 32 |  | UNIONDALE | WESTERN CAPE | WESTERN CAPE | 1979 |  | ROOI RIVER | EARTHFILL | 7 | 100 | SIDE CHANNEL SPILLWAY | 80 | 2 |  | IRRIGATION |  |  |  | 1987-10-13 | Small | Low | 1 | 1990-03-13 | A |  | 0
J331/45 |  | BOKKLOOF DAM | 8 | J33E | 33 | 28 | 49.95 | 22 | 36 | 9.45 | DE RUST | 8 |  | OUDTSHOORN | WESTERN CAPE | WESTERN CAPE | 1982 |  | DORING RIVER TR. | EARTHFILL | 15.3 | 130 | SIDE CHANNEL | 113 | 2 | 2.4 | IRRIGATION |  |  |  | 1988-09-01 | Medium | Significant | 2 | 1989-12-29 | A | 2015-08-29 | 2
J331/47 |  | DOORNKLOOF-TEERPAD DAM | 8 | J33E | 33 | 29 | 15.2 | 22 | 36 | 13.5 | DE RUST | 7 |  | OUDTSHOORN | WESTERN CAPE | WESTERN CAPE | 1995 |  | DORING RIVER TR. | EARTHFILL | 12 | 230 | SIDE CHANNEL | 220 | 5 |  | IRRIGATION |  |  |  | 1989-05-03 | Small | Low | 1 | 1990-03-13 | A |  | 0
J331/48 |  | BRANDERSKLOOF DAM | 8 | J33B | 33 | 32 | 34 | 22 | 50 | 0 | DE RUST | 32 |  |  | WESTERN CAPE | WESTERN CAPE | 0 |  | ROOI RIVER TR. | EARTHFILL | 9 | 450 | OPEN CHANNEL | 75 | 2 |  | INFORMATION NOT AVAILABLE |  |  |  | 1989-09-25 | Small | Significant | 2 | 1992-02-11 | A |  | 0 | 2007-03-30
J331/51 |  | WILGERIVIER DAM | 8 | J33A | 33 | 30 | 47 | 22 | 58 | 57 | UNIONDALE | 40 |  | UNIONDALE | WESTERN CAPE | WESTERN CAPE | 1992 |  | WILGE RIVER TR. | EARTHFILL | 8 | 131 | SIDE CHANNEL | 100 | 2 |  | IRRIGATION |  |  |  | 1998-06-26 | Small | Low | 1 | 1992-10-08 | A |  | 0
J331/52 |  | DROE DAM | 8 | J33B | 33 | 32 | 47 | 22 | 44 | 59 | DE RUST | 24 |  | UNIONDALE | WESTERN CAPE | WESTERN CAPE | 1994 |  | MARTHINUS RIVER TR. | EARTHFILL | 10 | 405 | SIDE CHANNEL | 175 | 7 |  | IRRIGATION |  |  |  | 1995-03-10 | Small | Low | 1 | 1993-07-01 | A |  | 0
J331/55 | 0 | BYEVANGER DAM | 8 | J33A | 33 | 28 | 49 | 21 | 3 | 37 | LADISMITH | 25 |  | LADISMITH | WESTERN CAPE | WESTERN CAPE |  |  | GROOTRIVIER TR. | EARTHFILL | 10.7 | 200 | SIDE CHANNEL | 150 | 3.1 | 0 | IRRIGATION |  |  |  | 2019-03-22 | Small | Significant | 2 | 2019-03-15 | A |  | 0
J332/11 |  | KLAARSTROOM DAM | 8 | J33C | 33 | 20 | 10 | 22 | 31 | 35 | DE RUST | 20 |  | PRINCE ALBERT | WESTERN CAPE | WESTERN CAPE | 1953 |  | GROOT RIVER TR. | CONCRETE GRAVITY & BUTTRESS | 14 | 135 | FREE OVERFLOW | 220 | 2 | 31.9 | IRRIGATION |  |  |  | 1986-11-16 | Medium | Low | 2 | 1991-05-15 | A | 2017-05-31 | 2 | 2022-06-30
J332/12 |  | WILGAMOND DAM | 8 | J33D | 33 | 22 | 53.3 | 22 | 29 | 42.6 | DE RUST | 20 |  | PRINCE ALBERT | WESTERN CAPE | WESTERN CAPE | 0 |  | GROOT RIVER TR. | EARTHFILL | 10 | 120 | SIDE CHANNEL SPILLWAY | 62 | 1 |  | IRRIGATION |  |  |  | 1987-02-11 | Small | Low | 1 | 1988-10-26 | A |  | 0
J332/13 |  | BEGRAFPLAAS DAM | 8 | J33E | 33 | 29 | 16 | 22 | 33 | 21 | DE RUST | 2.5 |  | OUDTSHOORN | WESTERN CAPE | WESTERN CAPE | 1990 |  | MEIRINGS | EARTHFILL | 13 | 345 | OPEN CHANNEL | 278 | 4.5 |  | IRRIGATION |  |  |  | 1990-04-11 | Medium | Significant | 2 | 1990-08-08 | A | 2007-01-12 | 1 | 2017-09-13
J332/14 | 0 | EBENESER DAM | 8 | J33C | 33 | 19 | 20 | 22 | 30 | 36 | KLAARSTROOM | 3 |  | PRINCE ALBERT | WESTERN CAPE | WESTERN CAPE |  |  | GROOT RIVER TR. | EARTHFILL | 10.5 | 250 | SIDE CHANNEL | 150 | 4.5 | 18.7 | IRRIGATION |  |  |  | 2017-10-25 | Small | Low | 1 | 2017-10-05 | A | 2017-09-08 | 2 | 2023-05-29
J333/11 |  | WELGEVONDEN DAM | 8 | J33E | 33 | 34 | 1.1 | 22 | 34 | 54.3 | OUDTSHOORN | 40 |  | OUDTSHOORN | WESTERN CAPE | WESTERN CAPE | 2008 |  | OLIFANTS RIVER TR. | EARTHFILL | 10 | 160 | INFORMATION NOT AVAILABLE | 71 | 2 |  | IRRIGATION |  |  |  | 2013-10-24 | Small | Significant | 2 | 2013-10-24 | A |  | 0 | 2018-12-31
J333/12 |  | VOGELFONTEIN | 8 | J35D | 33 | 27 | 7 | 21 | 56 | 53 | OUDTSHOORN | 35 |  |  | WESTERN CAPE | WESTERN CAPE | 0 |  | HUIS RIVER TR. | EARTHFILL | 10 | 400 | INFORMATION NOT AVAILABLE | 100 | 20 |  | IRRIGATION |  |  |  | 1987-03-04 | Small | Low | 1 | 2010-11-30 | A |  | 0 | 2010-02-28
J333/13 |  | WELGEVONDEN-WESTELIKE DAM | 8 | J35D | 33 | 24 | 49 | 21 | 56 | 52 | OUDTSHOORN | 40 |  |  | WESTERN CAPE | WESTERN CAPE | 1987 |  | MEUL | EARTHFILL | 6 | 200 | INFORMATION NOT AVAILABLE | 65 | 2 |  | IRRIGATION |  |  |  | 1987-03-04 | Small | Low | 1 | 1989-08-17 | A |  | 0 | 2007-02-28
J333/18 |  | VOELGESANG-BO DAM | 8 | J33E | 33 | 29 | 30.4 | 22 | 31 | 33 | DE RUST | 1 |  | OUDTSHOORN | WESTERN CAPE | WESTERN CAPE |  | 1995 | HUIS RIVER TR. | EARTHFILL | 14 | 330 | OPEN CHANNEL | 200 | 4 | 0.9 | IRRIGATION |  |  |  | 1995-10-13 | Medium | Significant | 2 | 1995-10-27 | A | 2017-09-05 | 3 | 2022-10-30
J333/19 |  | VOELGESANG-KLOOF-ONDER DAM | 8 | J33E | 33 | 29 | 27 | 22 | 31 | 42 | DE RUST | 1 |  | OUDTSHOORN | WESTERN CAPE | WESTERN CAPE |  |  | HUIS RIVER TR. | EARTHFILL | 11 | 220 | OPEN CHANNEL | 90 | 2 | 1.1 | IRRIGATION |  |  |  | 1989-03-15 | Small | Significant | 2 | 1989-12-29 | A | 2017-08-29 | 2 | 2022-10-30
J333/20 |  | OUDEMURAGIE DAM | 8 | J33E | 33 | 30 | 30.6 | 22 | 29 | 4.1 | DE RUST | 5 |  | OUDTSHOORN | WESTERN CAPE | WESTERN CAPE | 1991 |  | NELS RIVER TR. | EARTHFILL | 10 | 170 | OPEN CHANNEL | 62 | 16 |  | IRRIGATION |  |  |  | 1991-03-13 | Small | Low | 1 | 1990-11-07 | A
J333/22 |  | VERGELEGEN DAM | 8 | J33F | 33 | 28 | 18.8 | 22 | 20 | 51.3 | OUDTSHOORN | 15 |  | OUDTSHOORN | WESTERN CAPE | WESTERN CAPE | 1995 |  | KANGO RIVER TR. | EARTHFILL | 22.4 | 230 | OPEN CHANNEL | 245 | 4.6 |  | IRRIGATION |  |  |  | 1995-12-21 | Medium | Significant | 2 | 1995-02-09 | A | 2006-05-30 | 1 | 2016-05-30
J333/23 |  | STILL DAM (originally called DE RUST DAM) | 8 | J33E | 33 | 29 | 55 | 22 | 28 | 56 | OUDTSHOORN | 7.5 |  | OUDTSHOORN | WESTERN CAPE | WESTERN CAPE | 2012 |  | NELS RIVER TRB | EARTHFILL | 14 | 240 | SIDE CHANNEL | 300 | 5 | 3.2 | IRRIGATION |  |  |  | 2013-10-24 | Medium | Significant | 2 | 2008-08-18 | A | 2019-05-02 | 1
J333/24 | 0 | ASKAMP DAM | 8 | J33F | 33 | 35 | 15 | 22 | 24 | 5 | DYSSELDORP | 2 |  | OUDTSHOORN | WESTERN CAPE | WESTERN CAPE | 2011 |  | OLIFANTS RIVER TRB. | EARTHFILL | 7 | 1075 | PIPE | 300 | 7 | 0 | IRRIGATION |  |  |  | 2011-01-17 | Small | Significant | 2 | 2011-02-08 | A | 2016-03-13 | 1 | 2021-04-30
J340/02 |  | KAMMANASSIE DAM | 8 | J34E | 33 | 38 | 36 | 22 | 24 | 34 | OUDTSHOORN | 18.3 |  | OUDTSHOORN | WESTERN CAPE | WESTERN CAPE | 1923 |  | KAMMANASSIE | GRAVITY | 35 | 390 | SIDE CHANNEL | 35870 | 351.6 | 1525 | IRRIGATION |  |  |  | 1987-05-07 | Large | High | 3 | 1989-04-12 | W | 2011-06-20 | 4
J340/05 |  | WITRIVIER DAM | 8 | J34D | 33 | 42 | 11 | 22 | 37 | 11.6 | OUDTSHOORN | 50 |  | GEORGE | WESTERN CAPE | WESTERN CAPE | 1953 |  | KAMMANASSIE RIVER TR. | EARTHFILL | 8 | 135 | OPEN CHANNEL | 50 | 1 |  | IRRIGATION |  |  |  | 1987-03-07 | Small | Low | 1 | 1992-10-26 | A |  | 0
J340/07 |  | AFGUNST DAM | 8 | J34F | 33 | 52 | 32.1 | 22 | 27 | 42.4 | GEORGE | 9 |  | GEORGE | WESTERN CAPE | WESTERN CAPE | 1962 |  | AFGUNST | EARTHFILL | 19 | 250 | SIDE CHANNEL | 150 | 3.4 | 0.35 | IRRIGATION |  |  |  | 1987-04-09 | Medium | Significant | 2 | 1988-08-03 | A | 2018-04-05 | 4 | 2023-11-01
J340/08 |  | EZELJACHT DAM | 8 | J34E | 33 | 48 | 45 | 22 | 34 | 10 | GEORGE | 50 |  |  | WESTERN CAPE | WESTERN CAPE | 1979 |  | OFF-CHANNEL | EARTHFILL | 15 | 960 | OPEN CHANNEL | 1670 | 16 | 0.24 | IRRIGATION |  |  |  | 1987-10-26 | Medium | High | 3 | 1988-02-02 | A | 2017-10-23 | 3 | 2022-11-02
J340/09 |  | UITKYK NEW DAM | 8 | J34B | 33 | 38 | 51.7 | 23 | 0 | 9.2 | OUDTSHOORN | 100 |  | UNIONDALE | WESTERN CAPE | WESTERN CAPE | 1986 |  | GERICKES RIVER | EARTHFILL | 10 | 50 | INFORMATION NOT AVAILABLE | 75 | 1 |  | IRRIGATION |  |  |  | 1987-11-13 | Small | Low | 1 | 1991-05-15 | A |  | 0
J340/10 |  | UITKYK TOP DAM | 8 | J34B | 33 | 38 | 47.6 | 23 | 0 | 4.4 | OUDTSHOORN | 100 |  | UNIONDALE | WESTERN CAPE | WESTERN CAPE | 1979 |  | GERICKES RIVER | EARTHFILL & MULTI-ARCH | 12 | 100 | INFORMATION NOT AVAILABLE | 210 | 1 |  | IRRIGATION |  |  |  | 1987-11-13 | Small | Low | 1 | 1991-05-15 | A |  | 0
J340/12 |  | BREEVLEI NO.1-DAM | 8 | J34B | 33 | 44 | 2 | 23 | 7 | 49 | UNIONDALE | 15 |  | UNIONDALE | WESTERN CAPE | WESTERN CAPE | 1976 |  | POTJIES TR | EARTHFILL | 14.3 | 234 | SIDE CHANNEL | 102 | 1.93 | 0.41 | IRRIGATION |  |  |  | 1989-04-08 | Medium | Significant | 2 | 1991-05-15 | A | 2017-12-19 | 3 | 2023-01-30
J340/13 |  | LENTELUS NO.3-DAM | 8 | J34B | 33 | 44 | 9.4 | 23 | 7 | 3.8 | UNIONDALE | 15 |  | UNIONDALE | WESTERN CAPE | WESTERN CAPE | 1980 |  | POTJIES RIVER TR. | EARTHFILL | 12.6 | 330 | SIDE CHANNEL | 78 | 2 | 1.4 | IRRIGATION |  |  |  | 1989-04-05 | Medium | Significant | 2 | 1991-05-15 | A | 2017-12-19 | 3 | 2013-01-30
J340/14 | 13115 | ZONDAGH DAM | 8 | J34A | 33 | 44 | 46 | 23 | 10 | 42 | AVONTUUR | 4 |  | UNIONDALE | WESTERN CAPE | WESTERN CAPE | 1991 |  | KAMMANASSIE RIVER TR. | EARTHFILL | 14.4 | 140 | SIDE CHANNEL | 258 | 5.3 | 8 | IRRIGATION |  |  |  | 1992-02-28 | Medium | Significant | 2 | 1991-05-13 | A | 2016-04-08 | 3 | 2021-04-30
J340/15 |  | BURNSLEIGH DAM | 8 | J34F | 33 | 50 | 45 | 22 | 25 | 46 | HEROLD | 5 |  |  | WESTERN CAPE | WESTERN CAPE | 1973 |  | CAMFERSKLOOF | EARTHFILL | 10 | 200 | SIDE CHANNEL | 325 | 4 | 12.6 | IRRIGATION |  |  |  | 1990-02-28 | Small | Low | 1 | 1991-05-15 | A | 2018-05-06 | 1 | 2023-09-28
J340/16 |  | KLEYNSPOORT DAM | 8 | J34F | 33 | 40 | 23 | 22 | 20 | 3 | OUDTSHOORN | 16 |  | OUDTSHOORN | WESTERN CAPE | WESTERN CAPE | 1983 |  | DORING RIVER TR. | EARTHFILL | 7 | 206 | INFORMATION NOT AVAILABLE | 119 | 0 |  | IRRIGATION |  |  |  | 1990-06-05 | Small | Low | 1 | 1992-10-26 | A |  | 0
J340/19 | 0 | BAVIAANS DAM | 8 | J34 | 33 | 37 | 29 | 23 | 16 | 5 | UNIONDALE | 10 |  | UNIONDALE | WESTERN CAPE | WESTERN CAPE | 2014 |  | KAMMANASIE RIVER TR. | EARTHFILL | 12.3 | 114 | OPEN CHANNEL | 132 | 2.8 | 0 | DOMESTIC SUPPLY, STOCK WATERING, IRRIGATION & INDUSTRIAL USE |  |  |  | 2015-10-21 | Medium | Low | 2 | 2015-08-18 | A | 2018-07-25 | 1
J340/20 | 0 | KAMMANIQUA DAM | 8 | J34D | 33 | 46 | 18 | 22 | 43 | 9 | GEORGE | 56 |  | GEORGE | WESTERN CAPE | WESTERN CAPE |  |  | GANS RIVER TR. | EARTHFILL | 6.5 | 195 | SIDE CHANNEL | 303 | 6.7 | 0 | IRRIGATION |  |  |  | 2016-09-21 | Small | Significant | 2 | 2016-09-13 | A | 2018-12-07 | 1
J340/21 | 0 | KAMNATIELOOP GROOT DAM | 8 | J34F | 33 | 37 | 38 | 22 | 19 | 3 | OUDTSHOORN | 12 |  | OUDTSHOORN | WESTERN CAPE | WESTERN CAPE |  |  | KAMMANASIE RIVER TR. | EARTHFILL | 24 | 250 |  | 300 | 3 | 0 | IRRIGATION |  |  |  | 2016-10-25 | Medium | Significant | 2 | 2016-10-24 | A |  | 0 | 2019-04-30
J340/23 | 0 | KOMMANDANTDRIFT DAM | 8 | J34C | 33 | 42 | 41.7 | 22 | 49 | 31.8 | UNIONDALE | 30 |  | UNIONDALE | WESTERN CAPE | WESTERN CAPE |  |  | DORINGPLAAT | EARTHFILL | 20.8 |  |  | 90 | 1.3 | 0 | IRRIGATION |  |  |  | 2017-01-18 | Medium | Low | 2 | 2016-12-02 | A |  | 0
J350/04 | 18185 | KOOS RAUBENHEIMER DAM | 8 | J35A | 33 | 24 | 35 | 22 | 16 | 54 | OUDTSHOORN | 30 |  |  | WESTERN CAPE | WESTERN CAPE | 1971 |  | KLEIN LE ROUX | EARTHFILL | 38 | 290 | SIDE CHANNEL | 9203 | 73.4 | 61 | MUNICIPAL USE & INDUSTRIAL USE |  |  |  | 1986-11-07 | Large | High | 3 | 1987-01-27 | M | 2013-08-21 | 4 | 2019-06-30
J350/05 | 18170 | MELVILLE DAM | 8 | J35A | 33 | 23 | 47 | 22 | 18 | 51 | OUDTSHOORN | 30 |  |  | WESTERN CAPE | WESTERN CAPE | 1942 |  | KLEIN LE ROUX | EARTHFILL | 25 | 120 | SIDE CHANNEL | 466 | 6.1 | 11.8 | MUNICIPAL & INDUSTRIAL USE |  |  |  | 1986-11-07 | Medium | Significant | 2 | 1987-06-22 | M | 2014-01-27 | 4
J350/13 |  | ROODEWAL DAM | 8 | J35A | 33 | 29 | 10.7 | 22 | 14 | 11.6 | OUDTSHOORN | 12 |  | OUDTSHOORN | WESTERN CAPE | WESTERN CAPE | 1972 |  | GROBBELAARS RIVER TR. | EARTHFILL | 10 | 145 | OPEN CHANNEL | 55 | 1 |  | IRRIGATION |  |  |  | 1987-02-19 | Small | Low | 1 | 1992-12-11 | A |  | 0
J350/14 |  | KRIGADAM | 8 | J35F | 33 | 27 | 39.8 | 21 | 54 | 8.17 | CALITZDORP | 32 |  | CALITZDORP | WESTERN CAPE | WESTERN CAPE | 1976 |  | KRUIS RIVER | EARTHFILL | 7 | 143 | OPEN CHANNEL | 51 | 2 |  | IRRIGATION |  |  |  | 1987-07-14 | Small | Low | 1 | 1988-08-22 | A |  | 0
J350/15 |  | KLEIN DOORNRIVIER DAM | 8 | J35B | 33 | 48 | 38.6 | 22 | 11 | 53.3 | OUDTSHOORN | 30 |  | GEORGE | WESTERN CAPE | WESTERN CAPE | 0 |  | KLEIN DOORN RIVER TR | UNKNOWN | 10 | 267 | OPEN CHANNEL | 90 | 0 | [5 empty] | 1988-11-11 | Small | Low | 1 | 2018-02-23 | A
J350/16 | 24650 | HEIDEKRUIN DAM 1 | 8 | J35B | 33 | 52 | 22 | 22 | 21 | 35 | GEORGE | 18 |  | GEORGE | WESTERN CAPE | WESTERN CAPE | 1973 |  | BOS | EARTHFILL | 14.1 | 295 | SIDE CHANNEL | 389 | 10.2 | 11.9 | IRRIGATION |  |  |  | 1989-01-16 | Medium | Significant | 2 | 1989-12-29 | A | 2018-04-16 | 3 | 2023-09-29
J350/17 |  | HOPSKOP DAM | 8 | J35B | 33 | 52 | 43 | 22 | 21 | 35.9 | GEORGE | 18 |  | GEORGE | WESTERN CAPE | WESTERN CAPE | 1985 |  | BOS RIVER TR. | EARTHFILL | 10 | 150 | SIDE CHANNEL SPILLWAY | 70 | 1 |  | IRRIGATION |  |  |  | 1989-04-17 | Small | Low | 1 | 1990-03-13 | A |  | 0
J350/18 |  | LAKAY-SE-DAM | 8 | J35B | 33 | 47 | 20.7 | 22 | 15 | 22.3 | OUDTSHOORN | 35 |  | OUDTSHOORN | WESTERN CAPE | WESTERN CAPE | 1914 |  | GROOT-DORING RIVER TR. | EARTHFILL | 14 | 223 | OPEN CHANNEL | 400 | 10 |  | IRRIGATION |  |  |  | 1990-02-20 | Small | Low | 1 | 1990-09-28 | A |  | 0
J350/19 |  | VAALDRAAI-SE-DAM | 8 | J35B | 33 | 48 | 9.5 | 22 | 14 | 53.8 | OUDTSHOORN | 35 |  | GEORGE | WESTERN CAPE | WESTERN CAPE | 1930 |  | GROOT-DORING RIVER TR. | EARTHFILL | 10 | 153 | OPEN CHANNEL | 200 | 0 |  | IRRIGATION |  |  |  | 1990-02-20 | Small | Low | 1 | 1997-06-27 | A | 1995-08-31 | 1 | 1995-08-31
J350/20 |  | KERKHOF-SE-DAM | 8 | J35B | 33 | 47 | 36.9 | 22 | 14 | 24.2 | OUDTSHOORN | 35 |  | OUDTSHOORN | WESTERN CAPE | WESTERN CAPE | 1953 |  | GROOT-DORING RIVER TR. | EARTHFILL | 17 | 335 | OPEN CHANNEL | 600 | 10 |  | IRRIGATION |  |  |  | 1990-02-20 | Small | Low | 1 | 1990-12-19 | A |  | 0
J350/22 |  | SOUTH CAPE PRODUCE DAM 1 | 8 | J35B | 33 | 52 | 50 | 22 | 20 | 18 | GEORGE | 25 |  | GEORGE | WESTERN CAPE | WESTERN CAPE | 1992 |  | KLEIN THEEWATERKLOOF | EARTHFILL | 16 | 215 | SIDE CHANNEL | 104 | 1.97 | 0.23 | IRRIGATION |  |  |  | 1991-02-12 | Medium | Significant | 2 | 1991-05-03 | A | 2017-02-04 | 3 | 2022-10-19
J350/23 |  | HOLLEKLOOF DAM | 8 | J35B | 33 | 52 | 40.5 | 22 | 20 | 56.6 | GEORGE | 13 |  | GEORGE | WESTERN CAPE | WESTERN CAPE | 1994 |  | BOS RIVER TR. | EARTHFILL | 17 | 315 | UNCONTROLLED SIDE CHANNEL | 185 | 3.5 | 1.13 | IRRIGATION |  |  |  | 1994-12-14 | Medium | Significant | 2 | 1993-05-24 | A | 2015-12-14 | 3 | 2021-01-30
J350/25 |  | LIMERICKDAM | 8 | J35F | 33 | 26 | 40 | 21 | 53 | 40 | CALITZDORP | 27 |  | CALITZDORP | WESTERN CAPE | WESTERN CAPE | 1995 |  | KRUIS RIVER TR. | EARTHFILL | 12 | 220 | SIDE CHANNEL SPILLWAY | 94 | 2 |  | IRRIGATION |  |  |  | 1998-06-26 | Small | Low | 1 | 1994-03-01 | A |  | 0
J350/26 |  | KLIPPEDRIF NR.1 DAM | 8 | J35B | 33 | 47 | 11 | 22 | 20 | 32 | GEORGE | 23 |  |  | WESTERN CAPE | WESTERN CAPE | 1995 |  | KLIP RIVER TR. | EARTHFILL | 12.3 | 300 | SIDE CHANNEL | 98 | 2.3 | 0.15 | IRRIGATION |  |  |  | 1997-02-25 | Medium | Significant | 2 | 1997-02-25 | A | 2018-10-25 | 3
J350/27 |  | KLIPPEDRIF NR.2 DAM | 8 | J35B | 33 | 47 | 24 | 22 | 20 | 28 | GEORGE | 29 |  |  | WESTERN CAPE | WESTERN CAPE | 1995 |  | KLIP RIVER TR. | EARTHFILL | 10 | 305 | SIDE CHANNEL SPILLWAY | 59 | 3 | 1.6 | IRRIGATION |  |  |  | 2004-07-09 | Small | Significant | 2 | 1997-04-14 | A | 2018-10-25 | 3
J350/34 | 0 | KARPER DAM | 8 | J35A | 33 | 30 | 47 | 22 | 14 | 47 | OUDTSHOORN | 10 |  | OUDTSHOORN | WESTERN CAPE | WESTERN CAPE |  |  | GROBBELAARS RIVER TR. | EARTHFILL | 7.2 | 102 | SIDE CHANNEL | 60 | 2 | 0 | DOMESTIC SUPPLY, STOCK WATERING & IRRIGATION |  |  |  | 2018-06-15 | Small | Significant | 2 | 2018-06-11 | A |  | 0 | 2019-09-30
J350/35 |  | SOUTH CAPE PRODUCE DAM3 | 8 | J35B | 33 | 52 | 40 | 22 | 20 | 31 | GEORGE | 25 |  | GEORGE | WESTERN CAPE | WESTERN CAPE | 1994 |  | KLIP RIVER | EARTHFILL | 10.1 | 650 | SIDE CHANNEL | 105 | 4.4 | 1.13 | IRRIGATION |  |  |  | 2019-04-11 | Small | Significant | 2 | 2019-03-27 | A | 2018-12-18 | 1
J401/08 |  | J.A.MULLER DAM | 8 | J40D | 34 | 0 | 41.7 | 21 | 33 | 24.2 | ALBERTINIA | 25 |  | RIVERSDALE | WESTERN CAPE | WESTERN CAPE | 1991 |  | WEYERS RIVER TR. | EARTHFILL | 9 | 130 | OPEN CHANNEL | 85 | 0 |  | IRRIGATION |  |  |  | 1991-10-12 | Small | Low | 1 | 1989-05-02 | A |  | 0
J402/07 | 17255 | WATERKLOOF DAM | 8 | J40E | 34 | 17 | 4 | 21 | 46 | 36 | ALBERTINIA | 22 |  | RIVERSDALE | WESTERN CAPE | WESTERN CAPE | 1983 |  | WATERKLOOF | EARTHFILL | 9 | 145 | SIDE CHANNEL | 86 | 2 | 1 | IRRIGATION |  |  |  | 1999-05-12 | Small | Significant | 2 | 1991-10-11 | A | 2011-07-26 | 3
K100/02 |  | HARTBEESKUIL DAM | 8 | K10B | 34 | 5 | 45 | 22 | 0 | 27 | MOSSEL BAY | 16 |  | MOSSEL BAY | WESTERN CAPE | WESTERN CAPE | 1969 |  | HARTENBOS | ARCH | 27 | 82 | OGEE | 7152 | 115.8 | 98 | Limited agricultural use |  |  |  | 1986-12-31 | Medium | High | 3 | 1993-12-28 | W | 2014-03-19 | 4 | 2019-10-30
K100/09 |  | KLIPHEUWEL DAM | 8 | K10F | 34 | 3 | 14 | 22 | 8 | 21 | MOSSEL BAY | 15 |  | MOSSEL BAY | WESTERN CAPE | WESTERN CAPE | 1982 |  | MOORDKUIL RIVER TR. | EARTHFILL | 26 | 186 | BY-WASH | 4330 | 41 | 11 | DOMESTIC SUPPLY & INDUSTRIAL USE |  |  |  | 1987-01-06 | Medium | High | 3 | 1989-04-12 | W | 2011-06-21 | 4
K100/17 |  | SANDDRIF DAM-see also K800-17-VERKEERDE DREINERINGS GEB | 8 | K80C | 33 | 59 | 50.5 | 24 | 0 | 51.8 | STORMSRIVIER | 15 |  |  | EASTERN CAPE | WESTERN CAPE | 1980 |  | SANDDRIF RIVER TR. | EARTHFILL | 8 | 150 | OPEN CHANNEL | 115 | 4 |  | IRRIGATION |  |  |  | 1986-11-17 | Small | Low | 1 | 1990-03-13 | A |  | 0
K101/19 |  | BARTELSFONTEIN-RESERVOIR | 8 | K10A | 34 | 8 | 52.8 | 22 | 0 | 20.8 | MOSSELBAAI | 15 |  | MOSSELBAAI | WESTERN CAPE | WESTERN CAPE | 1990 |  |  | EARTHFILL | 10 | 410 | OVERFLOW WEIR | 115 | 2.4 | 0.024 | INDUSTRIAL USE |  |  |  | 1991-05-08 | Small | Significant | 2 | 1990-05-23 | W | 2008-12-05 | 2
K102/14 |  | CHURCH DAM | 8 | K10F | 34 | 3 | 2 | 22 | 7 | 46 | MOSSEL BAY | 11 |  | MOSSELBAAI | WESTERN CAPE | WESTERN CAPE | 1982 |  | MOORDKUIL RIVER TR. | EARTHFILL | 14.2 | 230 | UNCONTROLLED SIDE CHANNEL | 260 | 4.8 | 1.5 | IRRIGATION |  |  |  | 1987-06-03 | Medium | Significant | 2 | 1995-08-08 | A | 2019-02-09 | 3
K200/02 |  | WOLWEDANS DAM | 8 | K20A | 34 | 0 | 51 | 22 | 13 | 44 | GROOT-BRAKRIVIER | 6 |  | MOSSEL BAY | WESTERN CAPE | WESTERN CAPE | 1990 |  | GROOT BRAK | GRAVITY ARCH | 70 | 274 | OGEE | 25530 | 117 | 123 | MUNICIPAL USE & INDUSTRIAL USE |  |  |  | 1991-02-25 | Large | High | 3 | 1987-05-18 | W | 2016-03-15 | 3 | 2021-03-30
K200/09 |  | ERNEST ROBERTSON DAM | 8 | K20A | 33 | 55 | 1 | 22 | 11 | 1 | GROOT-BRAKRIVIER | 20 |  | MOSSEL BAY | WESTERN CAPE | WESTERN CAPE | 1955 |  | GROOT BRAK RIVER | ARCH | 25 | 119.5 | OGEE SPILLWAY | 462 | 5.7 | 16.84 | MUNICIPAL USE & INDUSTRIAL USE |  |  |  | 1986-10-06 | Medium | Significant | 2 | 1987-01-15 | M | 2013-08-01 | 5 | 2021-08-01
K200/10 |  | GROOT-UITSIG DAM | 8 | K20A | 33 | 56 | 56 | 22 | 13 | 29 | GROOT-BRAKRIVIER | 20 |  |  | WESTERN CAPE | WESTERN CAPE | 1989 |  | VARINGS RIVER TR. | EARTHFILL | 12 | 160 | OPEN CHANNEL | 142 | 4 |  | IRRIGATION |  |  |  | 1990-11-21 | Small | Low | 1 | 1989-08-02 | A |  | 0
K200/12 | 0 | KLEINPLAAS DAM | 8 | K20A | 33 | 59 | 22 | 22 | 13 | 5 | GROOT BRAK RIVIER | 5 |  | GEORGE | WESTERN CAPE | WESTERN CAPE | 1999 |  | GROOT RIVIER TR | EARTHFILL | 7 | 25 |  | 227 | 2 | 0 |  |  |  |  | 2001-02-09 | Small | Low | 1 | 2013-12-03 | A |  | 0
K200/13 |  | KLIP DAM | 8 | K20A | 34 | 1 | 30 | 22 | 13 | 0 | GREAT BRAK | 2 |  |  | WESTERN CAPE | WESTERN CAPE | 2004 |  | GREAT BRAK RIVER | EARTHFILL | 8 | 360 | SIDE CHANNEL SPILLWAY | 670 | 6 |  | IRRIGATION |  |  |  | 2004-08-17 | Small | Low | 1 | 2004-08-20 | M |  | 0
K200/16 | 0 | UITKYK | 8 | K30A | 33 | 59 | 0 | 22 | 16 | 12 | GROOT BRAKRIVIER | 13 |  | GEORGE | WESTERN CAPE | WESTERN CAPE | 2011 |  | WITELS RIVER TRB. | EARTHFILL | 8.7 | 200 | OGEE (OVERFLOW) | 200 | 7 | 0 | IRRIGATION |  |  |  | 2010-02-01 | Small | Low | 1 | 2010-02-15 | A |  | 0
K200/17 | 0 | NORTHERN INVESTMENTS DAM | 8 | K20A | 34 | 1 | 13 | 22 | 16 | 12 | GEORGE | 15 |  | GEORGE | WESTERN CAPE | WESTERN CAPE | 2010 |  | UNKNOWN TRB | EARTHFILL | 11 | 100 | UNCONTROLLED SIDE CHANNEL | 67 | 1.67 | 0.4 | IRRIGATION |  |  |  | 2011-03-10 | Small | Low | 1 | 2011-03-29 | A | 2012-07-17 | 1
K300/04 |  | SWART RIVER DAM | 8 | K30C | 33 | 54 | 47 | 22 | 29 | 38 | GEORGE | 5 |  | GEORGE | WESTERN CAPE | WESTERN CAPE | 1940 | 1954 | SWART | ARCH | 34 | 110 | SIPHON | 730 | 29 | 10 | BULK WATER SUPPLY |  |  |  | 1986-09-29 | Large | Significant | 3 | 1986-11-03 | M | 2013-02-22 | 4 | 2021-02-22
K300/13 |  | GARDENROUTE DAM | 8 | K30C | 33 | 57 | 50.6 | 22 | 30 | 51.2 | GEORGE | 5 |  | GEORGE | WESTERN CAPE | WESTERN CAPE | 1980 |  | SWART | EARTHFILL | 39 | 330 | OGEE | 8067 | 83 | 35.5 | DOMESTIC SUPPLY & INDUSTRIAL USE |  |  |  | 1986-09-29 | Large | Significant | 3 | 1989-04-12 | M | 2013-11-29 | 4 | 2019-11-29
K300/14 |  | MANDALAY DAM | 8 | K30D | 33 | 57 | 7 | 22 | 39 | 39 | GEORGE | 30 |  | GEORGE | WESTERN CAPE | WESTERN CAPE | 1972 |  | LIT/KLN KEURBOOMS RIVER | EARTHFILL | 10 | 207 | OPEN CHANNEL | 281 | 8 | 5.8 | IRRIGATION |  |  |  | 1987-10-19 | Small | Significant | 2 | 1990-08-02 | A | 2008-07-24 | 2
K300/15 |  | AVONTUUR DAM | 8 | K30D | 33 | 57 | 19.3 | 22 | 39 | 57.4 | GEORGE | 36 |  | GEORGE | WESTERN CAPE | WESTERN CAPE | 0 |  | LITTLE KEURBOOMS RIVER TR. | EARTHFILL | 7 | 133 | INFORMATION NOT AVAILABLE | 116 | 3 |  | IRRIGATION |  |  |  | 1987-11-04 | Small | Low | 1 | 1991-10-14 | A |  | 0
K300/17 |  | DANIE DU TOIT DAM (PREV. MOLLER DAM) | 8 | K30A | 33 | 58 | 56 | 22 | 19 | 18.2 | GEORGE | 10 |  | GEORGE | WESTERN CAPE | WESTERN CAPE | 2003 |  | WITELS RIVER TR. | EARTHFILL | 8.6 | 106 | OPEN CHANNEL SPILLWAY | 210 | 5.8 |  | IRRIGATION |  |  |  | 2003-03-20 | Small | Significant | 2 | 2004-09-28 | A |  | 0 | 2017-01-31
K300/24 |  | MOERASRIVIER DAM A | 8 | K30A | 33 | 57 | 23.9 | 22 | 22 | 2.3 | GEORGE | 10 |  |  | WESTERN CAPE | WESTERN CAPE | 1993 |  | MOERAS RIVER TR. | EARTHFILL | 9 | 87 | OPEN CHANNEL | 97 | 3 |  | IRRIGATION |  |  |  | 1998-06-26 | Small | Low | 1 | 1993-03-24 | A |  | 0
K300/25 |  | GEELHOUTBOOM DAM | 8 | K30A | 33 | 56 | 39 | 22 | 21 | 10 | GEORGE | 15 |  | GEORGE | WESTERN CAPE | WESTERN CAPE | 1996 |  | MOERAS RIVER TR. | EARTHFILL | 22.4 | 308 | SIDE CHANNEL | 1500 | 21 | 17.5 | IRRIGATION |  |  |  | 1996-12-06 | Medium | Significant | 2 | 1993-06-10 | A | 2012-02-14 | 2
K300/26 |  | NIC GERBER DAM | 8 | K30D | 33 | 57 | 44 | 22 | 37 | 45 | GEORGE | 20 |  | GEORGE | WESTERN CAPE | WESTERN CAPE | 2006 |  | DUIWE RIVER | EARTHFILL | 14 | 120 | OPEN CHANNEL | 246 | 5.1 | 15.2 | IRRIGATION |  |  |  | 2006-05-17 | Medium | Low | 2 | 1994-08-12 | A | 2012-07-18 | 2 | 2021-04-29
K300/27 |  | VANGREUBERG DAM | 8 | K30A | 33 | 58 | 19.6 | 22 | 17 | 49 | GEORGE | 20 |  | GEORGE | WESTERN CAPE | WESTERN CAPE | 1995 |  | WITELS RIVER TR. | EARTHFILL | 12 | 101 | OPEN CHANNEL | 218 | 4 |  | IRRIGATION |  |  |  | 1996-04-04 | Small | Low | 1 | 1995-01-31 | A |  | 0
K300/29 |  | MOERASRIVIER DAM B | 8 | K30A | 33 | 58 | 20 | 22 | 21 | 40 | GEORGE | 13 |  |  | WESTERN CAPE | WESTERN CAPE | 1998 |  | MOERAS RIVER TR. | EARTHFILL | 12 | 0 | OPEN CHANNEL | 247 | 0 |  | IRRIGATION |  |  |  | 1998-05-12 | Small | Low | 1 | 1996-09-26 | A |  | 0
K300/32 |  | IDLEWILD DAM | 8 | K30D | 33 | 57 | 42 | 22 | 41 | 13 | WILDERNESS | 12 |  |  | WESTERN CAPE | WESTERN CAPE | 1982 |  | DUIWE RIVER TR. | EARTHFILL | 9 | 98 | OPEN CHANNEL | 183 | 7 |  | IRRIGATION |  |  |  | 2001-11-02 | Small | Significant | 2 | 1997-12-02 | A | 2001-09-01 | 1 | 2009-02-28
K300/33 |  | LAKEVIEW DAM | 8 | K30D | 33 | 57 | 30 | 22 | 41 | 9 | WILDERNESS | 12 |  | GEORGE | WESTERN CAPE | WESTERN CAPE | 1986 |  | DUIWE RIVER TR. | EARTHFILL | 10 | 130 | PIPE CULVERT SPILLWAY | 118 | 2.7 | 3.75 | IRRIGATION |  |  |  | 2001-11-26 | Small | Significant | 2 | 1998-01-22 | A | 2002-10-01 | 1 | 2022-09-30
K300/35 |  | MALGAS DAM | 8 | K30B | 33 | 58 | 5 | 22 | 24 | 38 | GEORGE | 4 |  |  | WESTERN CAPE | WESTERN CAPE | 2000 |  | MALGAS RIVER | EARTHFILL | 13.2 | 168 | OPEN CHANNEL SPILLWAY | 121 | 6 | 47 | IRRIGATION |  |  |  | 2000-12-08 | Medium | Significant | 2 | 1999-03-31 | A | 2017-11-17 | 2 | 2023-02-28
K300/41 |  | HENTIE HENNING | 8 | K30A | 33 | 56 | 18 | 22 | 17 | 40 | GEORGE | 17 |  | GEORGE | WESTERN CAPE | WESTERN CAPE |  |  | WITELS RIVER | EARTHFILL | 16 | 135 | BY-WASH | 150 | 3 |  | IRRIGATION |  |  |  | 2007-01-19 | Medium | Low | 2 | 2006-12-01 | A |  | 0 | 2016-10-31
K300/42 |  | DRIEHOEK | 8 | K30A | 33 | 56 | 25 | 22 | 16 | 6 | GEORGE | 27 |  | GEORGE | WESTERN CAPE | WESTERN CAPE |  |  | WITELS TRB. | EARTHFILL | 11.9 | 132 |  | 95 | 23.2 | 0 |  |  |  |  | 2007-02-02 | Small | Low | 1 | 2007-03-28 | A |  | 0 | 2009-06-30
K300/44 |  | PATRICK RAWLINGS DAM | 8 | K30A | 33 | 57 | 33 | 22 | 22 | 0 | GEORGE | 14 |  | GEORGE | WESTERN CAPE | WESTERN CAPE | 1993 |  | MOERAS RIVER TR. | EARTHFILL | 9.5 | 112 | OPEN CHANNEL | 73 | 3.4 |  | STOCK WATERING & IRRIGATION |  |  |  | 2011-02-28 | Small | Significant | 2 | 2014-06-30 | A |  | 0 | 2019-01-31
K300/45 | 0 | DAM 2 | 8 | K30A | 34 | 1 | 6 | 22 | 18 | 37 | GEORGE | 18 |  | GEORGE | WESTERN CAPE | WESTERN CAPE |  |  | BRAKKEKLOOF | EARTHFILL | 8 | 175 |  | 89 | 1.8 | 0 | IRRIGATION |  |  |  | 2012-02-06 | Small | Low | 1 | 2012-02-17 | A |  | 0
K300/46 | 0 | DAM 2 | 8 | K30A | 34 | 1 | 27 | 22 | 19 | 5 | GEORGE | 17 |  | GEORGE | WESTERN CAPE | WESTERN CAPE |  |  | BRAKKEKLOOF | EARTHFILL | 9.5 | 125 |  | 80 | 2 | 0 | IRRIGATION |  |  |  | 2012-03-26 | Small | Low | 1 | 2012-03-26 | A |  | 0
K300/47 | 0 | DAM 3 | 8 | K30A | 34 | 1 | 16 | 22 | 19 | 9 | GEORGE | 18 |  | GEORGE | WESTERN CAPE | WESTERN CAPE |  |  | BRAKKEKLOOF | EARTHFILL | 9 | 125 |  | 60 | 1.6 | 0 | IRRIGATION |  |  |  | 2012-03-26 | Small | Low | 1 | 2012-02-26 | A |  | 0
K401/01 |  | BRAKKLOOF | 8 | K40B | 33 | 56 | 0.4 | 22 | 45 | 52.2 | GEORGE | 30 |  | GEORGE | WESTERN CAPE | WESTERN CAPE | 1991 |  | BRAKKLOOF RIVER | EARTHFILL | 11 | 240 | OPEN CHANNEL | 238 | 8 | 3.5 | IRRIGATION |  |  |  | 1993-07-30 | Small | Significant | 2 | 1991-05-17 | A | 2017-05-09 | 2 | 2022-05-30
K401/05 |  | PARKES DAM | 8 | K40B | 33 | 57 | 6 | 22 | 45 | 34 | GEORGE | 35 |  |  | WESTERN CAPE | WESTERN CAPE | 1994 |  | HOEKRAAL RIVER TR. | EARTHFILL | 8 | 120 | SIDE CHANNEL SPILLWAY | 113 | 3 |  | IRRIGATION |  |  |  | 1998-06-26 | Small | Low | 1 | 1994-02-25 | A |  | 0
K401/06 |  | KABISA DAM | 8 | K30C | 33 | 56 | 28 | 22 | 30 | 4 | KARATARA | 2 |  | KNYSNA | WESTERN CAPE | WESTERN CAPE | 1997 | 2006 | HUIS RIVER | EARTHFILL | 11.2 | 150 | SIDE CHANNEL SPILLWAY | 190 | 2.7 |  | IRRIGATION |  |  |  | 1998-06-23 | Small | Low | 1 | 1994-10-14 | A |  | 0
K401/07 |  | BRAKKEKLOOF DAM 2 | 8 | K40B | 33 | 56 | 9 | 22 | 46 | 8.5 | GEORGE | 35 |  | GEORGE | WESTERN CAPE | WESTERN CAPE | 1995 |  | BRAKKEKLOOF | EARTHFILL | 10 | 163 | SIDE CHANNEL | 108 | 3.3 | 3.54 | IRRIGATION |  |  |  | 2000-06-09 | Small | Significant | 2 | 1995-02-06 | A | 2012-04-27 | 1 | 2022-05-30
K401/09 |  | KABISA DAM NO 2 | 8 | K40C | 33 | 55 | 9 | 22 | 50 | 33 | KARATARA | 2 |  | KNYSNA | WESTERN CAPE | WESTERN CAPE | 2006 |  | HUIS RIVER TR. | EARTHFILL | 11.6 | 141 |  | 119 | 2.7 |  | IRRIGATION |  |  |  | 2007-08-23 | Small | Low | 1 | 2006-06-22 | A |  | 0
K401/11 |  | ORCHARD | 8 | K40C | 33 | 54 | 19 | 22 | 51 | 26 | KARATARA | 4 |  | KNYSNA | WESTERN CAPE | WESTERN CAPE |  |  | UNNAMED TRB OF KARATARA RIVER | EARTHFILL | 11.9 | 240 |  | 72 | 3.5 | 0 | IRRIGATION |  |  |  | 2009-01-08 | Small | Low | 1 | 2009-05-03 | A |  | 0
K402/05 |  | BW BOTHA DAM | 8 | K40E | 33 | 56 | 32.2 | 22 | 57 | 9.1 | KNYSNA | 20 |  | KNYSNA | WESTERN CAPE | WESTERN CAPE | 1992 |  | MILLWOOD MOUNTAIN RIVER | EARTHFILL | 10 | 200 | SIDE CHANNEL SPILLWAY | 180 | 3 |  | IRRIGATION |  |  |  | 1993-03-11 | Small | Low | 1 | 1993-04-13 | A |  | 0
K402/07 | 755 | LEEUWENBOSCH DAM | 8 | K40E | 33 | 57 | 1 | 22 | 57 | 38 | KNYSNA | 25 |  | KNYSNA | WESTERN CAPE | WESTERN CAPE | 1998 |  | GOUKAMMA RIVER TR. | EARTHFILL | 12 | 291 | SIDE CHANNEL | 248 | 4.5 | 3.74 | IRRIGATION |  |  |  | 1999-01-28 | Small | Significant | 2 | 1997-11-14 | A | 2013-05-27 | 1 | 2021-08-30
K500/03 |  | NERINAD AM | 8 | K50A | 33 | 58 | 1 | 22 | 58 | 50 | KNYSNA | 17 |  | KNYSNA | WESTERN CAPE | WESTERN CAPE | 1991 |  | KNYSNA RIVER TR. | EARTHFILL | 15 | 84 | OPEN CHANNEL | 270 | 0 |  | IRRIGATION |  |  |  | 1993-12-06 | Medium | Significant | 2 | 1994-01-05 | A | 1995-10-12 | 1 | 2017-10-31
K500/04 |  | PORTLAND DAM | 8 | K50A | 33 | 57 | 10 | 22 | 59 | 20 | KNYSNA | 11 |  |  | WESTERN CAPE | WESTERN CAPE | 1984 |  | KNYSNA RIVER TR. | EARTHFILL | 11 | 100 | OPEN CHANNEL | 326 | 11 |  | IRRIGATION |  |  |  | 1991-02-25 | Small | Low | 1 | 1991-06-06 | A |  | 0
K500/05 |  | LAWNWOOD LAKE | 8 | K50A | 33 | 58 | 17 | 22 | 58 | 41 | KNYSNA | 18 |  | KNYSNA | WESTERN CAPE | WESTERN CAPE | 1982 |  | KNYSNA RIVER TR. | EARTHFILL | 11 | 130 | SIDE CHANNEL SPILLWAY | 205 | 7 |  | IRRIGATION |  |  |  | 1991-06-07 | Small | Low | 1 | 1991-10-16 | A |  | 0
K500/06 |  | THE GLEEB DAM | 8 | K50B | 34 | 0 | 35 | 23 | 7 | 30 | KNYSNA | 8 |  |  | WESTERN CAPE | WESTERN CAPE | 0 |  | GROOTKOPS | EARTHFILL | 10.8 | 100 | OPEN CHANNEL | 161 | 4.89 | 8 | MUNICIPAL & INDUSTRIAL USE |  |  |  | 1993-12-17 | Small | Significant | 2 | 2001-03-08 | M | 2019-02-12 | 3
K500/08 |  | AKKERKLOOF DAM | 8 | K50B | 34 | 1 | 21 | 23 | 5 | 18 | KNYSNA | 5 |  |  | WESTERN CAPE | WESTERN CAPE | 1999 |  | SOUT RIVER TR. | ZONED EARTHFILL | 19 | 155 | OPEN CHANNEL | 880 | 12.69 | 0.455 | MUNICIPAL & INDUSTRIAL USE |  |  |  | 1999-06-23 | Medium | Significant | 2 | 1995-07-04 | M | 1239970 | 3
K602/02 |  | ROODEFONTEIN DAM | 8 | K60G | 34 | 4 | 1 | 23 | 20 | 1 | PLETTENBERG BAY | 2 |  | KNYSNA | WESTERN CAPE | WESTERN CAPE | 1989 | 2004 | PIESANG | EARTHFILL | 18 | 315 | UNCONTROLLED OGEE | 2003 | 37 | 28 | DOMESTIC SUPPLY & INDUSTRIAL USE |  |  |  | 1990-01-29 | Medium | High | 3 | 1987-09-02 | W | 2010-08-16 | 3
K602/07 | 4235 | KINGFISHER DAM | 8 | K60G | 34 | 4 | 32.8 | 23 | 16 | 49.3 | PLETTENBERG BAY | 12 |  | KNYSNA | WESTERN CAPE | WESTERN CAPE | 1981 |  | PIESANG RIVER TRB. | EARTHFILL | 5 | 145 | OPEN CHANNEL | 93 | 3 | 0 | IRRIGATION & STOCKWATERING |  |  |  | 2012-12-13 | Small | Low | 1 | 1988-10-14 | A |  | 0
K602/09 | 4220 | LOCH DAM | 8 | K60G | 34 | 5 | 17.8 | 23 | 16 | 53.5 | PLETTENBERG BAY | 12 |  | KNYSNA | WESTERN CAPE | WESTERN CAPE | 1994 |  | NO NAME | EARTHFILL | 8 | 150 |  | 80 | 3 | 0 | IRRIGATION & STOCKWATERING |  |  |  | 2012-12-13 | Small | Low | 1 | 1988-10-14 | A |  | 0
K700/03 |  | BUFFELSRIVIER DAM | 8 | K70A | 33 | 57 | 13.8 | 23 | 28 | 59.6 | THE CRAGS | 1 |  | KNYSNA | EASTERN CAPE | WESTERN CAPE | 1991 |  | BUFFELS RIVER | EARTHFILL | 15.1 | 125 | OPEN CHANNEL | 250 | 64.25 | 4.25 | IRRIGATION |  |  |  | 1991-05-21 | Medium | Low | 2 | 1990-05-07 | A | 2016-12-05 | 1 | 2022-10-30
K800/01 |  | LANDMAN DAM | 7 | K80E | 34 | 2 | 4 | 24 | 24 | 39 | KAREEDOUW | 35 |  | HUMANSDORP | EASTERN CAPE | EASTERN CAPE | 1986 |  | TSITSIKAMMA | EARTHFILL | 10 | 400 | UNCONTROLLED SIDE CHANNEL | 172 | 8.62 | 1.57 | IRRIGATION |  |  |  | 1986-10-01 | Small | Significant | 2 | 1988-11-22 | A | 2009-05-21 | 2 | 2019-11-30
K800/02 |  | PLAAS 788 DAM | 7 | K80C | 34 | 1 | 58 | 24 | 21 | 3.1 | KAREEDOUW | 22 |  | HUMANSDORP | EASTERN CAPE | EASTERN CAPE | 1983 |  | TSITSIKAMMA RIVER TR. | EARTHFILL | 9 | 225 | OPEN CHANNEL | 74 | 2 |  | IRRIGATION |  |  |  | 1986-09-26 | Small | Low | 1 | 1988-11-04 | A |  | 0
K800/03 |  | LA MEI DAM | 7 | K80E | 34 | 3 | 11.7 | 24 | 22 | 19.9 | KAREEDOUW | 25 |  | HUMANSDORP | EASTERN CAPE | EASTERN CAPE | 1986 |  | TSITSIKAMMA RIVER TR. | EARTHFILL | 11 | 210 | SIDE CHANNEL SPILLWAY | 130 | 5 |  | IRRIGATION |  |  |  | 1986-09-24 | Small | Low | 1 | 1988-12-19 | A |  | 0
K800/06 |  | MIDDELKLIPDRIFT DAM | 7 | K80E | 34 | 3 | 37 | 24 | 17 | 9 | KAREEDOUW | 18 |  | HUMANSDORP | EASTERN CAPE | EASTERN CAPE | 1985 |  | KLIPDRIF RIVER | EARTHFILL | 7 | 360 | INFORMATION NOT AVAILABLE | 180 | 13 |  | IRRIGATION |  |  |  | 1986-09-03 | Small | Low | 1 | 1987-05-10 | A |  | 0
K800/07 |  | BRANDEWYNKOP DAM | 7 | K80F | 34 | 6 | 37.9 | 24 | 34 | 6.3 | HUMANSDORP | 25 |  | HUMANSDORP | EASTERN CAPE | EASTERN CAPE | 1986 |  | KLIPDRIF RIVER tR. | EARTHFILL | 8 | 210 | SIDE CHANNEL SPILLWAY | 122 | 7 |  | IRRIGATION |  |  |  | 1986-11-14 | Small | Low | 1 | 1988-12-01 | A |  | 0
K800/08 |  | FINGO RESERVE DAM | 7 | K80E | 34 | 2 | 29.1 | 24 | 22 | 40.7 | KAREEDOUW | 13 |  | HUMANSDORP | EASTERN CAPE | EASTERN CAPE | 1984 |  | TSITSIKAMMA RIVER TR. | EARTHFILL | 7 | 300 | OPEN CHANNEL | 98 | 5 |  | IRRIGATION |  |  |  | 1986-09-24 | Small | Low | 1 | 2012-05-22 | A | 2004-05-20 | 1 | 2010-01-31
K800/10 |  | OUDEBOSCH DAM | 7 | K80D | 34 | 0 | 28 | 24 | 13 | 22 | KAREEDOUW | 9 |  | HUMANSDORP | EASTERN CAPE | EASTERN CAPE | 1985 |  | OUBOS RIVER | EARTHFILL | 5 | 560 | INFORMATION NOT AVAILABLE | 54 | 2 |  | IRRIGATION |  |  |  | 1986-11-15 | Small | Low | 1 | 1988-12-01 | A |  | 0
K800/11 |  | LORRAINE DAM | 7 | K80E | 34 | 4 | 20.8 | 24 | 16 | 49.4 | KAREEDOUW | 20 |  | HUMANSDORP | EASTERN CAPE | EASTERN CAPE | 1985 |  | KLIPDRIFT RIVER | EARTHFILL | 11 | 300 | SIDE CHANNEL SPILLWAY | 100 | 4 |  | IRRIGATION |  |  |  | 1986-12-15 | Small | Low | 1 | 1988-11-23 | A |  | 0
K800/12 |  | KLIPDRIFTNO.2 DAM | 7 | K80F | 34 | 7 | 52.8 | 24 | 37 | 1.6 | HUMANSDORP | 25 |  | HUMANSDORP | EASTERN CAPE | EASTERN CAPE | 1988 |  | KLIPDRIF RIVER TR. | EARTHFILL | 13 | 364 | OPEN CHANNEL | 261 | 7 | 4 | IRRIGATION |  |  |  | 1988-09-28 | Medium | Significant | 2 | 2008-10-13 | A |  | 0 | 2019-05-31
K800/13 |  | DENNEGEUR DAM (also FINGO GROUND DAM see K800/09) | 7 | K80E | 34 | 5 | 52.3 | 24 | 28 | 39.3 | HUMANSDORP | 40 |  | HUMANSDORP | EASTERN CAPE | EASTERN CAPE | 1985 |  | DRIEFONTEIN SPRUIT | EARTHFILL | 16 | 160 | SIDE CHANNEL SPILLWAY | 720 | 17 |  | IRRIGATION |  |  |  | 1986-12-01 | Medium | Low | 2 | 1991-10-14 | A |  | 0 | 2017-11-30
K800/14 |  | HEYNSRUS DAM | 7 | K80F | 34 | 6 | 44 | 24 | 35 | 11.1 | HUMANSDORP | 30 |  | HUMANSDORP | EASTERN CAPE | EASTERN CAPE | 1984 |  | KLIPDRIF RIVER TR. | EARTHFILL | 7 | 320 | SIDE CHANNEL SPILLWAY | 136 | 6 |  | IRRIGATION |  |  |  | 1986-11-30 | Small | Low | 1 | 1988-11-21 | A |  | 0
K800/15 |  | BRAKKLOOF DAM | 7 | K90D | 34 | 1 | 38.1 | 24 | 38 | 8.9 | HUMANSDORP | 14 |  | HUMANSDORP | EASTERN CAPE | EASTERN CAPE | 1985 |  | LEEUBOS RIVER TR. | EARTHFILL | 8 | 120 | SIDE CHANNEL SPILLWAY | 60 | 1 |  | IRRIGATION |  |  |  | 1986-11-12 | Small | Low | 1 | 1988-12-19 | A |  | 0
K800/16 | 27987 | MARIENLAND DAM | 7 | K80B | 34 | 0 | 7.2 | 23 | 53 | 57.7 | STORMSRIVIER | 15 |  | HUMANSDORP | EASTERN CAPE | EASTERN CAPE | 1985 |  | STORMS RIVER TR. | EARTHFILL | 9 | 100 | OPEN CHANNEL | 150 | 4 |  | RECREATION |  |  |  | 1986-11-17 | Small | Low | 1 | 1989-12-29 | A |  | 0
K800/18 |  | VAN DER MERWE DAM | 7 | K80F | 34 | 7 | 49.3 | 24 | 35 | 48.8 | HUMANSDORP | 27 |  | HUMANSDORP | EASTERN CAPE | EASTERN CAPE | 1987 |  | KLIPDRIF RIVER TR. | EARTHFILL | 6 | 220 | INFORMATION NOT AVAILABLE | 160 | 0 |  | IRRIGATION |  |  |  | 1988-02-07 | Small | Low | 1 | 1987-03-23 | A |  | 0
K800/19 |  | LIEU AMOR DAM | 7 | K80E | 34 | 3 | 37.7 | 24 | 19 | 24 | KAREEDOUW | 20 |  | HUMANSDORP | EASTERN CAPE | EASTERN CAPE | 1991 |  | KAAPSEDRIF RIVER | EARTHFILL | 12 | 160 | OPEN CHANNEL | 298 | 8 |  | IRRIGATION |  |  |  | 1991-05-23 | Small | Significant | 2 | 1997-10-21 | A | 1999-08-05 | 1 | 2017-09-29
K800/20 |  | STRATHELLEN DAM | 7 | K80E | 34 | 1 | 47.7 | 24 | 17 | 1.5 | KAREEDOUW | 14 |  | HUMANSDORP | EASTERN CAPE | EASTERN CAPE | 1983 |  | KLIP RIVER | EARTHFILL | 7 | 90 | OPEN CHANNEL | 200 | 5 |  | IRRIGATION |  |  |  | 1986-11-15 | Small | Low | 1 | 1988-12-28 | A |  | 0
K800/21 |  | GRASPAN DAM | 7 | K80E | 34 | 5 | 15 | 24 | 29 | 37 | HUMANSDORP | 35 |  | HUMANSDORP | EASTERN CAPE | EASTERN CAPE | 1988 |  | TSITSIKAMMA TR. | EARTHFILL | 16 | 250 | UNCONTROLLED SIDE CHANNEL | 170 | 8.7 | 3.25 | IRRIGATION |  |  |  | 1988-05-30 | Medium | Significant | 2 | 1993-02-19 | A | 2009-05-21 | 2 | 2019-11-30
K800/22 |  | WINKELHAAK DAM | 7 | K80E | 34 | 3 | 21.6 | 24 | 17 | 14.9 | HUMANSORP | 20 |  | HUMANSDORP | EASTERN CAPE | EASTERN CAPE | 1986 |  | KLIPDRIF RIVER | EARTHFILL | 7 | 246 | SIDE CHANNEL SPILLWAY | 215 | 0 |  | IRRIGATION |  |  |  | 2003-09-02 | Small | Low | 1 | 1988-04-15 | A |  | 0
K800/24 |  | OUBOS DAM | 7 | K80D | 33 | 58 | 59.5 | 24 | 15 | 8.5 | KAREEDOUW | 5 |  | HUMANSDORP | EASTERN CAPE | EASTERN CAPE | 1990 |  | KLIP | EARTHFILL | 14 | 205 | OPEN CHANNEL | 197 | 5.2 | 7.43 | IRRIGATION |  |  |  | 1991-04-05 | Small | Significant | 2 | 1988-06-06 | A | 2010-03-05 | 2 | 2018-12-31
K800/25 |  | EERSTERIVIER 626 PTN 65 DAM | 7 | K80D | 34 | 4 | 2.7 | 24 | 14 | 31.9 | KAREEDOUW | 18 |  | HUMANSDORP | EASTERN CAPE | EASTERN CAPE | 1989 |  | - | EARTHFILL | 6.5 | 104 | OPEN CHANNEL | 80 | 0 |  | IRRIGATION |  |  |  | 2002-09-18 | Small | Low | 1 | 1988-08-26 | A |  | 0
K800/28 | 0 | FINGO RESERVE NO 2 DAM | 7 | K8 | 34 | 2 | 58.2 | 24 | 22 | 28.3 | KAREEDOUW | 19 |  | HUMANSDORP | EASTERN CAPE | EASTERN CAPE |  | 2013 | TSITSIKAMMA RIVER TR | EARTHFILL | 8.5 | 300 |  | 113 | 0 | 0 | IRRIGATION |  |  |  | 2013-08-25 | Small | Low | 1 | 1988-12-06 | A |  | 0
K800/30 |  | KLIPDRIF DAM | 7 | K80F | 34 | 7 | 40 | 24 | 34 | 7 | HUMANSDORP | 30 |  | HUMANSDORP | EASTERN CAPE | EASTERN CAPE | 1990 |  | KLIPDRIF RIVER | EARTHFILL | 25 | 190 | OPEN CHANNEL | 3100 | 44 | 58 | IRRIGATION |  |  |  | 1990-08-02 | Medium | Significant | 2 | 1989-04-24 | B | 2018-05-18 | 3 | 2024-01-31
K800/31 |  | KLASIERIVIER DAM | 7 | K80E | 34 | 5 | 42.2 | 24 | 24 | 21.3 | KAREEDOUW | 32 |  | HUMANSDORP | EASTERN CAPE | EASTERN CAPE | 0 |  | KLASIE RIVER | EARTHFILL | 7 | 66 | OPEN CHANNEL | 134 | 0 |  | IRRIGATION |  |  |  | 2002-09-18 | Small | Low | 1 | 1989-05-03 | A |  | 0
K800/32 | 5142 | SPLENDORA DAM | 7 | K80E | 34 | 4 | 50 | 24 | 26 | 29 | CLARKSON | 12 |  | HU | EASTERN CAPE | EASTERN CAPE | 1995 |  | TSITSIKAMMA RIVER | EARTHFILL | 11 | 184 | OPEN CHANNEL | 111 | 2 |  | IRRIGATION |  |  |  | 1996-02-20 | Small | Low | 1 | 1989-05-03 | A |  | 0
K800/33 |  | WELKOM DAM (GEELHOUTBOOM 661) | 7 | K80E | 34 | 5 | 44.3 | 24 | 24 | 47.1 | KAREEDOUW | 30 |  | HUMANSDORP | EASTERN CAPE | EASTERN CAPE | 0 |  | KAAPSEDRIF RIVER TR. | EARTHFILL | 9 | 143 | SIDE CHANNEL | 105 | 0 |  | IRRIGATION |  |  |  | 2002-07-01 | Small | Low | 1 | 1989-05-03 | A |  | 0
K800/36 | 7752 | TSITSIKAMMA DAM | 7 | K80D | 34 | 1 | 31.7 | 24 | 15 | 32.7 | KAREEDOUW | 8 |  | HUMANSDORP | EASTERN CAPE | EASTERN CAPE | 1998 |  | NUWEJAARS | EARTHFILL | 15 | 600 | UNCONTROLLED SIDE CHANNEL | 960 | 61 | 3.74 | IRRIGATION |  |  |  | 1999-10-30 | Medium | Significant | 2 | 1998-04-08 | A | 2012-05-10 | 2 | 2018-12-12
K800/37 |  | GELUKSDAL DAM | 7 | K80E | 34 | 3 | 57.8 | 24 | 20 | 9.6 | KAREEDOUW | 22 |  | HUMANSDORP | EASTERN CAPE | EASTERN CAPE | 1984 |  | KAAPSEDRIF RIVER | EARTHFILL | 6 | 90 | SIDE CHANNEL SPILLWAY | 180 | 3 |  | IRRIGATION |  |  |  | 1988-09-21 | Small | Low | 1 | 1990-03-13 | A |  | 0
K800/39 | 882 | SARNIA DAM | 7 | K80E | 34 | 6 | 23 | 24 | 28 | 34 | HUMANSDORP | 40 |  | HUMANSDORP | EASTERN CAPE | EASTERN CAPE | 1991 |  | TSITSIKAMMA RIVER TR. | EARTHFILL | 15 | 75 | OPEN CHANNEL | 235 | 5 |  | IRRIGATION |  |  |  | 1991-09-12 | Medium | Low | 1 | 1990-10-18 | A |  | 0
K800/41 | 6912 | MOEILIKHEID DAM | 7 | K80E | 34 | 4 | 5 | 24 | 25 | 27 | HUMANSDORP | 45 |  | HUMANSDORP | EASTERN CAPE | EASTERN CAPE | 1998 |  | TSITSIKAMMA RIVER TR. | EARTHFILL | 17 | 350 | UNCONTROLLED SIDE CHANNEL | 809 | 14.34 | 15.2 | IRRIGATION |  |  |  | 1994-09-14 | Medium | Low | 2 | 1994-03-02 | A | 2018-01-26 | 3 | 2018-07-07
K800/42 |  | KAMMAVIERBELEGGINGS DAM | 7 | K80E | 34 | 5 | 20.9 | 24 | 19 | 42.2 | HUMANSDORP | 47 |  | HU | EASTERN CAPE | EASTERN CAPE | 1991 |  | ----- | EARTHFILL | 11 | 230 | OPEN CHANNEL | 480 | 12 |  | IRRIGATION |  |  |  | 1993-06-23 | Small | Low | 1 | 1993-10-26 | A |  | 0
K800/43 |  | STRATHELLEN DAM 2 | 7 | K80E | 34 | 2 | 9.9 | 24 | 17 | 1.1 | KAREEDOUW | 16 |  | HUMANSDORP | EASTERN CAPE | EASTERN CAPE | 1991 |  | KLIPDRIF RIVER | EARTHFILL | 6 | 260 | INFORMATION NOT AVAILABLE | 160 | 11 |  | IRRIGATION |  |  |  | 1993-12-07 | Small | Low | 1 | 1994-02-10 | A |  | 0
K800/45 |  | FORESTFERNS DAM | 7 | K80C | 34 | 1 | 49.2 | 24 | 0 | 9.1 | STORMSRIVIER | 16 |  | HUMANSDORP | EASTERN CAPE | EASTERN CAPE | 0 |  | SANDDRIF RIVER TR. | UNKNOWN | 10 | 150 |  | 133 | 0 |  | IRRIGATION |  |  |  | 2005-01-31 | Small | Low | 1 | 1995-02-09 | A |  | 0
K800/51 |  | SEESIG DAM | 7 | K80D | 34 | 2 | 27.1 | 24 | 15 | 50 | KAREEDOUW | 15 |  | HUMANSDORP | EASTERN CAPE | EASTERN CAPE | 1997 |  | EERSTE RIVER TR. | EARTHFILL | 8 | 156 | SIDE CHANNEL SPILLWAY | 165 | 5 |  | IRRIGATION |  |  |  | 1998-02-12 | Small | Low | 1 | 1996-06-25 | A |  | 0
K800/53 |  | SCHOONFONTEIN DAM | 7 | K80E | 34 | 5 | 22.1 | 24 | 28 | 12.6 | KAREEDOUW | 25 |  | HUMANSDORP | EASTERN CAPE | EASTERN CAPE | 1997 |  | TSITSIKAMMA RIVER TR. | EARTHFILL | 11 | 196 | OPEN CHANNEL | 55 | 0 |  | IRRIGATION |  |  |  | 1997-12-03 | Small | Low | 1 | 1998-01-22 | A |  | 0
K800/54 |  | RIETRIVIER DAM | 7 | K80E | 34 | 4 | 22 | 24 | 22 | 4.9 | KAREEDOUW | 25 |  | HUMANSDORP | EASTERN CAPE | EASTERN CAPE | 1991 |  | KAAPSEDRIF RIVER | EARTHFILL | 6 | 75 | OPEN CHANNEL | 59 | 3 |  | IRRIGATION |  |  |  | 1997-11-19 | Small | Low | 1 | 2000-03-31 | A | 1999-08-05 | 1
K800/57 | 7242 | CAPRI DAM | 7 | K80D | 34 | 3 | 1.6 | 24 | 9 | 50.1 | HUMANSDORP | 80 |  | HUMANSDORP | EASTERN CAPE | EASTERN CAPE | 1998 |  | GROOT RIVER TR. | EARTHFILL | 10 | 142 | SIDE CHANNEL SPILLWAY | 70 | 0 |  | IRRIGATION |  |  |  | 1998-07-14 | Small | Low | 1 | 1998-02-25 | A |  | 0
K800/59 |  | FINGO DAM NO.4 | 7 | K80E | 34 | 2 | 56.9 | 24 | 23 | 27.2 | KAREEDOUW | 14 |  | HUMANSDORP | EASTERN CAPE | EASTERN CAPE | 1986 |  | TSITSIKAMMA RIVER TR. | EARTHFILL | 10 | 400 | OPEN CHANNEL | 180 | 6 |  | IRRIGATION |  |  |  | 1998-02-04 | Small | Significant | 2 | 1998-03-10 | A | 2004-05-20 | 1 | 2018-11-30
K800/60 |  | FINGO DAM NO.6 | 7 | K80E | 34 | 3 | 32.1 | 24 | 23 | 51.1 | KAREEDOUW | 15 |  |  | EASTERN CAPE | EASTERN CAPE | 1987 |  | TSITSIKAMMA RIVER TR. | EARTHFILL | 10 | 137 | OPEN CHANNEL | 110 | 2 |  | IRRIGATION |  |  |  | 1998-02-04 | Small | Significant | 2 | 1998-03-10 | A | 2004-05-20 | 1 | 2018-11-30
K800/61 | 1317 | FINGO DAM NO.8 | 7 | K80E | 34 | 2 | 11 | 24 | 21 | 48 | KAREEDOUW | 22 |  | HUMANSDORP | EASTERN CAPE | EASTERN CAPE | 1988 |  | TSITSIKAMMA RIVER TR. | EARTHFILL | 6 | 315 | NO INFORMATION | 209 | 12 |  | IRRIGATION |  |  |  | 1998-02-04 | Small | Low | 1 | 2012-05-22 | A | 1999-08-04 | 1 | 2010-01-31
K800/63 |  | FINGO DAM NO.18 | 7 | K80F | 34 | 6 | 19.7 | 24 | 30 | 39.1 | KRUISFONTEIN | 20 |  | HUMANSDORP | EASTERN CAPE | EASTERN CAPE | 0 |  | TSITSIKAMMA RIVER TR. | EARTHFILL | 7 | 0 | SIDE CHANNEL SPILLWAY | 52 | 0 |  | IRRIGATION |  |  |  | 1998-02-04 | Small | Low | 1 | 1998-03-10 | A |  | 0
K800/66 |  | GROOTGESUKKEL DAM | 7 | K80E | 34 | 6 | 3.7 | 24 | 27 | 21 | KAREEDOUW | 35 |  | HUMANSDORP | EASTERN CAPE | EASTERN CAPE | 1999 |  | TSITSIKAMMA RIVER TR. | EARTHFILL | 9 | 184 | SIDE CHANNEL SPILLWAY | 123 | 4 |  | IRRIGATION |  |  |  | 2001-06-20 | Small | Low | 1 | 1998-05-21 | A |  | 0
K800/67 | 5127 | BRANDKOP | 7 | K80F | 34 | 6 | 36.1 | 24 | 33 | 25.5 | HUMANSDORP | 20 |  | HUMANSDORP | EASTERN CAPE | EASTERN CAPE | 2004 |  | KLIPDRIF | EARTHFILL | 21 | 175 | OPEN CHANNEL | 1162 | 22.2 |  | IRRIGATION |  |  |  | 2005-10-28 | Medium | Low | 2 | 1998-09-14 | A | 2018-05-18 | 2
K800/68 |  | STORMSRIVIER DAM | 7 | K80B | 34 | 0 | 31.6 | 23 | 52 | 13.9 | KAREEDOUW | 50 |  | HUMANSDORP | EASTERN CAPE | EASTERN CAPE | 1998 |  | STORMS RIVER TR. | EARTHFILL | 8 | 215 | SIDE CHANNEL | 73 | 0 |  | IRRIGATION |  |  |  | 1999-02-15 | Small | Low | 1 | 2012-12-12 | A | 2003-05-22 | 1 | 2002-12-30
K800/69 | 1137 | KROMHOUT DAM | 7 | K80F | 34 | 8 | 35.7 | 24 | 37 | 23.9 | HUMANSDORP | 15 |  | HUMANSDORP | EASTERN CAPE | EASTERN CAPE | 1997 |  | KLIPDRIF RIVER TR. | EARTHFILL | 22 | 295 | SIDE CHANNEL SPILLWAY | 666 | 11 | 5.7 | IRRIGATION |  |  |  | 1998-12-02 | Medium | Low | 2 | 1998-12-14 | A | 2017-02-10 | 2 | 2022-04-30
K800/70 | 32262 | GEEL DAM | 7 | K80D | 34 | 0 | 59.3 | 24 | 14 | 29.9 | KAREEDOUW | 15 |  | HUMANSDORP | EASTERN CAPE | EASTERN CAPE | 1998 |  | GROOT RIVER TR. | EARTHFILL | 6.4 | 208 | OPEN CHANNEL | 60 | 3.3 | 0.38 | IRRIGATION |  |  |  | 1999-05-04 | Small | Significant | 2 | 2003-01-16 | A | 2016-05-20 | 2 | 2021-05-26
K800/71 |  | SUIDERLAND DAM | 7 | K80F | 34 | 4 | 46.1 | 24 | 31 | 10.6 | HUMANSDORP | 25 |  | HUMANSDORP | WESTERN CAPE | EASTERN CAPE | 1999 |  | KLIPDRIF RIVER TR. | EARTHFILL | 6.9 | 430 | OPEN CHANNEL | 75 | 0 |  | IRRIGATION |  |  |  | 2003-07-21 | Small | Low | 1 | 2003-07-21 | A |  | 0
K800/72 | 28332 | VERGADERINGSKRAAL DAM | 7 | K80F | 34 | 5 | 13.2 | 24 | 31 | 26.1 | HUMANSDORP | 30 |  | HUMANSDORP | EASTERN CAPE | EASTERN CAPE | 1990 |  | KLIPDRIF RIVER TR. | EARTHFILL | 11.8 | 380 | OPEN CHANNEL | 350 | 12.8 | 7.5 | IRRIGATION |  |  |  | 1999-03-17 | Small | Low | 1 | 2003-07-22 | A | 2010-11-25 | 1
K800/73 | 1062 | GRADITA DAM | 7 | K80C | 34 | 0 | 55 | 23 | 59 | 54 | KAREEDOUW | 33 |  | HUMANSDORP | EASTERN CAPE | EASTERN CAPE |  |  | SANDDRIF RIVER TR. | EARTHFILL | 7.9 |  | SIDE CHANNEL | 75 |  |  | IRRIGATION |  |  |  | 1999-06-18 | Small | Low | 1 | 2006-01-18 | A |  | 0
K800/74 |  | GRADITA NO 2 DAM | 7 | K80C | 34 | 1 | 39.2 | 23 | 59 | 29.4 | KAREEDOUW | 34 |  | HUMANSDORP | EASTERN CAPE | EASTERN CAPE |  |  |  | EARTHFILL | 7.5 |  |  | 72 | 3 |  | IRRIGATION |  |  |  | 1999-06-18 | Small | Low | 1 | 2006-01-18 | A |  | 0
K800/75 |  | VALLEY DAM | 7 | K80E | 34 | 4 | 23 | 24 | 27 | 42 | KAREEDOUW | 21 |  | HU | EASTERN CAPE | EASTERN CAPE | 2002 |  | TRIBUTARY OF PALMIET RIVER. | EARTHFILL | 11.8 | 487 | INFORMATION NOT AVAILABLE | 241 | 6.9 |  | IRRIGATION |  |  |  | 2002-11-26 | Small | Low | 1 | 2001-12-07 | A |  | 0
K800/78 |  | GROOT DAM | 7 | K80D | 34 | 2 | 11.8 | 24 | 10 | 39.5 | HUMANSDORP | 78 |  | HUMANSDORP | EASTERN CAPE | EASTERN CAPE | 1989 |  | GROOT RIVER | EARTHFILL | 13.9 | 190 | SIDE CHANNEL SPILLWAY | 148 | 3.2 | 0.3 | IRRIGATION |  |  |  | 2002-09-17 | Medium | Low | 2 | 2002-10-15 | A | 2017-05-24 | 2 | 2022-10-30
K800/81 | 0 | LANGFONTEIN DAM 2 | 7 | K80F | 34 | 6 | 1.7 | 24 | 32 | 7.5 | HUMANSDORP | 27 |  | HU | WESTERN CAPE | EASTERN CAPE | 2012 |  | KLIPDRIFT RIVER TRB. | EARTHFILL | 16 | 140 | OPEN CHANNEL | 540 | 12 | 11.21 | SROCK WATERING & IRRIGATION |  |  |  | 2012-09-19 | Medium | Significant | 2 | 2007-11-06 | A | 2016-12-09 | 1 | 2022-01-30
K800/82 | 0 | REBOKRANT DAM | 7 | K80F | 34 | 7 | 7.6 | 24 | 37 | 37.7 | HUMANSDORP | 9 |  | OYSTER BAY | EASTERN CAPE | EASTERN CAPE |  |  | SLANG RIVER TRB. | EARTHFILL | 7 | 220 | BY-WASH | 60 | 2.8 | 0 | IRRIGATION |  |  |  | 2019-08-30 | Small | Low | 1 | 2019-08-23 | A |  | 0
K800/84 | 1152 | MIS DAM | 7 | K80E | 34 | 6 | 0 | 24 | 20 | 14 | HUMANSDORP | 27 |  | HU | EASTERN CAPE | EASTERN CAPE | 1992 |  | STREAM | EARTHFILL | 8.9 | 120 | SIDE CHANNEL (UNCONTROLLED) | 75 | 1.65 | 0 | IRRIGATION |  |  |  | 2014-10-02 | Small | Low | 1 | 2014-12-15 | A |  | 0
K800/85 | 4947 | KLIPFONTEIN DAM | 7 | K80E | 34 | 1 | 41 | 24 | 17 | 41 | KAREEDOUW |  |  | CACADU DISTRICT MUNICIPALITY | EASTERN CAPE | EASTERN CAPE | 1999 |  | TSITSIKAMMA RIVER | EARTHFILL | 10 | 120 | SIDE CHANNEL (UNCONTROLLED) | 150 | 5.68 | 0 | IRRIGATION |  |  |  | 2009-10-28 | Small | Low | 1 | 2010-08-02 | A |  | 0
K800/86 | 4902 | KLIPRUG DAM 1 (2 on Warms) | 7 | K80F | 34 | 5 | 17.2 | 24 | 32 | 54.9 | HUMANSDORP | 30 |  | CACADU DISTRICT MUNICIPALITY | EASTERN CAPE | EASTERN CAPE | 1984 |  | KLIPDRIFT | EARTHFILL | 10 | 150 | SIDE CHANNEL | 80 | 1.8 | 0 | IRRIGATION & STOCK WATERING |  |  |  | 2010-05-10 | Small | Low | 1 | 2010-05-27 | A |  | 0
K800/87 | 4917 | KLIPRUG DAM 2 (3 on Warms) | 7 | K80F | 34 | 5 | 37 | 24 | 32 | 46 | HUMANSDORP | 30 |  | HUMANSDORP | EASTERN CAPE | EASTERN CAPE | 1992 |  | KLIPDRIFT | EARTHFILL | 14 | 200 | OPEN UNCONTROLLED SIDE CHANNEL | 300 | 6.3 | 7.7 | IRRIGATION & STOCK WATERING |  |  |  | 2009-11-04 | Medium | Low | 2 | 2010-05-21 | A | 2010-11-25 | 1 | 2017-11-30
K800/89 | 8247 | BOSCHKLOOF DAM | 7 | K80E | 34 | 4 | 53 | 24 | 18 | 33 | CLARKSON | 20 |  | CACADU | EASTERN CAPE | EASTERN CAPE | 1979 |  | STREAM | EARTHFILL | 6 | 450 | SIDE CHANNEL | 180 | 3.6 | 0 | IRRIGATION & STOCK WATERING |  |  |  | 2009-09-16 | Small | Low | 1 | 2010-05-21 | A |  | 0
K800/90 | 1287 | DAM 579HU/0 | 7 | K80D | 34 | 3 | 12 | 24 | 11 | 2 | WOODLANDS | 10 |  | CACADU | EASTERN CAPE | EASTERN CAPE | 1990 |  | GROOT RIVER | EARTHFILL | 10 | 350 | OGEE | 180 | 2.25 | 0 | IRRIGATION & STOCK WATERING |  |  |  | 2009-10-28 | Small | Low | 1 | 2010-05-25 | A |  | 0
K800/92 | 7287 | PALMIETVLEI | 7 | K80E | 34 | 6 | 5 | 24 | 27 | 21 | HUMANSDORP | 30 |  | CACADU | EASTERN CAPE | EASTERN CAPE | 1983 |  | PALMIET | EARTHFILL | 9 | 260 | SIDE CHANNEL | 125 | 3 | 0 | IRRIGATION & STOCK WATERING |  |  |  | 2009-11-04 | Small | Low | 1 | 2010-05-21 | A |  | 0
K800/93 | 0 | BIG DAM (HILLSIDE MAIN) | 7 | K80E | 34 | 1 | 7 | 24 | 17 | 7 | KAREEDOUW | 15 |  | HUMANSDORP | WESTERN CAPE | EASTERN CAPE | 1985 |  | TSITSIKAMMA | EARTHFILL | 6.5 | 250 | SIDE CHANNEL | 500 | 15 | 0 | IRRIGATION |  |  |  | 2010-07-21 | Small | Low | 1 | 2010-11-09 | A |  | 0
K800/94 | 7017 | REGYNE HOOF DAM | 7 | K80D | 34 | 1 | 31 | 24 | 12 | 56 | KAREEDOUW | 13 |  | HU | EASTERN CAPE | EASTERN CAPE | 1995 |  | KLIP RIVER | EARTHFILL | 10 | 100 | BY-WASH | 120 | 3 | 0 | IRRIGATION & STOCK WATERING |  |  |  | 2012-10-11 | Small | Low | 1 | 2012-10-08 | A |  | 0
K800/95 | 7017 | BERMUDA DAM | 7 | K80C | 34 | 2 | 40.6 | 24 | 6 | 36.8 | KAREEDOUW |  |  | HU | EASTERN CAPE | EASTERN CAPE | 1995 |  | - | EARTHFILL | 8 | 360 | BY-WASH | 240 | 6 | 0 | IRRIGATION & STOCK WATERING |  |  |  | 2012-10-11 | Small | Low | 1 | 2012-10-08 | A |  | 0
K800/96 |  | STORMSRIVIER DAM 2 | 7 | K80B | 34 | 0 | 32 | 23 | 53 | 12 | STORMSRIVIER | 8 |  | HU | EASTERN CAPE | EASTERN CAPE |  |  | STORMS RIVER TR. | EARTHFILL | 7 | 260 | BY-WASH | 120 | 6 | 2.1 | SOCK WATERING & IRRIGATION |  |  |  | 2013-01-30 | Small | Significant | 2 | 2013-02-05 | A | 2018-01-31 | 1 | 2023-01-30
K800/97 | 0 | GROOT DAM | 7 | K80E | 34 | 5 | 8.6 | 24 | 20 | 24 | HUMANSDORP | 27 |  | HU | EASTERN CAPE | EASTERN CAPE |  |  | NAMELESS | EARTHFILL | 5.8 | 226 | SIDE CHANNEL | 130 | 4.8 | 0 | IRRIGATION |  |  |  | 2014-10-02 | Small | Low | 1 | 2014-11-07 | A |  | 0
K800/98 | 0 | GROOT-HEIDEHOF DAM | 7 | K80D | 34 | 2 | 56.3 | 24 | 15 | 21.5 | KAREEDOUW | 14 |  | HU | EASTERN CAPE | EASTERN CAPE | 1986 | 243 |  |  | 6.5 |  | SIDE CHANNEL | 249 | 10.8 | 0 | IRRIGATION |  |  |  | 2014-10-16 | Small | Low | 1 | 2014-10-06 | A |  | 0
K800/AA | 0 | DUINE DAM | 7 | K80E | 34 | 5 | 35.8 | 24 | 19 | 49 | KAREEDOUW | 27 |  | HU | EASTERN CAPE | EASTERN CAPE |  |  | NAMELESS STREAM | EARTHFILL | 6.4 | 90 | SIDE CHANNEL | 51 | 1.7 | 0 | IRRIGATION |  |  |  | 2015-03-11 | Small | Low | 1 | 2015-03-05 | A |  | 0
K800/AB | 0 | SCHOONFONTEIN NORTH DAM | 7 | K80E | 34 | 5 | 6 | 24 | 28 | 58 | CLARKSON | 19 |  | HU | WESTERN CAPE | WESTERN CAPE |  |  | TSITSIKAMMA RIVER | EARTHFILL | 7 | 200 |  | 70 | 3.3 | 0 | STOCK WATERING & IRRIGATION |  |  |  | 2015-09-10 | Small | Low | 1 | 2015-07-29 | A |  | 0
K800/AD | 0 | SANDDRIF DAM 1 | 7 | K80C | 33 | 59 | 59 | 23 | 59 | 34 | HUMANSDORP | 85 |  | HU | EASTERN CAPE | EASTERN CAPE |  |  | SANDDREF | EARTHFILL | 11.7 | 238 | SIDE CHANNEL | 608 | 11.5 | 0 | IRRIGATION |  |  |  | 2018-10-17 | Small | Significant | 2 | 2018-10-15 | A | 2019-04-27 | 1
K800/AE | 0 | WITBANK DAM | 8 | K80F | 34 | 8 | 36.53 | 24 | 40 | 0.89 | HUMANSDORP | 30 |  | HUMANSDORP | EASTERN CAPE | EASTERN CAPE |  |  | SLANG RIVER TR. | EARTHFILL | 12.6 | 140 | BY-WASH | 150 | 3 | 0 | IRRIGATION |  |  |  | 2018-10-30 | Medium | Significant | 2 | 2018-10-02 | A |  | 0
K800/AF | 0 | GRASSRIDGE DAM 2 | 8 | K80F | 34 | 9 | 20.12 | 24 | 39 | 5 | HUMANSDORP | 30 |  | HUMANSDORP | EASTERN CAPE | EASTERN CAPE |  |  | SLANG RIVER TR. | EARTHFILL | 9 | 200 | BY-WASH | 180 | 5.6 | 0 | IRRIGATION |  |  |  | 2018-10-30 | Small | Significant | 2 | 2018-10-02 | A |  | 0
K800/AG | 0 | ROOI DAM | 8 | K80D | 34 | 3 | 11.4 | 24 | 14 | 32.34 | KAREEDOUW | 14 |  | HU | EASTERN CAPE | EASTERN CAPE |  |  |  | EARTHFILL | 8 | 360 | BY-WASH | 120 | 5.2 | 0 | IRRIGATION |  |  |  | 2018-11-23 | Small | Low | 1 | 2018-11-07 | A |  | 0
K900/01 | 6852 | CHURCHILL DAM | 7 | K90B | 34 | 0 | 3 | 24 | 29 | 34 | HUMANSDORP | 27 |  | HUMANSDORP | EASTERN CAPE | EASTERN CAPE | 1943 |  | KROM RIVER | MULTI-ARCH AND BUTTRESS | 39 | 247 | FREE FALL (STRAIGHT DROP) & GATE | 33282 | 253 | 357 | MUNICIPAL & INDUSTRIAL USE |  |  |  | 1986-10-24 | Large | High | 3 | 1987-01-20 | M | 2013-10-31 | 4
K900/02 | 26367 | IMPOFU | 7 | K90D | 34 | 5 | 41.4 | 24 | 41 | 26.2 | HUMANSDORP | 9 |  | HUMANSDORP | EASTERN CAPE | EASTERN CAPE | 1982 |  | KROMME RIVER | EARTHFILL & ROCKFILL | 75 | 793 | UNCONTROLLED SIDE CHANNEL | 106885 | 635 | 871 | MUNICIPAL USE & INDUSTRIAL USE |  |  |  | 1986-12-31 | Large | High | 3 | 1988-01-11 | W | 2010-01-15 | 3
K901/08 |  | NELLANNAH DAM | 7 | K90D | 34 | 0 | 25 | 24 | 33 | 36.2 | HUMANSDORP | 2.36 |  | HUMANSDORP | EASTERN CAPE | EASTERN CAPE | 0 |  | DIEP RIVER | EARTHFILL | 11.4 | 0 |  | 54 | 0 |  | IRRIGATION |  |  |  | 2006-03-18 | Small | Low | 1 | 2007-02-22 | A |  | 0
K901/09 |  | SIFFIERSKLOOF DAM | 7 | K90D | 34 | 1 | 25.7 | 24 | 38 | 21 | HUMANSDORP | 14 |  | HUMANSDORP | EASTERN CAPE | EASTERN CAPE | 1981 |  | LEEUBOS RIVER TR. | EARTHFILL | 10 | 140 | SIDE CHANNEL SPILLWAY | 90 | 1 |  | IRRIGATION |  |  |  | 1986-11-12 | Small | Low | 1 | 1988-12-28 | A |  | 0
K901/41 |  | WAAIFONTEIN-SE-DAM | 7 | K90C | 33 | 53 | 8.2 | 24 | 21 | 17.7 | KAREEDOUW | 24 |  | HUMANSDORP | EASTERN CAPE | EASTERN CAPE | 1986 |  | WOLWEKRAAL-SE-LOOP RIVER | EARTHFILL | 12 | 400 | SIDE CHANNEL SPILLWAY | 115 | 2 |  | IRRIGATION |  |  |  | 1987-04-07 | Medium | Low | 1 | 1988-12-19 | A |  | 0
K901/42 |  | WELTEVREDE DAM | 7 | K90D | 34 | 2 | 36.9 | 24 | 33 | 6.4 | HUMANSDORP | 22 |  | HUMANSDORP | EASTERN CAPE | EASTERN CAPE | 1988 |  | KROM RIVER TR. | EARTHFILL | 8 | 145 | SIDE CHANNEL SPILLWAY | 66 | 3 |  | IRRIGATION |  |  |  | 1988-09-16 | Small | Low | 1 | 1988-06-03 | A |  | 0
K901/45 |  | BEESKRAAL DAM | 7 | K90C | 33 | 54 | 44.4 | 24 | 33 | 28.4 | HUMANSDORP | 27 |  | HUMANSDORP | EASTERN CAPE | EASTERN CAPE | 1955 |  | WOLWEGAT RIVER TR. | EARTHFILL | 11 | 190 | SIDE CHANNEL SPILLWAY | 109 | 3 |  | IRRIGATION |  |  |  | 1988-09-20 | Small | Low | 1 | 1988-11-09 | A |  | 0
K901/46 | 0 | RIETVLEI 298 DAM | 7 | K90C | 33 | 55 | 52.2 | 24 | 35 | 9.4 | HUMANSDORP | 25 |  | HUMANSDORP | EASTERN CAPE | EASTERN CAPE |  |  | WOLWEGAT RIVER TR | EARTHFILL | 15 | 280 | SIDE CHANNEL | 80 | 0 | 0 | IRRIGATION |  |  |  | 1986-12-16 | Medium | Significant | 2 | 1988-11-09 | A |  | 0 | 2019-04-30
K901/48 |  | ROOIDRAAI DAM | 7 | K90D | 34 | 2 | 15.2 | 24 | 33 | 57.5 | HUMANSDORP | 20 |  | HUMANSDORP | EASTERN CAPE | EASTERN CAPE | 1971 |  | KROM RIVER TR. | EARTHFILL | 12 | 139 | SIDE CHANNEL SPILLWAY | 352 | 6 |  | IRRIGATION |  |  |  | 1987-02-04 | Small | Low | 1 | 1989-12-29 | A |  | 0
K901/49 |  | KAMMIESBOS DAM | 7 | K90A | 33 | 53 | 57 | 24 | 8 | 45 | KAREEDOUW | 18 |  |  | EASTERN CAPE | EASTERN CAPE | 1983 |  | KROM RIVER TR. | EARTHFILL | 13 | 157 | SIDE CHANNEL SPILLWAY | 192 | 4 |  | IRRIGATION |  |  |  | 1986-11-14 | Medium | Significant | 2 | 1989-12-29 | A | 1996-06-28 | 1 | 2014-07-31
K901/50 | 192 | KARIBA DAM | 7 | K90C | 33 | 54 | 51.2 | 24 | 28 | 18.3 | KAREEDOUW | 35 |  | HUMANSDORP | EASTERN CAPE | EASTERN CAPE | 1970 |  | KAAPSEDRIF RIVER TR. | EARTHFILL | 7 | 215 | SIDE CHANNEL SPILLWAY | 208 | 5 |  | IRRIGATION |  |  |  | 1989-11-16 | Small | Low | 1 | 2003-01-23 | A |  | 0
K901/51 |  | GRASMERE SMALL DAM | 7 | K90E | 34 | 5 | 25.6 | 24 | 47 | 1.5 | HUMANSDORP | 8 |  | HUMANSDORP | EASTERN CAPE | EASTERN CAPE | 0 |  | KROMME RIVER TR. | EARTHFILL | 5 | 200 | OPEN CHANNEL | 57 | 2 |  | IRRIGATION |  |  |  | 1989-02-09 | Small | Low | 1 | 1989-12-29 | A |  | 0
K901/52 |  | GRASMERE BIG DAM | 7 | K90E | 34 | 5 | 0.2 | 24 | 45 | 54.6 | HUMANSDORP | 8 |  | HUMANSDORP | EASTERN CAPE | EASTERN CAPE | 0 |  | KROM RIVER TR. | EARTHFILL | 5 | 135 | SIDE CHANNEL SPILLWAY | 77 | 2 |  | IRRIGATION |  |  |  | 1989-02-09 | Small | Low | 1 | 1989-12-29 | A |  | 0
K901/55 | 3462 | GEELHOUTBOOM DAM | 7 | K90E | 34 | 1 | 39.8 | 24 | 39 | 54.8 | HUMANSDORP | 15 |  | HUMANSDORP | EASTERN CAPE | EASTERN CAPE | 1994 |  | GEELHOUTBOOM RIVER | EARTHFILL | 11 | 40 | OPEN CHANNEL | 245 | 0 |  | IRRIGATION |  |  |  | 1994-09-17 | Small | Low | 1 | 1994-02-03 | A |  | 0
K901/57 |  | GEELHOUTBOOMSUID DAM | 7 | K90E | 34 | 2 | 9 | 24 | 39 | 55 | HUMANSDORP | 13 |  | HUMANSDORP | EASTERN CAPE | EASTERN CAPE | 2002 |  | GEELHOUTBOOM | EARTHFILL | 7.7 | 200 |  | 195 | 0 |  | IRRIGATION |  |  |  | 2002-03-12 | Small | Low | 1 | 1998-03-17 | A |  | 0
K901/60 | 327 | STILLERUS DAM | 7 | K90F | 34 | 1 | 14 | 24 | 41 | 45 | HUMANSDORP | 10 |  | HUMANSDORP | EASTERN CAPE | EASTERN CAPE | 1999 |  | GEELHOUTBOOM RIVER | EARTHFILL | 7 | 747 |  | 125 | 4 | 0.23 | IRRIGATION |  |  |  | 1999-04-23 | Small | Significant | 2 | 2000-11-27 | A | 2013-12-03 | 2 | 2013-12-30
K901/63 | 567 | TWEEFONTEIN (KROM RIVER) DAM | 7 | K90D | 33 | 58 | 1.3 | 24 | 32 | 20.1 | HUMANSDORP |  |  | HU | EASTERN CAPE | EASTERN CAPE | 1970 |  | KROM RIVER | EARTHFILL | 6 | 170 | SIDE CHANNEL (UNCONTROLLED) | 110 | 2.2 | 0 | LIVESTOCK WATERING |  |  |  | 2009-10-27 | Small | Low | 1 | 2010-08-23 | A |  | 0
K901/64 | 492 | HENDRIKSKRAAL DAM | 7 | K90A | 33 | 53 | 36 | 24 | 4 | 44 | KAREEDOUW | 20 |  | HU | EASTERN CAPE | EASTERN CAPE | 1976 |  | KOUGA RIVER TR. | EARTHFILL | 11.5 | 230 | SIDE CHANNEL | 135 | 3 | 0 | STOCK WATERING & IRRIGATION |  |  |  | 2009-10-28 | Small | Low | 1 | 2013-09-06 | A |  | 0
K901/65 | 147 | PLATJESDRIFT DAM 3 | 7 | K90E | 34 | 3 | 23.3 | 24 | 44 | 5.8 | HUMANSDORP | 7 |  | HUMANSDORP | EASTERN CAPE | EASTERN CAPE | 1999 |  | GEELHOUTBOOM | EARTHFILL | 6 | 80 | SIDE CHANNEL | 60 | 1.8 | 0 | IRRIGATION & STOCK WATERING |  |  |  | 2009-10-30 | Small | Low | 1 | 2010-06-04 | A |  | 0
K901/66 | 12 | KLEINBERG DAM 1 | 7 | K90D | 34 | 2 | 24 | 24 | 31 | 44.2 | HUMANSDORP | 25 |  | HUMANSDORP | EASTERN CAPE | EASTERN CAPE | 1978 |  | KROM RIVER TR | EARTHFILL | 8 | 300 | SIDE CHANNEL | 75 | 4.3 | 0 | IRRIGATION |  |  |  | 2009-10-30 | Small | Low | 1 | 2016-05-31 | A |  | 0
K901/67 | 28692 | HEYNS DAM | 7 | K90E | 34 | 3 | 36 | 24 | 42 | 37 | HUMANSDORP | 7 |  | CACADU | EASTERN CAPE | EASTERN CAPE | 1962 |  | GEELHOUTBOOMS RIVER | EARTHFILL | 11.6 | 225 |  | 150 | 3.5 | 6.6 | IRRIGATION & STOCK WATERING |  |  |  | 2009-10-22 | Small | Low | 1 | 2010-05-26 | A |  | 0
K901/70 | 3477 | 352 HU/1 LEEUWENBOSCH DAM | 7 | K90D | 34 | 1 | 19 | 24 | 39 | 13.6 | HUMANSDORP | 10 |  | HUMANSDORP | EASTERN CAPE | EASTERN CAPE | 1947 |  | LEEUBOS RIVER | EARTHFILL | 9.5 | 150 | SIDE CHANNEL | 100 | 1.3 | 0 | IRRIGATION & STOCK WATERING |  |  |  | 2009-10-30 | Small | Low | 1 | 2010-05-21 | A |  | 0
K901/72 | 612 | 214 HU/0 DAM 1 | 7 | K90C | 33 | 53 | 8.5 | 24 | 21 | 17.4 | KAREEDOUW | 22 |  | HUMANSDORP | EASTERN CAPE | EASTERN CAPE | 1970 |  | KROM RIVER | EARTHFILL | 9 | 270 | SIDE CHANNEL | 65 | 2.9 | 0 | IRRIGATION & STOCK WATERING |  |  |  | 2009-10-30 | Small | Low | 1 | 2010-05-24 | A |  | 0
K901/73 | 927 | FARM 763 DAM | 7 | K90D | 34 | 2 | 10.4 | 24 | 37 | 42.8 | HUMANSDORP | 18 |  | HUMANSDORP | EASTERN CAPE | EASTERN CAPE | 1988 |  | LEEUBOS | EARTHFILL | 7.5 | 150 | SIDE CHANNEL | 60 | 1.8 | 0 | IRRIGATION & STOCK WATERING |  |  |  | 2009-10-30 | Small | Low | 1 | 2010-05-21 | A |  | 0
K901/77 | 867 | KLEINPLAAS DAM 1 | 7 | K90D | 34 | 6 | 26 | 24 | 38 | 58 | HUMANSDORP | 12 |  | CACADU | EASTERN CAPE | EASTERN CAPE | 1900 |  | KROM | EARTHFILL | 7.5 | 290 | SIDE CHANNEL | 170 | 4.2 | 0 | IRRIGATION & STOCK WATERING |  |  |  | 2009-10-30 | Small | Low | 1 | 2010-05-21 | A |  | 0
K901/78 | 0 | HOLDING RESERVOIR | 7 | K90E | 34 | 6 | 5.6 | 24 | 45 | 39.8 | HUMANSDORP | 10.5 |  | HUMANSDORP | WESTERN CAPE | EASTERN CAPE | 2010 |  | GEELHOUBOOM RIVER TRB. | EARTHFILL | 17 | 95 |  | 96 | 8.96 | 0.75 | IRRIGATION |  |  |  | 2010-11-10 | Medium | Low | 2 | 2010-11-09 | A | 2016-09-30 | 1 | 2021-12-30
K901/79 |  | HARTBEESFONTEIN DAM 1 | 7 | K90D | 33 | 59 | 24 | 24 | 37 | 12 | HUMANSDORP | 24 |  | HU | EASTERN CAPE | EASTERN CAPE | 1988 |  | KROM RIVER TR. | EARTHFILL | 16 | 200 | OPEN CHANNEL | 120 | 2 |  | IRRIGATION |  |  |  | 2014-10-16 | Medium | Low | 2 | 2014-10-02 | A |  | 0
K901/80 |  | HARTBEESFONTEIN DAM 2 | 7 | K90D | 33 | 59 | 34.1 | 24 | 37 | 10.2 | HUMANSDORP | 24 |  | HU | EASTERN CAPE | EASTERN CAPE | 1988 |  | KROM RIVER TR. | EARTHFILL | 12 | 140 | BY-WASH | 75 | 1 |  | IRRIGATION |  |  |  | 2014-10-16 | Small | Low | 1 | 2014-10-02 | A |  | 0
K901/81 | 0 | MIDDEL DAM | 7 | K90E | 34 | 3 | 11 | 24 | 42 | 56 | HUMANSDORP | 7 |  | HUMANSDORP | WESTERN CAPE | WESTERN CAPE |  |  | GEELHOUTBOOM RIVER TR. | EARTHFILL | 7.5 | 115 | BY-WASH | 70 | 1.3 | 0 | DOMESTIC SUPPLY & IRRIGATION |  |  |  | 2015-03-03 | Small | Low | 1 | 2015-02-24 | A |  | 0
K901/84 | 0 | EBENEZER DAM | 7 | K90E | 34 | 5 | 26.8 | 24 | 44 | 59.1 | HUMANSDORP | 10 |  | HUMANSDORP | EASTERN CAPE | EASTERN CAPE |  |  | GEELHOUTBOOM RIVER TR. | EARTHFILL | 10 | 170 | BY-WASH | 110 | 2.7 | 0 | IRRIGATION |  |  |  | 2018-04-20 | Small | Low | 1 | 2018-03-02 | A |  | 0
K902/08 |  | DU TOITSVLAKTE DAM | 7 | K90F | 34 | 3 | 16.9 | 24 | 46 | 50.2 | HUMANSDORP | 3 |  | HU | EASTERN CAPE | EASTERN CAPE | 1984 |  | SWART RIVER | EARTHFILL | 14 | 157 | SIDE CHANNEL | 250 | 5 |  | IRRIGATION |  |  |  | 1988-09-20 | Medium | Low | 2 | 1990-03-13 | A |  | 0 | 2018-12-18
K902/09 |  | BOPLAAS DAM | 7 | K90F | 34 | 1 | 45.6 | 24 | 51 | 37 | HUMANSDORP | 20 |  | HUMANSDORP | EASTERN CAPE | EASTERN CAPE | 1985 |  | SWART RIVER | EARTHFILL | 9.5 | 142 | SIDE CHANNEL | 320 | 9.1 | 50 | IRRIGATION |  |  |  | 1988-09-26 | Small | Low | 1 | 1988-05-13 | A | 2006-02-17 | 1
K902/10 | 26607 | ZALVERIGE VALLEY DAM | 7 | K80E | 34 | 3 | 27.6 | 24 | 27 | 31.3 | HUMANSDORP | 34 |  |  | EASTERN CAPE | EASTERN CAPE | 1999 |  | PALMIET RIVER | EARTHFILL | 13 | 580 | OPEN CHANNEL | 1100 | 12 | 9 | IRRIGATION |  |  |  | 1986-09-25 | Medium | Low | 2 | 1996-05-02 | A | 2013-03-14 | 2
K902/11 |  | SANDDRIFT DAM | 7 | K90F | 34 | 4 | 36.8 | 24 | 49 | 23.1 | HUMANSDORP | 10 |  | HUMANSDORP | EASTERN CAPE | EASTERN CAPE | 1986 |  | SEEKOEI RIVER | EARTHFILL | 10 | 190 | SIDE CHANNEL SPILLWAY | 250 | 12 |  | IRRIGATION |  |  |  | 1986-10-01 | Small | Low | 1 | 1996-10-07 | A |  | 0
K902/12 |  | WELTEVREDEN DAM | 7 | K90G | 33 | 55 | 58.2 | 24 | 47 | 37.8 | HUMANSDORP | 13 |  | HUMANSDORP | EASTERN CAPE | EASTERN CAPE | 1986 |  | DIEP RIVER TR. | EARTHFILL | 10 | 118 | SIDE CHANNEL SPILLWAY | 64 | 20 |  | IRRIGATION |  |  |  | 1986-12-06 | Small | Low | 1 | 1988-11-23 | A |  | 0
K902/15 |  | SEESIG DAM (also called Kabeljousrivier Dam) | 7 | K90G | 33 | 59 | 40 | 24 | 54 | 20 | JEFFREYSBAAI | 8 |  | HUMANSDORP | EASTERN CAPE | EASTERN CAPE | 1972 |  | KABELJOUS RIVER TR. | EARTHFILL | 6.5 | 200 | SIDE CHANNEL SPILLWAY | 64 | 2.8 | 1.6 | IRRIGATION |  |  |  | 1988-10-20 | Small | Low | 1 | 2015-04-22 | A | 2013-02-15 | 1
K902/17 |  | BROADLANDS DAM | 7 | K90F | 34 | 3 | 19.6 | 24 | 46 | 38.4 | HUMANSDORP | 3 |  | HUMANSDORP | EASTERN CAPE | EASTERN CAPE | 1989 |  | SEEKOEI RIVER | EARTHFILL | 12 | 122 | OPEN CHANNEL | 220 | 7 |  | IRRIGATION |  |  |  | 1989-10-20 | Small | Low | 1 | 1989-02-17 | A |  | 0
K902/18 |  | SUNNYSIDE DAM | 7 | K90F | 34 | 0 | 54.9 | 24 | 51 | 27.8 | HUMANSDORP | 5 |  | HUMANSDORP | EASTERN CAPE | EASTERN CAPE | 1990 |  | SWART | EARTHFILL | 14 | 184 | UNCONTROLLED SIDE CHANNEL | 250 | 8 | 62.5 | IRRIGATION |  |  |  | 1990-10-09 | Medium | Low | 2 | 1989-07-31 | A | 2012-11-10 | 2
K902/19 | 672 | THE BURNS DAM | 7 | K90F | 34 | 2 | 11.1 | 24 | 50 | 17.3 | HUMANSDORP | 7 |  | HUMANSDORP | EASTERN CAPE | EASTERN CAPE | 1920 |  | KANSTA RIVER TR. | EARTHFILL | 10 | 120 | SIDE CHANNEL SPILLWAY | 96 | 1 |  | IRRIGATION |  |  |  | 1987-07-13 | Small | Low | 1 | 1990-03-13 | A |  | 0
K902/21 |  | DORINGRUG DAM | 7 | K90F | 34 | 1 | 8.6 | 24 | 42 | 32.2 | HUMANSDORP | 7 |  | HUMANSDORP | EASTERN CAPE | EASTERN CAPE | 0 |  | SEEKOEI | EARTHFILL | 11.9 | 109 | CULVERT | 220 | 4.9 |  | DOMESTIC SUPPLY, STOCK WATERING & IRRIGATION |  |  |  | 2012-12-10 | Small | Low | 1 | 1990-01-10 | A |  | 0
K902/23 | 7602 | DIEPRIVIER DAM (also registered under K902/20 Glen Dam) | 7 | K90F | 34 | 2 | 32.7 | 24 | 47 | 34.7 | HUMANSDORP | 2 |  | HUMANSDORP | EASTERN CAPE | EASTERN CAPE | 1994 |  | SEEKOEI RIVER TR. | EARTHFILL | 12 | 112 | SIDE CHANNEL SPILLWAY | 70 | 0 |  | IRRIGATION |  |  |  | 1995-01-05 | Small | Low | 1 | 1998-03-13 | A |  | 0
K902/25 |  | THE GLEN DAM | 7 | K90F | 34 | 3 | 31 | 24 | 48 | 11.6 | HUMANSDORP | 5 |  | HUMANSDORP | EASTERN CAPE | EASTERN CAPE | 1994 |  | BOSKLOOF RIVER TR. | EARTHFILL | 12 | 110 | INFORMATION NOT AVAILABLE | 147 | 5 |  | IRRIGATION |  |  |  | 1994-11-15 | Small | Low | 1 | 1994-12-19 | A |  | 0
K902/26 |  | ORANGE GROVE DAM | 7 | K90F | 34 | 1 | 41 | 24 | 42 | 59.6 | HUMANSDORP | 5 |  | HU | EASTERN CAPE | EASTERN CAPE | 1996 |  | SEEKOEI RIVER | EARTHFILL | 10 | 150 | BY-WASH | 130 | 2.4 |  | STOCK WATERING & IRRIGATION |  |  |  | 1996-04-10 | Small | Low | 1 | 1995-01-10 | A |  | 0
K902/27 |  | GEELHOUT DAM | 7 | K90F | 34 | 4 | 2 | 24 | 48 | 13.2 | HUMANSDORP | 3 |  | HUMANSDORP | EASTERN CAPE | EASTERN CAPE | 1996 |  | SEEKOEI RIVER | EARTHFILL | 8 | 66 | OPEN CHANNEL | 154 | 6 |  | IRRIGATION |  |  |  | 1997-02-13 | Small | Low | 1 | 1996-10-15 | A |  | 0
K902/28 |  | AASVOEL DAM | 7 | K90F | 34 | 2 | 53.8 | 24 | 44 | 48.6 | HUMANSDORP | 8 |  | HUMANSDORP | EASTERN CAPE | EASTERN CAPE | 1997 |  | SEEKOEI RIVER | EARTHFILL | 15 | 100 | SIDE CHANNEL SPILLWAY | 250 | 0 | 30 | IRRIGATION |  |  |  | 1997-10-08 | Medium | Low | 2 | 1997-11-11 | A | 2013-03-18 | 2 | 2018-09-30
K902/29 | 897 | SWARTRIVIER DAM | 7 | K90F | 34 | 4 | 2.9 | 24 | 52 | 9.9 | JEFFREYSBAAI | 5 |  | HUMANSDORP | EASTERN CAPE | EASTERN CAPE | 1998 |  | SWART RIVER | EARTHFILL | 11 | 170 | OPEN CHANNEL | 240 | 10 |  | IRRIGATION |  |  |  | 1998-08-19 | Small | Low | 1 | 1998-02-24 | A |  | 0
K902/30 | 342 | BRANDEWYN DAM | 7 | K90F | 34 | 2 | 17 | 24 | 47 | 15.8 | HUMANSDORP | 2 |  |  | EASTERN CAPE | EASTERN CAPE | 1994 |  | SEEKOEI RIVER TR. | EARTHFILL | 11.7 | 112 | SIDE CHANNEL SPILLWAY | 151 | 2 |  | IRRIGATION |  |  |  | 2003-09-02 | Small | Low | 1 | 1998-03-13 | A |  | 0
K902/31 |  | STEYNBERG DAM | 7 | K90F | 34 | 3 | 11.6 | 24 | 49 | 52.4 | HUMANSDORP | 6 |  | HUMANSDORP | EASTERN CAPE | EASTERN CAPE | 0 |  | KANSTA RIVER TR. | UNKNOWN | 9 | 0 |  | 238 | 0 |  | STOCK WATERING |  |  |  | 2009-10-30 | Small | Low | 1 | 2002-10-14 | A |  | 0 | 2010-04-30
K902/34 | 117 | TWEEKLOOF DAM 1 | 7 | K90G | 33 | 59 | 51 | 24 | 53 | 47.5 | JEFFREYS BAY |  |  | HUMANSDORP | EASTERN CAPE | EASTERN CAPE | 1980 |  | KABELJOUWS | EARTHFILL | 13 | 100 | OPEN CHANNEL | 100 | 1 | 0 | IRRIGATION |  |  |  | 2009-10-30 | Medium | Significant | 2 | 2010-11-09 | A |  | 0 | 2015-03-31
K902/36 | 282 | KLEIN ZEEKOE DAM 1 | 7 | K90F | 34 | 3 | 35 | 24 | 52 | 29 | JEFFREYS BAY | 11 |  | HUMANSDORP | EASTERN CAPE | EASTERN CAPE | 1998 |  | SEEKOEI | EARTHFILL | 7 | 110 | SIDE CHANNEL | 58 | 1 | 0 | IRRIGATION |  |  |  | 2010-03-08 | Small | Low | 1 | 2010-03-08 | A |  | 0
K902/39 | 387 | SEEKOE RIVIER DAM 2 duplication to be sorted out | 7 | K90F | 34 | 5 | 29 | 24 | 52 | 19 | JEFFREYS BAY | 9 |  | HUMANSDORP | EASTERN CAPE | EASTERN CAPE |  |  | SEEKOEI RIVER | EARTHFILL | 7.5 | 100 | BY-WASH | 70 | 2.1 | 0 | LIVESTOCK WATERING & IRRIGATION |  |  |  | 2013-01-30 | Small | Significant | 2 | 2013-02-05 | A |  | 0
K902/41 | 717 | BO PLAAS PTN 60 DAM 1 | 7 | K90F | 34 | 3 | 3 | 24 | 51 | 23 | JEFFFREYS BAY | 10 |  | HUMANSDORP | EASTERN CAPE | EASTERN CAPE | 1970 |  | SEEKOEI RIVER | EARTHFILL | 6.3 | 200 | SIDE CHANNEL | 77 | 3.5 | 0 | IRRIGATION |  |  |  | 2009-10-30 | Small | Low | 1 | 2010-03-09 | A |  | 0
K902/43 | 837 | ALOE RIDGE DAM 1 | 7 | K90F | 34 | 4 | 10 | 24 | 51 | 16 | HUMANSDORP | 9 |  | HUMANSDORP | EASTERN CAPE | EASTERN CAPE | 1999 |  | SEEKOEI RIVER | EARTHFILL | 7.6 | 180 | SIDE CHANNEL | 250 | 7 | 0 | STOCK WATERING & IRRIGATION |  |  |  | 2009-10-30 | Small | Low | 1 | 2010-03-09 | A |  | 0
K902/45 | 807 | GROOTKAMP DAM | 7 | K90F | 34 | 3 | 53 | 24 | 50 | 7 | HUMANSDORP | 9 |  | HUMANSDORP | EASTERN CAPE | EASTERN CAPE | 1999 |  | SEEKOEI | EARTHFILL | 6 | 160 | SIDE CHANNEL | 110 | 3 | 0 | STOCK WATERING & IRRIGATION |  |  |  | 2009-10-30 | Small | Low | 1 | 2010-03-08 | A |  | 0
K902/46 | 282 | KLEIN ZEEKOE DAM 3 | 7 | K90F | 34 | 3 | 3 | 24 | 52 | 42 | JEFFREYS BAY | 5 |  | HUMANSDORP | EASTERN CAPE | EASTERN CAPE |  |  | SWART RIVER TRB. | EARTHFILL | 7 | 120 | BY-WASH | 72 | 2.2 | 0 | STOCK WATERING & IRRIGATION |  |  |  | 2013-01-30 | Small | Low | 1 | 2013-02-05 | A |  | 0
K902/46 | 282 | KLEIN ZEEKOE DAM 2 | 7 | K90F | 34 | 3 | 21 | 24 | 52 | 27 | JEFFREYS BAY | 5 |  | HUMANSDORP | EASTERN CAPE | EASTERN CAPE |  |  | SWART RIVER TRB. | EARTHFILL | 7 | 170 | BY-WASH | 160 | 6.3 | 0 | STOCK WATERING & IRRIGATION |  |  |  | 2013-01-30 | Small | Low | 1 | 2013-02-05 | A |  | 0
K902/47 | 387 | SEEKOE RIVIER DAM 1 | 7 | K90F | 34 | 5 | 19 | 24 | 51 | 57 | JEFFREYS BAY | 9 |  | HUMANSDORP | EASTERN CAPE | EASTERN CAPE |  |  | SEEKOEI RIVER | EARTHFILL | 8 | 80 | BY-WASH | 60 | 1.4 | 0 | LIVESTOCK WATERING & IRRIGATION |  |  |  | 2013-01-30 | Small | Low | 1 | 2013-02-05 | A |  | 0
K902/48 |  | FIJNBOSCH DAM 1 | 7 | K90G | 33 | 58 | 17.5 | 24 | 52 | 11 | JEFFREY'S BAY | 10 |  | HUMANSDORP | EASTERN CAPE | EASTERN CAPE | 1963 |  | KABELJOUS RIVER | EARTHFILL | 7 | 100 | BY-WASH | 75 | 2.5 |  | STOCK WATERING & IRRIGATION |  |  |  | 2013-05-06 | Small | Low | 1 | 2013-04-25 | A |  | 0
K902/49 |  | ORANGE GROVE DAM 2 | 7 | K90F | 34 | 1 | 50 | 24 | 43 | 37 | HUMANSDORP | 4 |  | HU | EASTERN CAPE | EASTERN CAPE |  |  | SEEKOEI RIVER | EARTHFILL | 10 | 150 | BY-WASH | 130 | 2.4 |  | STOCK WATERING & IRRIGATION |  |  |  | 2013-06-05 | Small | Low | 1 | 2013-05-29 | A |  | 0
L110/01 |  | BRAKPOORT | 7 | L11B | 31 | 48 | 49.5 | 22 | 57 | 41.2 | THREE SISTERS | 20 |  | VICTORIA WEST | EASTERN CAPE | EASTERN CAPE | 1960 |  | SOUT RIVER | MULTI ARCH | 9 | 130 | 9 | 90 | 10 |  | UNKNOWN |  |  |  | 2013-10-15 | Small | Low | 1 | 2013-10-16 | A |  | 0
L111/02 |  | BRUINRUG DAM | 7 | L11C | 32 | 3 | 30 | 23 | 5 | 38 | BEAUFORT-WES | 60 |  | BEAUFORT-WES | WESTERN CAPE | EASTERN CAPE | 1937 |  | SLAAISPOORT RIVER | EARTHFILL | 8 | 163 | FREE FALL (STRAIGHT DROP) | 110 | 12 |  | IRRIGATION |  |  |  | 1989-06-08 | Small | Low | 1 | 1989-12-29 | A |  | 0
L111/03 |  | KROMENELEN BOOG | 7 | L11D | 32 | 3 | 41.1 | 22 | 52 | 49.4 | BEAUFORT-WES | 45 |  | BEAUFORT-WES | WESTERN CAPE | EASTERN CAPE | 0 |  | KAMBRO RIVER | EARTHFILL | 11 | 500 | SIDE CHANNEL SPILLWAY | 756 | 15 |  | IRRIGATION |  |  |  | 1989-04-03 | Small | Low | 1 | 1990-12-06 | A |  | 0
L111/04 |  | HIGHLANDS DAM | 7 | L11A | 31 | 42 | 57.9 | 22 | 49 | 50.5 | VICTORIA-WES | 55 |  | VICTORIA-WES | NORTHERN CAPE | EASTERN CAPE | 1989 |  | SOUT RIVER | EARTHFILL | 10 | 628 | SIDE CHANNEL SPILLWAY | 1641 | 58 |  | IRRIGATION |  |  |  | 1991-08-03 | Small | Low | 1 | 1992-04-27 | A |  | 0
L111/05 |  | WAGENAARSKRAAL WIT DAM | 7 | L11A | 31 | 44 | 58.8 | 22 | 48 | 48.9 | VICTORIA-WES | 60 |  | VICTORIA-WES | NORTHERN CAPE | EASTERN CAPE | 1990 |  | SOUT RIVER TR. | EARTHFILL | 8 | 0 | INFORMATION NOT AVAILABLE | 240 | 0 |  | INFORMATION NOT AVAILABLE |  |  |  | 1992-02-17 | Small | Low | 1 | 1992-06-30 | A |  | 0
L112/01 |  | RHENOSTERKOP DAM | 7 | L11F | 32 | 12 | 58.7 | 22 | 51 | 17.7 | BEAUFORT-WES | 30 |  | BEAUFORT-WES | WESTERN CAPE | EASTERN CAPE | 1960 |  | RENOSTER SPRUIT TR. | EARTHFILL | 6 | 1150 | SIDE CHANNEL SPILLWAY | 70 | 7 |  | IRRIGATION |  |  |  | 1987-03-25 | Small | Low | 1 | 1990-12-06 | A |  | 0
L112/02 |  | RHENOSTERKOP NO.2-DAM | 7 | L11F | 32 | 47 | 25.9 | 22 | 55 | 27.8 | RIETBRON | 29 |  | BEAUFORT-WES | WESTERN CAPE | EASTERN CAPE | 1955 |  | AMOS RIVER TR. | EARTHFILL | 7.9 | 520 | INFORMATION NOT AVAILABLE | 236 | 12 |  | IRRIGATION |  |  |  | 1989-03-28 | Small | Low | 1 | 2004-10-12 | A |  | 0
L112/03 |  | THE VALE DAM | 7 | L11F | 32 | 12 | 55 | 22 | 51 | 3 | BEAUFORT-WES | 32 |  |  | WESTERN CAPE | EASTERN CAPE | 0 |  | SOUT RIVER | EARTHFILL | 6 | 900 | OPEN CHANNEL | 194 | 22 |  | IRRIGATION |  |  |  | 1989-03-22 | Small | Significant | 2 | 1992-02-11 | A |  | 0 | 2014-10-31
L112/04 |  | RHENOSTERKOP NO.1-DAM | 7 | L11F | 32 | 46 | 1.1 | 22 | 56 | 22.4 | RIETBRON | 32 |  | BEAUFORT-WES | WESTERN CAPE | EASTERN CAPE | 1948 |  | - | EARTHFILL | 5 | 240 | OPEN CHANNEL | 117 | 6 |  | IRRIGATION |  |  |  | 1989-06-15 | Small | Low | 1 | 1989-12-29 | A |  | 0
L121/02 |  | AARDOORNS DAM | 7 | L12A | 32 | 49 | 14.9 | 22 | 55 | 19.3 | RIETBRON | 24 |  | BEAUFORT-WES | WESTERN CAPE | EASTERN CAPE | 1958 |  | AMOS RIVER TR. | EARTHFILL | 5 | 1500 | OGEE SPILLWAY | 360 | 48 |  | IRRIGATION |  |  |  | 1989-03-21 | Small | Low | 1 | 1990-11-20 | A |  | 0
L121/04 |  | WEN DAM | 7 | L12A | 32 | 53 | 36.2 | 22 | 33 | 13.1 | BEAUFORT-WES | 65 |  | BEAUFORT-WES | WESTERN CAPE | EASTERN CAPE | 1930 |  | AMOS RIVER | EARTHFILL | 7 | 165 | SIDE CHANNEL SPILLWAY | 89 | 2 |  | IRRIGATION |  |  |  | 1989-03-20 | Small | Low | 1 | 1990-11-20 | A |  | 0
L121/05 |  | SOUTWATER DAM | 7 | L12C | 32 | 48 | 20.1 | 23 | 5 | 29 | RIETBRON | 12 |  | BEAUFORT-WES | WESTERN CAPE | EASTERN CAPE | 1975 |  | SOUT & AMOS RIVERS | EARTHFILL | 5 | 1100 | SIDE CHANNEL SPILLWAY | 426 | 16 |  | IRRIGATION |  |  |  | 1989-06-16 | Small | Low | 1 | 1990-11-20 | A |  | 0
L121/06 |  | BLIKKRAAL DAM | 7 | L12A | 32 | 51 | 34 | 22 | 50 | 21.1 | RIETBRON | 33 |  | BEAUFORT WES | WESTERN CAPE | EASTERN CAPE | 1954 |  | BRANDLEEGTE RIVER | EARTHFILL | 7 | 980 | OPEN CHANNEL | 1200 | 20 |  | IRRIGATION |  |  |  | 1989-03-20 | Small | Significant | 2 | 1997-10-17 | A | 2013-05-15 | 2 | 2017-07-31
L121/07 |  | KLIPKRANS OPGAAR DAM | 7 | L12A | 32 | 45 | 33.6 | 22 | 54 | 45.7 | RIETBRON | 30 |  | BEAUFORT-WES | WESTERN CAPE | EASTERN CAPE | 1956 |  | AMOS RIVER | EARTHFILL | 9 | 2000 | OPEN CHANNEL | 1875 | 85 |  | IRRIGATION |  |  |  | 1989-03-30 | Small | Low | 1 | 1990-12-06 | A |  | 0
L121/08 |  | NUWEJAARSKRAAL DAM | 7 | L12C | 32 | 53 | 1 | 22 | 59 | 30 | RIETBRON | 20 |  |  | WESTERN CAPE | EASTERN CAPE | 1964 |  | GRAFDAM RIVER | EARTHFILL | 5 | 720 | INFORMATION NOT AVAILABLE | 134 | 11 |  | IRRIGATION |  |  |  | 1989-03-31 | Small | Significant | 2 | 1990-12-06 | A |  | 0 | 2019-09-30
L122/02 |  | KALK DAM | 7 | L12D | 32 | 46 | 51.5 | 23 | 20 | 52.9 | RIETBRON | 30 |  | BEAUFORT-WES | WESTERN CAPE | EASTERN CAPE | 1954 |  | DUIWE RIVER TR. | EARTHFILL | 5 | 510 | FREE FALL (STRAIGHT DROP) | 421 | 22 |  | IRRIGATION |  |  |  | 1989-04-03 | Small | Low | 1 | 1990-12-06 | A |  | 0
L122/03 |  | WALKRAAL DAM | 7 | L12D | 32 | 49 | 40.8 | 23 | 20 | 23.6 | RIETBRON | 24 |  | WILLOWMORE | EASTERN CAPE | EASTERN CAPE | 1969 |  | DUIWE RIVER TR. | EARTHFILL | 7 | 745 | FREE FALL (STRAIGHT DROP) | 338 | 26 |  | IRRIGATION |  |  |  | 1989-04-03 | Small | Low | 1 | 1990-12-06 | A |  | 0
L210/01 |  | RIETPOORT DAM | 7 | L21C | 31 | 44 | 36.6 | 23 | 47 | 3.9 | MURRAYSBURG | 0 |  |  | EASTERN CAPE | EASTERN CAPE | 1955 |  | KARIEGA RIVER TR. | UNKNOWN | 7 | 198 |  | 90 | 23 | [5 empty] | 2017-05-22 | Not Classified | Not Classified | 0 |  | A |  | 0
L211/05 |  | GROOT DAM | 7 | L21E | 31 | 56 | 12.6 | 23 | 54 | 34.8 | MURRAYSBURG | 20 |  | MURRAYSBURG | WESTERN CAPE | EASTERN CAPE | 1980 |  | BUFFELS RIVER TR. | EARTHFILL | 7 | 800 | OGEE SPILLWAY | 250 | 0 |  | IRRIGATION |  |  |  | 1986-11-17 | Small | Low | 1 | 1990-12-06 | A |  | 0
L211/06 |  | HOUTKRAAL DAM | 7 | L21C | 31 | 44 | 50 | 23 | 55 | 50 | RICHMOND | 33 |  |  | KWAZULU NATAL | EASTERN CAPE | 1972 |  | BUFFELS RIVER TR. | ARCH & GRAVITY | 8 | 180 | FREE FALL (STRAIGHT DROP) | 151 | 24 |  | IRRIGATION |  |  |  | 1987-01-07 | Small | Low | 1 | 1990-04-05 | A |  | 0
L211/07 |  | BADSFONTEIN DAM | 7 | L21C | 31 | 47 | 46.8 | 23 | 44 | 43 | MURRAYSBURG | 18 |  | MURRAYSBURG | WESTERN CAPE | EASTERN CAPE | 1945 |  | SNYDERSKRAAL RIVER TR. | EARTHFILL | 7 | 250 | OPEN CHANNEL | 501 | 53 |  | IRRIGATION |  |  |  | 1987-02-08 | Small | Low | 1 | 1997-09-16 | A |  | 0
L211/08 |  | MERINO-GROND DAM | 7 | L21D | 31 | 59 | 30 | 24 | 5 | 5 | GRAAFF-REINET | 54 |  | MURRAYSBURG | EASTERN CAPE | EASTERN CAPE | 1987 |  | MERINO LEEGTE RIVER | EARTHFILL | 7.4 | 650 | OPEN CHANNEL | 200 | 9 |  | STOCK WATERING |  |  |  | 1988-07-19 | Small | Significant | 2 | 1988-11-08 | A | 2005-07-12 | 1 | 2003-11-28
L211/09 |  | GRANDVIEW DAM | 7 | L21D | 32 | 1 | 16.7 | 24 | 3 | 42.4 | MURRAYSBURG | 36 |  | MURRAYSBURG | WESTERN CAPE | EASTERN CAPE | 1954 |  | BUFFELS RIVER | EARTHFILL | 6 | 780 | FREE FALL (STRAIGHT DROP) | 250 | 18 |  | IRRIGATION |  |  |  | 1988-07-18 | Small | Low | 1 | 1988-11-10 | A |  | 0
L211/10 |  | ROOIPOORT DAM | 7 | L21D | 32 | 8 | 52.3 | 23 | 52 | 22.7 | MURRAYSBURG | 27 |  | MURRAYSBURG | WESTERN CAPE | EASTERN CAPE | 1953 |  | TOORWATER RIVER TR. | EARTHFILL | 9 | 210 | INFORMATION NOT AVAILABLE | 400 | 16 |  | IRRIGATION |  |  |  | 1991-07-15 | Small | Low | 1 | 1992-03-27 | A |  | 0
L211/11 |  | KRUIS DAM | 7 | L21D | 32 | 7 | 30 | 23 | 49 | 1 | MURRAYSBURG | 22 |  | MURRAYSBURG | WESTERN CAPE | EASTERN CAPE | 0 |  | TOORWATER RIVER TR. | EARTHFILL | 8 | 400 | INFORMATION NOT AVAILABLE | 180 | 9 |  | IRRIGATION |  |  |  | 1991-07-23 | Small | Low | 1 | 1992-03-27 | A |  | 0
L211/12 |  | KLAWERVLEI DAM | 7 | L21C | 31 | 45 | 0 | 24 | 8 | 0 | RICHMOND | 55 |  |  | EASTERN CAPE | EASTERN CAPE | 1922 |  |  | EARTHFILL | 6.8 | 114 | SIDE CHANNEL SPILLWAY | 55 | 0 |  | IRRIGATION |  |  |  | 2003-06-26 | Small | Low | 1 | 2003-08-22 | A |  | 0
L211/13 |  | GROOT DAM | 7 | L21D | 32 | 6 | 56 | 23 | 51 | 0 | MURRAYSBURG | 20 |  | KAMDEBOO | WESTERN CAPE | EASTERN CAPE | 1950 |  | BUFFELS RIVER TR. | EARTHFILL & REINFORCED CONCRETE | 11.5 | 150 | SIDE CHANNEL | 140 | 4.7 |  | STOCKWATERING & IRRIGATION |  |  |  | 1991-07-23 | Small | Low | 1 | 1992-03-27 | A |  | 0
L211/16 | 0 | LANG DAM | 7 | L21E | 31 | 54 | 24.9 | 23 | 53 | 37.2 | MURRAYSBURG | 23 |  | MURRAYSBURG | WESTERN CAPE | WESTERN CAPE |  |  | BUFFELS RIVER TR. | EARTHFILL | 7 | 450 | BY-WASH | 140 | 6.9 | 0 |  |  |  |  | 2017-12-07 | Small | Low | 1 | 2017-10-27 | A |  | 0
L211/17 | 0 | GROOTFONTEIN DAM | 7 | L21E | 31 | 54 | 14.9 | 23 | 54 | 8.3 | MURRAYSBURG | 23 |  | MURRAYSBURG | WESTERN CAPE | WESTERN CAPE |  |  | SNYDERSKRAAL RIVER TR. | EARTHFILL | 8 | 330 | BY-WASH | 325 | 13 | 0 | IRRIGATION |  |  |  | 2018-02-12 | Small | Low | 1 | 2017-12-19 | A |  | 0
L212/01 |  | BULTHOUDERSFONTEIN DAM | 7 | L21A | 31 | 37 | 57.7 | 23 | 19 | 12.1 | VICTORIA-WES | 33 |  | VICTORIA-WES | NORTHERN CAPE | EASTERN CAPE | 0 |  | - | EARTHFILL | 6 | 300 | OPEN CHANNEL | 200 | 13 |  | IRRIGATION |  |  |  | 1991-08-26 | Small | Low | 1 | 1992-03-27 | A |  | 0
L212/02 |  | RONDAWEL DAM | 7 | L21B | 31 | 30 | 26.4 | 23 | 37 | 9 | RICHMOND | 35 |  | RICHMOND | WESTERN CAPE | EASTERN CAPE | 0 |  |  | EARTHFILL | 8.8 | 202 | SIDE CHANNEL SPILLWAY | 119 | 0 | 32 | IRRIGATION |  |  |  | 2003-02-18 | Small | Significant | 2 | 2003-05-26 | A | 2018-05-15 | 1 | 2023-05-30
L220/01 |  | GLENCLIFFE DAM | 7 | L22D | 32 | 14 | 8.1 | 23 | 45 | 46 | ABERDEEN | 0 |  |  | WESTERN CAPE | EASTERN CAPE | 1960 |  | KARIEGA RIVER TR. | UNKNOWN | 0 | 126 |  | 530 | 13 | [5 empty] | 2009-01-01 | Not Classified | Not Classified | 0 |  | A |  | 0
L221/01 |  | JURIESFONTEIN DAM | 7 | L22B | 32 | 17 | 5 | 23 | 15 | 30 | BEAUFORT-WES | 72 |  | BEAUFORT-WES | WESTERN CAPE | EASTERN CAPE | 1948 |  | JURIESFONTEIN-SE-RIVIER | EARTHFILL | 10 | 1400 | OGEE SPILLWAY | 1785 | 100 |  | IRRIGATION |  |  |  | 1989-03-19 | Small | Low | 1 | 1990-12-06 | A |  | 0
L221/02 |  | KRUIDFONTEIN NO.3 DAM | 7 | L22A | 32 | 2 | 12.8 | 23 | 22 | 14.8 | MURRAYSBURG | 50 |  | MURRAYSBURG | WESTERN CAPE | EASTERN CAPE | 1967 |  | BUFFELS RIVER | EARTHFILL | 19 | 450 | GRONDVUL/ROTSVUL | 500 | 25 |  | IRRIGATION |  |  |  | 1989-03-17 | Medium | Low | 2 | 1989-08-23 | A |  | 0 | 2018-11-20
L221/03 | 1647 | POORTJIE DAM 1 | 7 | L22A | 32 | 10 | 24 | 23 | 19 | 46 | MURRAYSBURG |  |  | CACADU DISTRICT MUNICIPALITY | WESTERN CAPE | EASTERN CAPE | 1970 |  | 0 | EARTHFILL | 6.1 | 200 | SIDE CHANNEL | 403 | 20 | 0 | LIVESTOCK WATERING |  |  |  | 2009-10-30 | Small | Significant | 2 | 2014-12-03 | A |  | 0 | 2018-03-30
L223/02 |  | RIETFONTEIN DAM | 7 | L22D | 32 | 10 | 10.3 | 23 | 41 | 54.1 | MURRAYSBURG | 40 |  | MURRAYSBURG | WESTERN CAPE | EASTERN CAPE | 1986 |  | AASVOELKRANS-SE-LOOP RIVER TR. | ARCH & GRAVITY | 5 | 180 | SIDE CHANNEL SPILLWAY | 250 | 100 |  | IRRIGATION |  |  |  | 1986-12-10 | Small | Low | 1 | 1991-10-16 | A |  | 0
L230/02 |  | VLAKFONTEIN DAM | 7 | L23A | 32 | 34 | 36.8 | 23 | 26 | 51.5 | ABERDEEN | 58 |  | ABERDEEN | EASTERN CAPE | EASTERN CAPE | 1974 |  | KARIEGA RIVER TR. | EARTHFILL | 6 | 1000 | OPEN CHANNEL | 260 | 8 |  | IRRIGATION |  |  |  | 1986-11-22 | Small | Low | 1 | 1998-08-28 | A | 1997-11-28 | 1 | 1997-11-28
L230/03 |  | KAREEPOORT DAM | 7 | L23A | 32 | 27 | 1 | 23 | 21 | 1 | ABERDEEN | 75 |  |  | EASTERN CAPE | EASTERN CAPE | 1949 |  | - | EARTHFILL | 8 | 270 | OPEN CHANNEL | 840 | 35 |  | IRRIGATION |  |  |  | 1997-01-13 | Small | Low | 1 | 2002-11-07 | A | 2001-09-20 | 1
L230/05 | 0 | SYFERS DAM | 7 | L23C | 32 | 40 | 57.7 | 23 | 45 | 15.1 | ABERDEEN | 40 |  | ABERDEEN | EASTERN CAPE | EASTERN CAPE |  |  | KARIEGA RIVER TR. | EARTHFILL | 6 | 1030 | BY-WASH | 670 | 42 | 0 | IRRIGATION |  |  |  | 2018-11-09 | Small | Low | 1 | 2018-10-25 | A |  | 0
L230/06 | 0 | BARENDSKUIL DAM | 7 | L23C | 32 | 39 | 33.5 | 23 | 25 | 6.5 | ABERDEEN | 70 |  | ABERDEEN | EASTERN CAPE | EASTERN CAPE |  |  | KARIEGA RIVER TR. | EARTHFILL | 6 | 650 | BY-WASH | 310 | 19 | 0 | IRRIGATION |  |  |  | 2018-11-09 | Small | Low | 1 | 2018-10-25 | A |  | 0
L230/07 | 0 | WYNLAAGTE DAM 1 | 7 | L23C | 32 | 42 | 19.5 | 23 | 51 | 28.6 | ABERDEEN | 40 |  | ABERDEEN | EASTERN CAPE | EASTERN CAPE |  |  | KARIEGA RIVER TR. | EARTHFILL | 6 | 820 | BY-WASH | 300 | 24 | 0 | IRRIGATION |  |  |  | 2019-02-06 | Small | Low | 1 | 2019-01-31 | A |  | 0
L300/01 |  | BEERVLEI DAM | 7 | L30C | 33 | 4 | 37 | 23 | 29 | 24 | WILLOWMORE | 39 |  | WILLOWMORE | EASTERN CAPE | EASTERN CAPE | 1957 | 1967 | GROOT | MULTI-ARCH | 31 | 360.2 | UNCONTROLLED OGEE | 90828 | 2314 | 20336 | FLOOD CONTROL |  |  |  | 1986-11-06 | Large | High | 3 | 1989-01-03 | W | 2011-09-22 | 4
L300/02 | 6477 | BAKERS DAM | 7 | L30A | 33 | 19 | 19.1 | 23 | 26 | 54 | WILLOWMORE | 5 |  | WILLOWMORE | EASTERN CAPE | EASTERN CAPE | 1918 | 1961 | LAUGHING WATERS RIVER | ARCH & GRAVITY | 15 | 191 | FREE FALL | 430 | 12 |  | MUNICIPAL USE & INDUSTRIAL USE |  |  |  | 1988-03-22 | Medium | Significant | 2 | 1988-05-23 | M | 2006-02-15 | 1 | 2014-06-30
L301/04 | 7137 | ROOI DAM | 7 | L30C | 33 | 5 | 32.6 | 23 | 26 | 45.2 | WILLOWMORE | 27 |  |  | EASTERN CAPE | EASTERN CAPE | 1920 |  | NAAMLOSE WATERBAAN | EARTHFILL | 6 | 900 | OPEN CHANNEL | 1080 | 30 |  | IRRIGATION |  |  |  | 1986-11-15 | Small | Significant | 2 | 1989-08-09 | A | 2018-04-28 | 2
L301/05 |  | DASSIESFONTEIN DAM | 7 | L40B | 33 | 7 | 40 | 23 | 42 | 25 | WILLOWMORE | 28 |  |  | EASTERN CAPE | EASTERN CAPE | 2001 |  |  | EARTHFILL | 8 | 143 | OPEN CHANNEL | 125 | 2 |  | IRRIGATION |  |  |  | 2001-09-19 | Small | Low | 1 | 1995-08-07 | A |  | 0
L302/04 | 5112 | ROCKLANDS DAM | 7 | L30A | 33 | 17 | 40.2 | 23 | 32 | 51.4 | WILLOWMORE | 6 |  | WILLOWMORE | EASTERN CAPE | EASTERN CAPE | 1958 |  | ROCKLANDS RIVER | EARTHFILL | 9.5 | 261 | OPEN CHANNEL | 415 | 17 | 57 | IRRIGATION |  |  |  | 1986-11-25 | Small | Significant | 2 | 1989-10-04 | A | 2013-07-27 | 2
L302/05 |  | KRUIDFONTEIN NO.1-DAM | 7 | L30B | 33 | 8 | 56.9 | 23 | 19 | 51.5 | WILLOWMORE | 31 |  | WILLOWMORE | EASTERN CAPE | EASTERN CAPE | 1940 |  | KRAAI RIVER | EARTHFILL | 5 | 350 | OGEE SPILLWAY | 197 | 8 |  | IRRIGATION |  |  |  | 1989-04-08 | Small | Low | 1 | 1989-10-04 | A |  | 0
L302/06 |  | KRUIDFONTEIN DAM NR.2 | 7 | L30B | 33 | 8 | 38.2 | 23 | 21 | 55.4 | WILLOWMORE | 25 |  | WILLOWMORE | EASTERN CAPE | EASTERN CAPE | 1940 |  | KRAAI RIVER | EARTHFILL | 8 | 600 | OPEN CHANNEL | 320 | 22 |  | IRRIGATION |  |  |  | 1989-03-17 | Small | Low | 1 | 1989-10-04 | A |  | 0
L302/07 |  | POORTJIE DAM (KOENIE LAAGTE 254) | 7 | L30A | 33 | 16 | 5.1 | 23 | 32 | 44.9 | WILLOWMORE | 5 |  | WILLOWMORE | EASTERN CAPE | EASTERN CAPE | 1992 |  | KOENIE LAAGTE RIVER | EARTHFILL | 8 | 126 | INFORMATION NOT AVAILABLE | 56 |  |  | IRRIGATION |  |  |  | 1989-04-20 | Small | Significant | 2 | 2014-04-16 | A |  | 0 | 2018-03-30
L302/08 |  | KLEINEGROBBE-ROOI DAM | 7 | L30A | 33 | 21 | 42.3 | 23 | 33 | 47.1 | WILLOWMORE | 8 |  | WILLOWMORE | EASTERN CAPE | EASTERN CAPE | 1979 |  | - | EARTHFILL | 6 | 85 | OPEN CHANNEL | 530 | 2 |  | IRRIGATION |  |  |  | 1989-03-15 | Small | Low | 1 | 1989-10-04 | A |  | 0
L302/09 |  | MELKBOSDRIF DAM | 7 | L30A | 33 | 22 | 56 | 23 | 32 | 47.6 | WILLOWMORE | 0 |  | WILLOWMORE | EASTERN CAPE | EASTERN CAPE | 0 |  | - | EARTHFILL | 6 | 310 | SIDE CHANNEL SPILLWAY | 108 | 2 |  | IRRIGATION |  |  |  | 1989-04-13 | Small | Low | 1 | 1989-10-04 | A |  | 0
L302/10 |  | KOENIELAAGTE-HUIS DAM | 7 | L30A | 33 | 15 | 54 | 23 | 32 | 26 | WILLOWMORE | 5 |  | WILLOWMORE | EASTERN CAPE | EASTERN CAPE | 1970 |  | KOENIELAAGTE RIVER | EARTHFILL | 6 | 320 | SIDE CHANNEL | 60 | 28 | 0 | IRRIGATION |  |  |  | 1989-04-20 | Small | Low | 1 | 1989-10-04 | A | 2014-08-30 | 1 | 2018-04-30
L302/11 |  | KARRIEPOORT DAM | 7 | L30A | 33 | 23 | 31.4 | 23 | 31 | 48.7 | WILLOWMORE | 16 |  | WILLOWMORE | EASTERN CAPE | EASTERN CAPE | 0 |  | - | EARTHFILL | 6 | 105 | OPEN CHANNEL | 76 | 2 |  | IRRIGATION |  |  |  | 1989-10-11 | Small | Low | 1 | 1989-10-04 | A |  | 0
L302/12 |  | KRUIDFONTEINNO.3-DAM | 7 | L30B | 33 | 8 | 25.8 | 23 | 20 | 15.3 | WILLOWMORE | 30 |  | WILLOWMORE | EASTERN CAPE | EASTERN CAPE | 1940 |  | KRAAI RIVER TR. | EARTHFILL | 5 | 300 | OPEN CHANNEL | 185 | 6 |  | IRRIGATION |  |  |  | 1990-03-22 | Small | Low | 1 | 1991-10-14 | A |  | 0
L302/13 |  | TROMPETTERSPOORT DAM | 7 | L30A | 33 | 10 | 45.1 | 23 | 32 | 41.2 | WILLOWMORE | 14 |  | WILLOWMORE | EASTERN CAPE | EASTERN CAPE | 1996 |  | KRAAI RIVER TR. | EARTHFILL | 11 | 400 | OPEN CHANNEL | 550 | 0 |  | IRRIGATION |  |  |  | 1996-06-05 | Small | Low | 1 | 1990-11-23 | A |  | 0
L302/16 | 0 | HUISKAMP DAM | 7 | L3 | 33 | 17 | 36 | 23 | 27 | 24.6 | WILOWMORE | 2 |  | WILLOWMORE | EASTERN CAPE | EASTERN CAPE |  |  | KRAAI RIVER TR. | EARTHFILL | 6 | 320 | BY-WASH | 60 | 2.1 | 0 | IRRIGATION |  |  |  | 2018-05-24 | Small | Low | 1 | 2018-04-21 | A |  | 0
L302/17 | 0 | GERT GREEFF DAM | 7 | L30A | 33 | 12 | 38.7 | 23 | 32 | 48.9 | WILLOWMORE | 12 |  | WILLOWMORE | EASTERN CAPE | EASTERN CAPE |  |  |  | EARTHFILL | 7 | 210 | BY-WASH | 160 | 8.8 | 0 | IRRIGATION |  |  |  | 2019-03-22 | Small | Low | 1 | 2018-11-22 | A |  | 0
L303/02 | 2082 | MOOREDALE DAM | 7 | L30D | 33 | 9 | 51 | 23 | 43 | 58 | WILLOWMORE |  |  | CACADU DISTRICT MUNICIPALITY | EASTERN CAPE | EASTERN CAPE | 1980 |  | 0 | EARTHFILL | 7 | 120 |  | 120 | 2.1 | 0 | LIVESTOCK WATERING |  |  |  | 2009-10-22 | Small | Low | 1 | 2010-08-19 | A |  | 0
L400/02 | 0 | SOUTFONTEIN DAM | 7 | L4 | 32 | 59 | 10 | 23 | 49 | 59 | ABERDEEN | 57 |  | ARBEDEEN | EASTERN CAPE | EASTERN CAPE |  |  | HOPS RIVER TR. | EARTHFILL | 6 | 260 |  | 120 | 8.8 | 0 | STOCK WATERING & IRRIGATION |  |  |  | 2017-06-02 | Small | Low | 1 | 2017-05-03 | A |  | 0
L400/03 | 0 | HOPSRIVIER DAM | 7 | M4 | 32 | 54 | 42.7 | 23 | 54 | 34.2 | ABERDEEN | 64 |  | ABERDEEN | EASTERN CAPE | EASTERN CAPE |  |  | HOPS RIVER TR. | EARTHFILL | 9 | 620 |  | 680 | 26.5 | 0 | STOCK WATERING & IRRIGATION |  |  |  | 2017-06-22 | Small | Low | 1 | 2017-06-06 | A |  | 0
L400/05 | 0 | VIS DAM | 7 | L4 | 32 | 49 | 48.2 | 23 | 49 | 16 | ARBERDEEN | 49 |  | ARBERDEEN | EASTERN CAPE | EASTERN CAPE |  |  | HOPS RIVER TR. | EARTHFILL | 7 | 210 |  | 145 | 7.4 | 0 | STOCK WATERING & IRRIGATION |  |  |  | 2017-07-21 | Small | Low | 1 | 2017-07-05 | A |  | 0
L400/06 | 0 | STREILAND DAM | 7 | L4 | 32 | 51 | 34.8 | 23 | 47 | 20.4 |  |  |  | ABERDEEN | EASTERN CAPE | EASTERN CAPE |  |  | HOPS RIVER TR. | EARTHFILL | 9 | 250 |  | 360 | 10.5 | 0 | STOCK WATERING & IRRIGATION |  |  |  | 2017-07-18 | Small | Low | 1 | 2017-07-06 | A |  | 0
L400/07 | 0 | TOP DAM | 7 | L40A | 23 | 49 | 19.7 | 32 | 48 | 59 | ABERDEEN | 49 |  | SARAH BAARTMAN | EASTERN CAPE | EASTERN CAPE |  |  | HOPS RIVER TR. | EARTHFILL | 7 | 400 |  | 300 | 11.9 | 0 | STOCK WATERING & IRRIGATION |  |  |  | 2017-08-02 | Small | Low | 1 | 2017-07-06 | A |  | 0
L400/08 | 0 | STOEPIES DAM | 7 | L40A | 23 | 48 | 50.7 | 32 | 48 | 52 | ABERDEEN | 49 |  | SARAH BAARTMAN | EASTERN CAPE | EASTERN CAPE |  |  | HOPS RIVER TR. | EARTHFILL | 7 | 380 |  | 220 | 9.1 | 0 | STOCK WATERING & IRRIGATION |  |  |  | 2017-08-02 | Small | Low | 1 | 2017-07-06 | A |  | 0
L400/09 | 0 | CHELMSFORD | 7 | L40A | 32 | 51 | 29 | 23 | 54 | 26 | ABERDEEN | 59 |  | ABERDEEN | EASTERN CAPE | EASTERN CAPE |  |  | HOPS RIVER TR. | EARTHFILL | 9 | 260 | BY-WASH | 520 | 19.8 | 0 | STOCK WATERING & IRRIGATION |  |  |  | 2017-08-14 | Small | Low | 1 | 2017-08-01 | A |  | 0
L500/01 |  | LOELOE DAM | 7 | L50B | 33 | 14 | 32.4 | 24 | 8 | 26.5 | STEYTLERVILLE | 30 |  | STEYTLERVILLE | EASTERN CAPE | EASTERN CAPE | 1984 |  | GROOT RIVER TR. | ARCH | 11 | 45 | CONDUIT / TUNNEL | 135 | 4 |  | IRRIGATION |  |  |  | 1986-09-22 | Small | Low | 1 | 1989-10-04 | A |  | 0
L500/02 | 1767 | VLEIKRAAL DAM | 7 | L50A | 33 | 19 | 56.6 | 23 | 52 | 39.2 | WILLOWMORE | 50 |  |  | EASTERN CAPE | EASTERN CAPE | 1958 |  | - | EARTHFILL | 5.1 | 352 | FREE FALL (STRAIGHT DROP) | 62 | 5 | 7.01 | IRRIGATION |  |  |  | 1989-08-23 | Small | Significant | 2 | 1989-10-04 | A | 2012-12-29 | 2
L500/03 |  | KLIPGAT DAM | 7 | L50A | 33 | 20 | 38 | 23 | 49 | 59 | WILLOWMORE | 0 |  | WILLOWMORE | EASTERN CAPE | EASTERN CAPE | 1957 |  | - | EARTHFILL | 8 | 212 | SIDE CHANNEL SPILLWAY | 233 | 14 |  | IRRIGATION |  |  |  | 1997-04-03 | Small | Low | 1 | 1997-07-21 | A | 2012-12-29 | 2
L500/04 |  | GOODHOPE NO1 DAM | 7 | L50A | 33 | 22 | 50 | 23 | 50 | 38 | WILLOWMORE | 35 |  | WILLOWMORE | EASTERN CAPE | EASTERN CAPE | 0 |  | SANDPOORT RIVER | EARTHFILL | 9 | 0 | INFORMATION NOT AVAILABLE | 560 | 0 | 2.4 | IRRIGATION |  |  |  | 1997-04-03 | Small | Significant | 2 | 1997-07-21 | A | 2012-01-28 | 1
L500/05 |  | GOODHOPE NO2 DAM | 7 | L50A | 33 | 22 | 26.1 | 23 | 51 | 38.1 | WILLOWMORE | 35 |  | WILLOWMORE | EASTERN CAPE | EASTERN CAPE | 0 |  | SANDPOORT RIVER | EARTHFILL | 5 | 1010 | INFORMATION NOT AVAILABLE | 294 | 14.6 | 5.9 | IRRIGATION |  |  |  | 1997-04-03 | Small | Significant | 2 | 1997-07-21 | A | 2012-01-28 | 1
L600/01 |  | KLIPFONTEIN DAM | 7 | L60A | 33 | 1 | 5.3 | 24 | 17 | 22.5 | KLIPPLAAT NO. 194 | 5 |  | JANSENVILLE | EASTERN CAPE | EASTERN CAPE | 1957 |  | HEUNINGKLIP RIVER (OFF CHANNEL) | EARTHFILL | 11 | 431 | OGEE | 1820 | 42.9 | 28.6 | DOMESTIC SUPPLY |  |  |  | 1988-03-22 | Small | Significant | 2 | 1988-09-29 | M | 2010-06-02 | 2 | 2016-06-30
L600/04 | 0 | THORNLEIGH DAM | 7 | L8 | 32 | 51 | 46 | 24 | 17 | 18 | KLIPPLAAT | 22 |  | ARBERDEEN | EASTERN CAPE | EASTERN CAPE |  |  | HEUNINGKLIP RIVER TR. | EARTHFILL | 10 | 230 |  | 300 | 13 | 0 | STOCK WATERING & IRRIGATION |  |  |  | 2017-04-20 | Small | Low | 1 | 2017-04-03 | A |  | 0
L600/05 | 0 | HOMELEIGH DAM | 7 | L8 | 32 | 49 | 59 | 24 | 15 | 32 | KLIPPLAAT | 25 |  | ARBERDEEN | EASTERN CAPE | EASTERN CAPE |  |  | HEUNINGKLIP RIVER TR. | EARTHFILL | 7 | 330 |  | 270 | 11.8 | 0 | STOCK WATERING & IRRIGATION |  |  |  | 2017-04-20 | Small | Low | 1 | 2017-03-31 | A |  | 0
L700/05 |  | SPITSKOP DAM | 7 | L70D | 33 | 29 | 2.1 | 24 | 31 | 44.3 | STEYTLERVILLE | 32 |  | STEYTLERVILLE | EASTERN CAPE | EASTERN CAPE | 1997 |  | HOTTENTOTS RIVER TR. | EARTHFILL | 11 | 171 | OPEN CHANNEL | 240 | 9 |  | IRRIGATION |  |  |  | 1997-07-25 | Small | Low | 1 | 1994-08-01 | A |  | 0
L700/41 | 2262 | WOLWEFONTEIN DAM | 7 | L70E | 33 | 17 | 20 | 24 | 50 | 17 | JANSENVILLE | 48 |  |  | EASTERN CAPE | EASTERN CAPE | 1965 |  | WOLWEFONTEINSPOORT SPRUIT | EARTHFILL | 9 | 490 | OPEN CHANNEL | 407 | 1 |  | IRRIGATION |  |  |  | 1987-10-09 | Small | Significant | 2 | 1988-12-22 | A | 1991-02-06 | 1 | 2018-06-09
L700/42 | 1887 | RIETFONTEIN DAM 1 | 7 | L70C | 33 | 29 | 47 | 24 | 19 | 49 | STEYTLERVILLE |  |  | CACADU DISTRICT MUNICIPALITY | EASTERN CAPE | EASTERN CAPE | 1989 |  | GAS RIVER | EARTHFILL | 8 | 800 | OPEN CHANNEL | 230 | 8.5 | 0 | IRRIGATION |  |  |  | 2009-10-30 | Small | Low | 1 | 2013-08-02 | A |  | 0
L820/01 |  | KOUGA DAM (PAUL SAUER DAM) | 7 | L82J | 33 | 44 | 27.1 | 24 | 35 | 16.6 | PATENSIE TOWN | 20 |  | HANKEY | EASTERN CAPE | EASTERN CAPE | 1969 |  | KOUGA | ARCH | 69 | 317 | UNCONTROLLED OGEE AND TWO GATED CHUTES | 128490 | 554.5 | 3887 | IRRIGATION, DOMESTIC AND INDUSTRIAL USE |  |  |  | 1986-12-30 | Large | High | 3 | 1989-01-03 | W | 2010-01-14 | 4 | 2017-04-15
L820/06 |  | NEWKLEINRIVIER DAM | 7 | L82B | 33 | 45 | 59.8 | 23 | 34 | 29.2 | JOUBERTINA | 31 |  |  | EASTERN CAPE | EASTERN CAPE | 1973 |  | KLEIN RIVER | EARTHFILL | 11.9 | 271 | BROAD-CRESTED WEIR | 110 | 2 |  | IRRIGATION |  |  |  | 1986-09-11 | Small | Low | 1 | 1989-12-22 | A |  | 0
L820/07 |  | SOMERSETSGIFT DAM | 7 | L82B | 33 | 46 | 26.4 | 23 | 33 | 21.6 | JOUBERTINA | 30 |  | JOUBERTINA | EASTERN CAPE | EASTERN CAPE | 1973 |  | KLEIN RIVER | EARTHFILL | 6 | 450 | SIDE CHANNEL SPILLWAY | 80 | 9 |  | IRRIGATION |  |  |  | 1986-09-12 | Small | Low | 1 | 1988-12-28 | A |  | 0
L820/08 |  | DIEPKLOOF DAM (renamed Kritzinger Familie ?) | 7 | L82D | 33 | 51 | 45 | 23 | 50 | 42 | JOUBERTINA | 5 |  | JOUBERTINA | EASTERN CAPE | EASTERN CAPE | 1977 |  | WABOOMS RIVER | EARTHFILL | 19 | 400 | SHAFT | 228 | 4 |  | IRRIGATION |  |  |  | 1986-09-15 | Medium | Significant | 2 | 2015-08-20 | A |  | 0 | 2019-04-30
L820/09 | 7332 | WELGELEGEN BE2 DAM | 7 | L82A | 33 | 43 | 26 | 23 | 16 | 30 | UNIONDALE | 24 |  | UNIONDALE | WESTERN CAPE | EASTERN CAPE | 1985 |  | GROOT RIVER | EARTHFILL | 9 | 420 | SIDE CHANNEL | 77 | 2 | 0.8 | IRRIGATION |  |  |  | 1986-10-04 | Small | Significant | 2 | 1988-12-19 | A | 2017-12-12 | 1 | 2022-12-31
L820/10 |  | FRAAIUITSIG K5-DAM | 7 | L82D | 33 | 49 | 1 | 23 | 41 | 1 | KRAKEEL | 4 |  |  | EASTERN CAPE | EASTERN CAPE | 1967 |  | LOUTERWATER RIVER TR. | EARTHFILL | 5 | 150 | OPEN CHANNEL | 50 | 2 |  | IRRIGATION |  |  |  | 1986-10-16 | Small | Low | 1 | 1990-12-06 | A |  | 0
L820/11 |  | FRAAI UITSIG K3 DAM | 7 | L82D | 33 | 48 | 59 | 23 | 41 | 26 | KRAKEEL | 4 |  | JOUBERTINA | EASTERN CAPE | EASTERN CAPE | 1969 | 1994 | VRYHEID RIVER | EARTHFILL | 6 | 255 | OPEN CHANNEL | 180 | 6 | 0.97 | IRRIGATION |  |  |  | 1986-10-16 | Small | Significant | 2 | 1988-11-21 | A | 2013-11-18 | 2 | 2019-11-30
L820/12 |  | VRYDOM K1-DAM | 7 | L82D | 33 | 48 | 59.3 | 23 | 41 | 43.6 | KRAKEEL | 3 |  | JOUBERTINA | EASTERN CAPE | EASTERN CAPE | 1960 |  | KRAKEEL RIVER | EARTHFILL | 5 | 150 | OPEN CHANNEL | 60 | 3 |  | IRRIGATION |  |  |  | 1986-10-16 | Small | Low | 1 | 1990-11-20 | A |  | 0
L820/13 |  | LOUTERWATER K6-DAM | 7 | L82C | 33 | 49 | 57.1 | 23 | 40 | 0.2 | KRAKEEL | 10 |  | JOUBERTINA | EASTERN CAPE | EASTERN CAPE | 1984 |  | LOUTERWATER RIVER | EARTHFILL | 8 | 450 | OPEN CHANNEL | 200 | 7 |  | IRRIGATION |  |  |  | 1985-10-16 | Small | Low | 1 | 1989-10-04 | A |  | 0
L820/14 |  | LOUTERWATER K7-DAM | 7 | L82C | 33 | 50 | 9.9 | 23 | 40 | 20.1 | KRAKEEL | 10 |  | JOUBERTINA | EASTERN CAPE | EASTERN CAPE | 1979 |  | LOUTERWATER RIVER TR. | EARTHFILL | 15 | 160 | OPEN CHANNEL | 150 | 3 |  | IRRIGATION |  |  |  | 1986-10-16 | Medium | Low | 2 | 1989-10-04 | A |  | 0
L820/15 |  | KLIPDRIF DAM (BRUGPLAAS) | 7 | L82C | 33 | 47 | 15.4 | 23 | 38 | 8.6 | LOUTERWATER | 3 |  | JOUBERTINA | EASTERN CAPE | EASTERN CAPE | 1986 |  | LOUTERWATER RIVER | BUTTRESS | 8.3 | 95 | FREE FALL (STRAIGHT DROP) | 98 | 3.4 |  | IRRIGATION |  |  |  | 1986-11-03 | Small | Low | 1 | 1989-01-23 | A |  | 0
L820/16 |  | DAM O16 (GROOTKLOOF UPPER) | 7 | L82C | 33 | 46 | 36.3 | 23 | 39 | 50.5 | JOUBERTINA | 20 |  | JOUBERTINA | EASTERN CAPE | EASTERN CAPE | 0 | 2008 | LOUTERWATER RIVER | EARTHFILL | 9.8 | 219 | OPEN CHANNEL | 180 | 2 |  | IRRIGATION |  |  |  | 1986-11-22 | Small | Low | 1 | 2013-06-11 | A |  | 0
L820/17 |  | WATERFALL DAM | 7 | L82B | 33 | 43 | 37 | 23 | 28 | 27 | MISGUND | 4.2 |  | JOUBERTINA | EASTERN CAPE | EASTERN CAPE | 1985 |  | DIEP RIVER | EARTHFILL | 8.8 | 350 | OPEN CHANNEL | 227 | 8.1 | 20.7 | IRRIGATION |  |  |  | 1986-11-20 | Small | Low | 1 | 1988-09-11 | A | 2013-12-17 | 1 | 2024-04-02
L820/18 |  | SCHOEMANSHOEK BIG DAM | 7 | L82B | 33 | 45 | 31 | 23 | 26 | 53 | JOUBERTINA | 35 |  | JOUBERTINA | EASTERN CAPE | EASTERN CAPE | 1965 |  | MISGUND WEST RIVER TR. | EARTHFILL | 11.9 | 304 | OPEN CHANNEL | 361 | 10 | 2.96 | IRRIGATION |  |  |  | 1986-11-20 | Small | Low | 1 | 1988-11-09 | A | 2013-12-17 | 3
L820/19 |  | SCHOEMANSHOEK NEW DAM | 7 | L82B | 33 | 45 | 32 | 23 | 27 | 8 | JOUBERTINA | 35 |  | JOUBERTINA | EASTERN CAPE | EASTERN CAPE | 1969 |  | SCHOEMANSHOEK RIVER | EARTHFILL | 10 | 270 | OPEN CHANNEL | 138 | 4.5 | 3.31 | IRRIGATION |  |  |  | 1986-11-20 | Small | Low | 1 | 1988-12-28 | A | 2013-12-17 | 1
L820/20 |  | DAM O15 (GROOTKLOOF NO.6-DAM) | 7 | L82C | 33 | 46 | 30.4 | 23 | 39 | 14 | JOUBERTINA | 20 |  | JOUBERTINA | EASTERN CAPE | EASTERN CAPE | 1970 | 2008 | LOUTERWATER RIVER TR | EARTHFILL | 11.5 | 170 | OPEN CHANNEL | 300 | 2.6 |  | IRRIGATION |  |  |  | 1986-11-22 | Small | Low | 1 | 2013-06-11 | A |  | 0
L820/25 | 28497 | STRYDOM DAM (see class on L820/92) | 7 | L82D | 33 | 48 | 40 | 23 | 43 | 27 | KRAKEELRIVIER | 2 |  | UNIONDALE | EASTERN CAPE | EASTERN CAPE | 1979 |  | KRAKEL RIVER | EARTHFILL | 9 | 200 | OPEN CHANNEL | 186 | 5.9 | 12 | IRRIGATION |  |  |  | 1987-01-28 | Small | Significant | 2 | 2012-03-20 | A | 2019-08-03 | 2
L820/26 |  | RUIEKLOOF DAM | 7 | L82D | 33 | 48 | 36.7 | 23 | 46 | 15.5 | KRAKEEL | 4 |  | JOUBERTINA | EASTERN CAPE | EASTERN CAPE | 1986 |  | PLAAS 391 | EARTHFILL | 16 | 130 | OPEN CHANNEL | 75 | 2 | 0.4 | IRRIGATION |  |  |  | 1987-01-28 | Small | Significant | 2 | 1988-12-28 | A | 2019-08-03 | 2
L820/27 |  | LOUTERWATER NO.1-(J2) DAM | 7 | L82C | 33 | 49 | 35.9 | 23 | 38 | 27.2 | JOUBERTINA | 20 |  | JOUBERTINA | EASTERN CAPE | EASTERN CAPE | 1981 |  | PAAL RIVER | EARTHFILL | 11 | 120 | OPEN CHANNEL | 200 | 1 |  | IRRIGATION |  |  |  | 1987-01-28 | Small | Low | 1 | 1988-12-19 | A |  | 0
L820/28 | 6672 | JOUBERTINA DAM | 7 | L82D | 33 | 52 | 35.2 | 23 | 50 | 23.1 | JOUBERTINA | 7 |  | JOUBERTINA | EASTERN CAPE | EASTERN CAPE | 1988 |  | WABOOMS RIVER | GRAVITY | 16 | 144 | OGEE | 208 | 6 | 12.8 | MUNICIPAL USE & INDUSTRIAL USE |  |  |  | 1988-07-26 | Medium | Significant | 2 | 2002-10-11 | M | 2016-04-12 | 2 | 2021-05-13
L820/29 | 1392 | LANGKLOOF-PROEFPLAAS DAM | 7 | L82B | 33 | 46 | 50.1 | 23 | 35 | 19.4 | LOUTERWATER | 4 |  |  | EASTERN CAPE | EASTERN CAPE | 1986 |  | APIES RIVER | EARTHFILL | 12 | 302 | OPEN CHANNEL | 225 | 4 | 0.9 | IRRIGATION |  |  |  | 1986-10-29 | Medium | Significant | 2 | 1988-10-14 | A | 2013-09-11 | 3 | 2019-04-30
L820/30 |  | VLAKTE-SE-DAM | 7 | L82D | 33 | 51 | 32 | 23 | 55 | 29 | JOUBERTINA | 8 |  | JOUBERTINA | EASTERN CAPE | EASTERN CAPE | 1983 |  | TWEE RIVIERE TR. | EARTHFILL | 6.5 | 640 | BROAD-CRESTED WEIR | 130 | 4.8 |  | IRRIGATION |  |  |  | 1987-02-13 | Small | Low | 1 | 2018-11-21 | A |  | 0
L820/31 |  | VERGENOEG-SE-DAM | 7 | L82D | 33 | 51 | 7.5 | 23 | 54 | 47.8 | JOUBERTINA | 10 |  | JOUBERTINA | EASTERN CAPE | EASTERN CAPE | 1979 |  | TWEE RIVIERE TR. | EARTHFILL | 11.9 | 180 | OPEN CHANNEL | 114 | 1 |  | IRRIGATION |  |  |  | 1987-02-13 | Small | Low | 1 | 1989-10-04 | A | 2019-06-14 | 1
L820/32 |  | KLIPHEUVEL V5 DAM (V5 DAM) | 7 | L82C | 33 | 47 | 42.7 | 23 | 37 | 11 | JOUBERTINA | 25 |  | UNIONDALE | EASTERN CAPE | EASTERN CAPE | 1966 |  | LOUTERWATER RIVER TR | EARTHFILL | 10.5 | 180 | OPEN CHANNEL | 64 | 1.8 |  | IRRIGATION |  |  |  | 1987-01-26 | Small | Significant | 2 | 2014-11-27 | A |  | 0 | 2017-11-30
L820/33 |  | KLIPDRIFT HUIS DAM | 7 | L82C | 33 | 48 | 5.2 | 23 | 39 | 17.7 | JOUBERTINA | 20 |  | UNIONDALE | EASTERN CAPE | EASTERN CAPE | 1973 |  | MEUL RIVER | EARTHFILL | 6 | 286 | OPEN CHANNEL | 68 | 2 |  | IRRIGATION |  |  |  | 1987-05-25 | Small | Low | 1 | 1988-11-23 | A |  | 0
L820/34 | 7377 | HAARLEM DAM | 7 | L82A | 33 | 46 | 10 | 23 | 19 | 5 | HAARLEM | 5 |  | UNIONDALE | EASTERN CAPE | EASTERN CAPE | 1993 | 2010 | GROOT | EARTHFILL | 32 | 320 | OGEE | 4560 | 54.4 |  | IRRIGATION |  |  |  | 1992-03-23 | Large | Significant | 3 | 1989-09-05 | B | 2011-07-01 | 3
L820/44 |  | MISGUND DAM | 7 | L82B | 33 | 47 | 16 | 23 | 28 | 29 | MISGUND | 4 |  | JOUBERTINA | EASTERN CAPE | EASTERN CAPE | 1991 |  | MISGUND-OOS RIVER | EARTHFILL | 19 | 210 | UNCONTROLLED SIDE CHANNEL | 518 | 9.3 | 14.5 | IRRIGATION AND DOMESTIC PURPOSES |  |  |  | 1991-09-04 | Medium | Significant | 2 | 1988-06-06 | B | 2019-01-11 | 4
L820/45 |  | WOLWEGATE DAM | 7 | L82D | 33 | 49 | 2 | 23 | 56 | 18.8 | JOUBERTINA | 12 |  | JOUBERTINA | EASTERN CAPE | EASTERN CAPE | 1988 |  | TWEE RIVIERE RIVER TR. | EARTHFILL | 10 | 94 | OPEN CHANNEL | 54 | 2 |  | IRRIGATION |  |  |  | 1988-06-09 | Small | Low | 1 | 1991-10-16 | A |  | 0
L820/46 |  | DENNEHOEK DAM | 7 | L82D | 33 | 51 | 57.2 | 23 | 49 | 52.6 | JOUBERTINA | 5 |  | JOUBERTINA | EASTERN CAPE | EASTERN CAPE | 1992 |  | WABOOMS RIVER TR. | EARTHFILL | 11.9 | 180 | OPEN CHANNEL | 80 | 4 |  | IRRIGATION |  |  |  | 1992-05-03 | Small | Low | 1 | 1988-08-22 | A |  | 0
L820/48 |  | TWEERIVIEREN DAM | 7 | L82D | 33 | 50 | 25.3 | 23 | 54 | 39.4 | JOUBERTINA | 4 |  | JOUBERTINA | EASTERN CAPE | EASTERN CAPE | 1986 |  | TWEE RIVIERE TR. | EARTHFILL | 8 | 350 | SIDE CHANNEL SPILLWAY | 98 | 2 |  | IRRIGATION |  |  |  | 1988-08-03 | Small | Low | 1 | 1988-11-23 | A |  | 0
L820/50 |  | ROOIKRANTZ DAM | 7 | L82B | 33 | 43 | 56 | 23 | 26 | 15 | JOUBERTINA | 40 |  | UNIONDALE | EASTERN CAPE | EASTERN CAPE | 1978 |  | ROOIKRANTZ | EARTHFILL | 12.8 | 389 | OPEN CHANNEL | 610 | 13.6 | 11.8 | IRRIGATION |  |  |  | 1989-03-01 | Medium | Significant | 2 | 1989-10-04 | A | 2013-12-17 | 2
L820/51 |  | MOOIPLAAS DAM | 7 | L82D | 33 | 52 | 3 | 23 | 56 | 5.1 | JOUBERTINA | 12 |  | JOUBERTINA | EASTERN CAPE | EASTERN CAPE | 1988 |  | TWEERIVIERE TR. | EARTHFILL | 7 | 300 | OPEN CHANNEL | 113 | 2.8 |  | IRRIGATION |  |  |  | 1989-01-24 | Small | Low | 1 | 1989-10-04 | A |  | 0
L820/52 | 2112 | KLIEK-SE-DAM | 7 | L82A | 33 | 44 | 14.2 | 23 | 24 | 8.4 | UNIONDALE | 34 |  | UNIONDALE | WESTERN CAPE | EASTERN CAPE | 1970 |  | KOUGA RIVER TR. | EARTHFILL | 9 | 230 | OPEN CHANNEL | 138 | 4 |  | IRRIGATION |  |  |  | 1989-05-15 | Small | Low | 1 | 1989-10-04 | A |  | 0
L820/53 |  | HONIBALL DAM | 7 | L82C | 33 | 46 | 55 | 23 | 35 | 59 | LOUTERWATER | 10 |  | JOUBERTINA | EASTERN CAPE | EASTERN CAPE | 1985 |  | LOUTERWATER RIVER TR. | EARTHFILL | 11.5 | 210 | UNCONTROLLED OPEN CHANNEL | 212 | 3.7 | 4.3 | IRRIGATION |  |  |  | 2001-01-21 | Small | Significant | 2 | 1989-08-23 | A | 2017-12-19 | 3 | 2022-12-30
L820/54 |  | JAYDEE DAM | 7 | L82C | 33 | 47 | 10.5 | 23 | 36 | 19.5 | LOUTERWATER | 5 |  | UNIONDALE | EASTERN CAPE | EASTERN CAPE | 1988 |  | APIES RIVER | EARTHFILL | 13 | 196 | SIDE CHANNEL SPILLWAY | 483 | 9 | 16 | IRRIGATION |  |  |  | 1993-08-31 | Medium | Significant | 2 | 1993-08-31 | A | 2017-12-19 | 2 | 2022-12-30
L820/55 |  | KLIPPLAAS DAM | 7 | L82C | 33 | 46 | 39.2 | 23 | 38 | 28.7 | JOUBERTINA | 20 |  |  | EASTERN CAPE | EASTERN CAPE | 1992 |  | LOUTERWATER RIVER TR. | EARTHFILL | 10 | 160 | OPEN CHANNEL | 250 | 2 |  | IRRIGATION |  |  |  | 1992-06-22 | Small | Low | 1 | 1989-11-21 | A |  | 0
L820/58 |  | SLANGERAND NO.1-DAM | 7 | L82D | 33 | 48 | 11.7 | 23 | 40 | 42.8 | LOUTERWATER | 5 |  | JOUBERTINA | EASTERN CAPE | EASTERN CAPE | 0 |  | KRAKEEL RIVER | EARTHFILL | 7 | 135 | OPEN CHANNEL | 70 | 0 |  | IRRIGATION |  |  |  | 1997-05-19 | Small | Low | 1 | 1990-11-01 | A |  | 0
L820/59 |  | SLANGERAND NO.2-DAM | 7 | L82D | 33 | 48 | 13.3 | 23 | 40 | 59.9 | KRAKEEL | 16 |  | JOUBERTINA | EASTERN CAPE | EASTERN CAPE | 1991 |  | KRAKEEL RIVER TR. | EARTHFILL | 7 | 160 | OPEN CHANNEL | 100 | 3 |  | IRRIGATION |  |  |  | 1992-02-18 | Small | Low | 1 | 1990-10-23 | A |  | 0
L820/60 |  | SCHOEMANSHOEK TOP DAM | 7 | L82B | 33 | 45 | 29 | 23 | 26 | 31 | MISGUND | 5 |  | JOUBERTINA | EASTERN CAPE | EASTERN CAPE | 1991 |  | MISGUND WEST RIVER TR. | EARTHFILL | 10 | 270 | SIDE CHANNEL SPILLWAY | 92 | 2.8 | 2.29 | IRRIGATION |  |  |  | 1991-12-06 | Small | Low | 1 | 1991-06-18 | A | 2013-12-17 | 1
L820/61 |  | FORMOSA DAM | 7 | L82C | 33 | 50 | 56 | 23 | 40 | 28 | LOUTERWATER | 7 |  | JOUBERTINA | EASTERN CAPE | EASTERN CAPE | 1994 |  | LOUTERWATER | EARTHFILL | 27 | 360 | SIDE CHANNEL | 1680 | 21 | 9 | IRRIGATION |  |  |  | 2002-05-05 | Medium | Significant | 2 | 1991-09-19 | B | 2018-06-22 | 3 | 2023-06-30
L820/64 |  | BEAU HARU DAM | 7 | L82A | 33 | 43 | 55.8 | 23 | 18 | 17.8 | UNIONDALE | 20 |  | UNIONDALE | EASTERN CAPE | EASTERN CAPE | 1964 |  | GROOT RIVER TR. | EARTHFILL | 11.6 | 420 | OPEN CHANNEL | 200 | 4.4 | 4.29 | IRRIGATION |  |  |  | 2001-04-23 | Small | Significant | 2 | 2003-06-05 | A | 2019-01-11 | 3 | 2024-01-31
L820/68 | 0 | TULPEKLOOF DAM | 7 | L82B | 33 | 46 | 45 | 23 | 29 | 58 | MISGUND | 3 |  | JOUBERTINA | EASTERN CAPE | EASTERN CAPE |  |  | MISGUND RIVER TR | EARTHFILL | 9.5 | 125 |  | 67 | 2 | 0 | IRRIGATION |  |  |  | 2008-04-01 | Small | Low | 1 | 2015-06-30 | A |  | 0
L820/69 | 5022 | EVA BRAND PROJECT DAM | 7 | L82B | 33 | 45 | 28.7 | 23 | 32 | 31.8 | MISGUND | 10 |  | MISGUND | EASTERN CAPE | EASTERN CAPE | 2011 |  | EVA BRAND RIVER | EARTHFILL | 12.3 | 210 | OPEN CHANNEL | 315 | 6.1 | 3.2 | IRRIGATION |  |  |  | 2008-06-05 | Medium | Significant | 2 | 2008-11-14 | A | 2015-10-15 | 1 | 2020-10-30
L820/70 |  | ROOIBRUG NO. 2 | 7 | L82B | 33 | 45 | 56.5 | 23 | 34 | 13.9 | MISGUND | 11 |  | MISGUND | EASTERN CAPE | EASTERN CAPE |  |  | EVA BRAND | EARTHFILL | 7 | 125 | 0 | 125 | 2 | 0 | IRRIGATION |  |  |  | 2008-11-14 | Small | Low | 1 | 2008-11-14 | A |  | 0
L820/71 |  | ROOIBRUG NO. 3 | 7 | L82B | 33 | 45 | 48 | 23 | 33 | 56.4 | MISGUND | 11 |  | MISGUND | EASTERN CAPE | EASTERN CAPE |  |  | EVA BRAND | EARTHFILL | 8 | 120 |  | 108 | 1.8 | 0 | IRRIGATION |  |  |  | 2008-11-14 | Small | Low | 1 | 2008-11-14 | A |  | 0
L820/72 |  | ROOIBRUG NO. 4 | 7 | L82B | 33 | 45 | 46.7 | 23 | 33 | 42.2 | MISGUND | 11 |  | MISGUND | EASTERN CAPE | EASTERN CAPE |  |  | EVA BRAND | EARTHFILL | 7 | 100 |  | 58 | 1.2 | 0 | IRRIGATION |  |  |  | 2008-11-14 | Small | Low | 1 | 2008-11-14 | A |  | 0
L820/74 | 2742 | VYGEKRAAL DAM 2 | 7 | L82A | 33 | 44 | 52 | 23 | 14 | 42 | HAARLEM | 10 |  | CACADU | EASTERN CAPE | EASTERN CAPE | 1985 |  | GROOT RIVER | EARTHFILL | 11.5 | 210 |  | 280 | 3.2 | 5.1 | IRRIGATION |  |  |  | 2009-10-30 | Small | Low | 1 | 2010-08-03 | A | 2016-04-06 | 1
L820/75 | 2757 | VYGEKRAAL DAM 3 | 7 | L82A | 33 | 44 | 45 | 23 | 15 | 0 | HAARLEM | 10 |  | CACADU | EASTERN CAPE | EASTERN CAPE | 1985 |  | GROOT RIVER | EARTHFILL | 11 | 290 |  | 340 | 3.4 | 6.5 | IRRIGATION |  |  |  | 2009-10-30 | Small | Low | 1 | 2010-08-03 | A | 2016-04-06 | 1
L820/77 | 2097 | SOMERSET GIFT DAM 6 | 7 | L82B | 33 | 46 | 25 | 23 | 33 | 22 | LOUTERWATER | 8 |  | CACADU | EASTERN CAPE | EASTERN CAPE | 1981 |  | EVABRAND | EARTHFILL | 6 | 215 | SIDE CHANNEL | 60 | 1.5 | 0 | IRRIGATION |  |  |  | 2009-10-30 | Small | Low | 1 | 2010-08-04 | A |  | 0
L820/78 | 4842 | ONGELEGEN DAM 1 | 7 | L82A | 33 | 43 | 51.7 | 23 | 24 | 43 | MISGUND | 8 |  | UNIONDALE | EASTERN CAPE | EASTERN CAPE | 1973 |  | ONGELEGEN | EARTHFILL | 5 | 170 | SIDE CHANNEL | 86 | 4.9 | 0 | IRRIGATION |  |  |  | 2014-11-27 | Small | Low | 1 | 2014-11-27 | A |  | 0
L820/79 | 4857 | SCHEEPERS DAM | 7 | L82A | 33 | 43 | 51 | 23 | 25 | 0 | HAARLEM | 8 |  | UNIONDALE | EASTERN CAPE | EASTERN CAPE | 1972 |  | GROOT RIVER TR (ONGELEGEN) | EARTHFILL | 5.1 | 226 | SIDE CHANNEL | 72 | 4.3 | 0 | IRRIGATION |  |  |  | 2014-06-03 | Small | Low | 1 | 2014-06-03 | A |  | 0
L820/80 | 2307 | NEW KLEIN RIVER DAM 1 (Rixon Stoor Dam) | 7 | L82B | 33 | 47 | 43 | 23 | 34 | 20 | LOUTERWATER | 7 |  | JOUBERTINA | EASTERN CAPE | EASTERN CAPE | 1950 |  | APIES RIVER TR | EARTHFILL | 11.5 | 300 | SIDE CHANNEL | 124 | 1.6 | 0 | IRRIGATION |  |  |  | 2015-03-04 | Small | Significant | 2 | 2015-03-06 | A |  | 0 | 2018-01-31
L820/81 | 2592 | WELGELEGEN DAM 3 | 7 | L82A | 33 | 44 | 58 | 23 | 17 | 29 | HAARLEM |  |  | CACADU | EASTERN CAPE | EASTERN CAPE | 1955 |  | STREAM | EARTHFILL | 8.5 | 170 | SIDE CHANNEL | 90 | 2.1 | 0 | IRRIGATION |  |  |  | 2009-10-30 | Small | Low | 1 | 2010-08-03 | A |  | 0
L820/83 | 28767 | HILL CLIMB DAM | 7 | L82B | 33 | 45 | 37 | 23 | 31 | 17 | JOUBERTINA | 2.8 |  | JOUBERTINA | EASTERN CAPE | EASTERN CAPE | 1990 |  | MISGUND RIVER TR. | EARTHFILL | 7.4 | 340 | SIDE CHANNEL | 92 | 3.3 | 0 | IRRIGATION |  |  |  | 2015-10-22 | Small | Low | 1 | 2015-10-20 | A |  | 0
L820/84 | 2397 | KLIPHEUWEL DAM 1 | 7 | L82B | 33 | 47 | 22 | 23 | 34 | 2 | JOUBERTINA |  |  | CACADU | EASTERN CAPE | EASTERN CAPE | 1984 |  | STREAM | EARTHFILL | 9 | 280 | SIDE CHANNEL | 110 | 1.6 | 0 | IRRIGATION |  |  |  | 2009-10-30 | Small | Low | 1 | 2010-07-29 | A |  | 0
L820/85 | 4977 | DE WIT DAM | 7 | L82B | 33 | 45 | 32 | 23 | 30 | 48 | MISGUND | 3 |  | CACADU | EASTERN CAPE | EASTERN CAPE | 1979 |  | MISGUND RIVER | EARTHFILL | 6 | 200 | SIDE CHANNEL | 90 | 3.1 | 0 | IRRIGATION |  |  |  | 2014-11-27 | Small | Low | 1 | 2014-11-18 | A |  | 0
L820/87 | 0 | BELOW WILLOW TREE DAM | 7 | L82A | 33 | 43 | 55 | 23 | 25 | 16 | MISGUND | 8 |  | UNIONDALE | WESTERN CAPE | EASTERN CAPE | 1973 |  | HAARLEM IRRIGATION BOARD | EARTHFILL | 6.8 | 325 | OPEN CHANNEL | 89 | 2.9 | 0.3 | IRRIGATION |  |  |  | 2010-01-22 | Small | Low | 1 | 2014-04-06 | A | 2013-12-17 | 1
L820/88 | 0 | SAR DAM | 7 | L82B | 33 | 43 | 55 | 23 | 28 | 42 | MISGUND | 5 |  | JOUBERTINA | WESTERN CAPE | EASTERN CAPE | 1975 |  | MISGUND WEST | EARTHFILL | 6 | 800 | SIDE CHANNEL & OUTLET FURROW | 90 | 2.8 | 0 | IRRIGATION |  |  |  | 2010-01-22 | Small | Low | 1 | 2010-06-09 | A | 2013-12-17 | 1
L820/89 | 0 | BROKEN DAM | 7 | L82B | 33 | 44 | 13 | 23 | 26 | 45 | MISGUND | 5 |  | JOUBERTINA | WESTERN CAPE | EASTERN CAPE | 1973 |  | HAARLEM IRRIGATION BOARD | EARTHFILL | 5.4 | 325 | SIDE CHANNEL | 57 | 1.7 | 0 | IRRIGATION |  |  |  | 2010-01-12 | Small | Low | 1 | 2010-08-02 | A | 2013-12-17 | 1
L820/90 | 0 | WILLOW TREE DAM | 7 | L82B | 33 | 44 | 4 | 23 | 25 | 31 | MISGUND | 8 |  | UNIONDALE | WESTERN CAPE | EASTERN CAPE | 1975 |  | HAARLEM IRRIGATION BOARD | EARTHFILL | 7.7 | 940 | OUTLET FURROW | 257 | 6.1 | 0 | IRRIGATION |  |  |  | 2010-01-22 | Small | Significant | 2 | 2013-05-29 | A | 2013-12-17 | 1
L820/91 | 0 | SONIES DAM | 7 | L82B | 33 | 44 | 59 | 23 | 25 | 20 | MISGUND | 8 |  | UNIONDALE | EASTERN CAPE | EASTERN CAPE |  |  | ROOIKRANS RIVER | EARTHFILL | 8.8 | 175 | SIDE CHANNEL | 207 | 5.2 | 4.15 | IRRIGATION |  |  |  | 2010-01-22 | Small | Significant | 2 | 2010-08-02 | A | 2019-05-10 | 2
L820/93 |  | KLIPPLAAS DAM 2 | 7 | L82C | 33 | 46 | 36.11 | 23 | 38 | 22.13 | JOUBERTINA | 1 |  | JOUBERTINA | EASTERN CAPE | EASTERN CAPE | 1992 |  | LOUTERWATER RIVER TR. | EARTHFILL | 11 | 150 | BY-WASH | 80 | 1.7 |  | STOCKWATERING & IRRIGATION |  |  |  | 2013-02-04 | Small | Low | 1 | 2013-06-25 | A |  | 0
L820/95 |  | V3 DAM | 7 | L82C | 33 | 47 | 43 | 23 | 37 | 54 | JOUBERTINA | 20 |  | JOUBERTINA | EASTERN CAPE | EASTERN CAPE |  |  | LOUTERWATER RIVER TR | EARTHFILL | 9.1 | 228 | OPEN CHANNEL | 76 | 2.19 |  | IRRIGATION |  |  |  | 2013-07-05 | Small | Significant | 2 | 2014-03-25 | A |  | 0 | 2017-11-30
L820/97 |  | PLAAS 474 DAM 14 | 7 | L82C | 33 | 46 | 43 | 23 | 38 | 51 | JOUBERTINA | 20 |  | JOUBERTINA | EASTERN CAPE | EASTERN CAPE |  |  | LOUTERWATER RIVER TR | EARTHFILL | 6.2 | 461 | OPEN CHANNEL | 99 | 3.7 |  | IRRIGATION |  |  |  | 2013-07-05 | Small | Low | 1 | 2013-06-11 | A |  | 0
L820/98 | 0 | BLACK GINGER DAM | 7 | L82B | 33 | 45 | 29 | 23 | 29 | 52 | MISGUND | 5 |  | JOUBERTINA | EASTERN CAPE | EASTERN CAPE |  |  | MISGUND RIVER | EARTHFILL | 7.5 | 320 |  | 298 | 9 | 4.3 | IRRIGATION |  |  |  | 2013-11-07 | Small | Significant | 2 | 2013-12-04 | A | 2017-12-19 | 1 | 2022-12-30
L820/99 |  | HARVEYVALE DAM | 7 | L82C | 33 | 48 | 16 | 23 | 38 | 13 | LOUTERWATER | 4 |  | JOUBERTINA | EASTERN CAPE | EASTERN CAPE |  |  | LOUTERWATER RIVER TR. | EARTHFILL | 7 | 400 |  | 75 | 2.5 |  | IRRIGATION |  |  |  | 2013-11-27 | Small | Low | 1 | 2013-11-20 | A |  | 0
L820/AA |  | BELOW HARVEYVALE DAM | 7 | L82C | 33 | 48 | 21 | 23 | 38 | 3 | LOUTERWATER | 4 |  | JOUBERTINA | EASTERN CAPE | EASTERN CAPE |  |  | LOUTERWATER RIVER TR. | EARTHFILL | 6 | 360 |  | 57 | 2 |  | IRRIGATION |  |  |  | 2013-11-27 | Small | Low | 1 | 2013-11-20 | A |  | 0
L820/AB |  | HARVEYVALE LONG DAM | 7 | L82C | 33 | 48 | 27 | 23 | 37 | 60 | LOUTERWATER | 4 |  | JOUBERTINA | EASTERN CAPE | EASTERN CAPE |  |  | LOUTERWATER RIVER TR. | EARTHFILL | 6 | 570 |  | 66 | 3.3 |  | IRRIGATION |  |  |  | 2013-11-27 | Small | Low | 1 | 2013-11-20 | A |  | 0
L820/AC | 0 | STONES DAM | 7 | L82B | 33 | 45 | 39 | 23 | 29 | 17 | MISGUND | 2 |  | JOUBERTINA | EASTERN CAPE | EASTERN CAPE |  |  | MISGUND WEST RIVER TR | EARTHFILL | 5 |  | OPEN CHANNEL | 68 | 2.5 | 0 |  |  |  |  | 2013-12-17 | Small | Low | 1 | 2014-01-10 | A | 2013-12-17 | 1 | 2023-12-17
L820/AD |  | LOOCK SE DAM | 7 | L82A | 33 | 45 | 18 | 23 | 23 | 40 | MISGUND | 11 |  | UNIONDALE | WESTERN CAPE | EASTERN CAPE |  |  | ONGELEGEN RIVER | EARTHFILL | 6.5 | 420 | SIDE CHANNEL | 65 | 2.7 |  | IRRIGATION |  |  |  | 2014-03-12 | Small | Low | 1 | 2014-02-26 | A |  | 0
L820/AE |  | BO KLIEK-SE-DAM | 7 | L82A | 33 | 45 | 24 | 23 | 23 | 57 | MISGUND | 11 |  | UNIONDALE | WESTERN CAPE | EASTERN CAPE |  |  | ONGELEGEN RIVER | EARTHFILL | 6 | 185 | OPEN CHANNEL | 58 | 1.5 |  | IRRIGATION |  |  |  | 2014-03-12 | Small | Low | 1 | 2014-02-26 | A |  | 0
L820/AF | 0 | ELANDSDRIFT DAM | 7 | L82A | 33 | 40 | 0 | 23 | 22 | 5 |  |  |  |  | WESTERN CAPE | WESTERN CAPE |  |  | ELANDS RIVER | EARTHFILL | 6.2 | 130 | SIDE CHANNEL | 55 | 2.8 | 0 | IRRIGATION |  |  |  | 2014-10-31 | Small | Low | 1 | 2014-10-15 | A |  | 0
L820/AG | 0 | VYGEKRAAL DAM 1 | 7 | L82A | 33 | 45 | 0 | 23 | 14 | 23 | HAARLEM | 10 |  |  | EASTERN CAPE | EASTERN CAPE | 1996 |  | GROOT RIVER | EARTHFILL | 11.5 | 180 | OPEN CHANNEL | 122 | 3.1 | 3.7 | IRRIGATION |  |  |  | 2016-04-13 | Small | Low | 1 | 2016-04-18 | A | 2016-04-06 | 1
L820/AH | 0 | RADEMEYER DAM | 7 | L82C | 33 | 48 | 14 | 23 | 38 | 42 | LOUTERWATER | 4 |  | JOUBERTINA | EASTERN CAPE | EASTERN CAPE |  |  | LOUTERWATER TR. | EARTHFILL | 8 | 300 |  | 137 | 3.8 | 0 | IRRIGATION |  |  |  | 2015-01-23 | Small | Low | 1 | 2015-10-06 | A |  | 0
L820/AJ | 0 | LEON SE DAM | 7 | L82B | 33 | 46 | 32 | 23 | 31 | 9 | MISGUND | 10 |  | JOUBERTINA | WESTERN CAPE | WESTERN CAPE |  |  | NAMELESS TR. | EARTHFILL | 9 | 150 | SIDE CHANNEL | 53 | 1.6 | 0 | IRRIGATION |  |  |  | 2015-01-21 | Small | Low | 1 | 2014-11-18 | A |  | 0
L820/AK | 0 | FOREST HILL DAM | 7 | L82B | 33 | 47 | 3 | 23 | 30 | 43 | MISGUND | 5 |  | JOUBERTINA | WESTERN CAPE | WESTERN CAPE |  |  | MISGUND | EARTHFILL | 6 | 150 | SIDE CHANNEL | 51 | 1.18 | 0 | IRRIGATION |  |  |  | 2015-01-21 | Small | Low | 1 | 2014-11-18 | A |  | 0
L820/AL | 0 | JORDAANRIVIER DAM | 7 | L82A | 33 | 44 | 43 | 23 | 18 | 30 | HAARLEM | 6 |  | UNIONDALE | EASTERN CAPE | EASTERN CAPE |  |  | JORDANS RIVER | EARTHFILL | 9 | 120 | OPEN CHANNEL | 90 | 2.7 | 0 | IRRIGATION |  |  |  | 2016-07-27 | Small | Low | 1 | 2018-02-28 | S |  | 0
L820/AM | 0 | 30 0JO 6 DAM 1 | 7 | L82C | 33 | 48 | 40 | 23 | 38 | 56 | LOUTERWATER | 2 |  | JOUBERTINA | EASTERN CAPE | EASTERN CAPE |  |  | LOUTERWATER RIVER TR. | EARTHFILL | 11 | 300 | SIDE CHANNEL | 63 | 1.8 | 0 | IRRIGATION |  |  |  | 2016-07-27 | Small | Low | 1 | 2016-08-01 | A |  | 0
L820/AN | 0 | 349 JO 31 DAM | 7 | L82D | 33 | 51 | 57 | 23 | 49 | 52 | JOUBERTINA | 7 |  | JOUBERTINA | EASTERN CAPE | EASTERN CAPE | 1992 |  | WABOOMS RIVER TR. | EARTHFILL | 10 | 155 | SIDE CHANNEL | 94 | 2 | 0 | IRRIGATION |  |  |  | 2016-07-27 | Small | Low | 1 | 2017-12-07 | A |  | 0
L820/AO | 0 | 287 JO 6 DAM 3 | 7 | L82B | 33 | 46 | 16 | 23 | 30 | 13 | MISGUND | 2 |  | JOUBERTINA | EASTERN CAPE | EASTERN CAPE | 1992 |  | MISGUND RIVER TR. | EARTHFILL | 5 | 117 | SIDE CHANNEL | 50 | 1.8 | 0 | IRRIGATION |  |  |  | 2015-06-25 | Small | Low | 1 | 2015-04-01 | A |  | 0
L820/AP | 0 | 300 JO 6 DAM 5 | 7 | L82C | 33 | 48 | 37.5 | 23 | 39 | 36.6 | LOUTERWATER | 5 |  | JOUBERTINA | EASTERN CAPE | EASTERN CAPE |  |  | LOUTERWATER RIVER TR. | EARTHFILL | 12.5 | 415 | SIDE CHANNEL | 90 | 2.7 | 0 | IRRIGATION |  |  |  | 2016-07-27 | Medium | Low | 2 | 2017-12-07 | A |  | 0
L820/AQ | 0 | 287 JO 0 DAM 4 | 7 | L82B | 33 | 45 | 31 | 23 | 30 | 8 | MISGUND | 1 |  | JOUBERTINA | EASTERN CAPE | EASTERN CAPE | 1960 |  | MISGUND RIVER TR. | EARTHFILL | 7 | 186 | SIDE CHANNEL | 78 | 3.7 | 0 | IRRIGATION |  |  |  | 2015-06-25 | Small | Significant | 2 | 2015-04-01 | A |  | 0
L820/AR | 0 | 286 JO 40 DAM 3 | 7 | L82B | 33 | 46 | 25 | 23 | 33 | 50 | MISGUND | 7 |  | JOUBERTINA | EASTERN CAPE | EASTERN CAPE | 1960 |  | MISGUND RIVER | EARTHFILL | 8.2 | 290 | SIDE CHANNEL | 126 | 4.15 | 0 | IRRIGATION |  |  |  | 2015-06-01 | Small | Significant | 2 | 2015-05-28 | A |  | 0
L820/AS | 0 | 286 JO 2 DAM 1 | 7 | L82B | 33 | 45 | 35 | 23 | 31 | 5 | MISGUND | 3 |  | JOUBERTINA | EASTERN CAPE | EASTERN CAPE | 1960 |  | MISGUND RIVER | EARTHFILL | 5.1 | 200 | SIDE CHANNEL | 77 | 2.9 | 0 | IRRIGATION |  |  |  | 2016-07-27 | Small | Low | 1 | 2016-08-04 | A |  | 0
L820/AT | 0 | 286 JO 40 DAM 1 | 7 | L82B | 33 | 46 | 58 | 23 | 33 | 21 | MISGUND | 10 |  | JOUBERTINA | EASTERN CAPE | EASTERN CAPE | 1960 |  | MISGUND RIVER | EARTHFILL | 6.5 | 358 | SIDE CHANNEL | 59 | 2.1 | 0 | IRRIGATION |  |  |  | 2015-06-25 | Small | Low | 1 | 2015-04-01 | A |  | 0
L820/AW | 2397 | KLIPHEUWEL 65 DAM | 7 | L82C | 33 | 47 | 52 | 23 | 35 | 4 | LOUTERWATER | 6.5 |  | JOUBERTINA | EASTERN CAPE | EASTERN CAPE | 1981 |  | APIES RIVER TR. | EARTHFILL | 10 | 250 | SIDE CHANNEL | 59 | 1.6 | 0 | IRRIGATION |  |  |  | 2015-03-11 | Small | Low | 1 | 2015-02-24 | A |  | 0
L820/AX | 0 | BRAAMBERG DAM | 7 | L82A | 33 | 43 | 33 | 23 | 13 | 14 | AVONTUUR | 5 |  | UNIONDALE | EASTERN CAPE | EASTERN CAPE |  |  | GROOT RIVIER | EARTHFILL | 6.5 | 170 | SIDE CHANNEL | 60 | 3.9 | 0 | IRRIGATION |  |  |  | 2015-06-25 | Small | Low | 1 | 2015-04-30 | A |  | 0
L820/AY | 0 | SUIKERDRAAI DAM | 7 | L82B | 33 | 46 | 34 | 23 | 29 | 59 | MISGUND | 4 |  | JOUBERTINA | EASTERN CAPE | EASTERN CAPE |  |  | MISGUND RIVER TRIBUTARY | EARTHFILL | 11.5 | 150 | SIDE CHANNEL | 99 | 2 | 0 | IRRIGATION |  |  |  | 2015-07-29 | Small | Low | 1 | 2015-06-30 | A |  | 0
L820/BA | 0 | STRYDOM SMALL DAM | 7 | L82D | 33 | 49 | 2 | 23 | 42 | 37 | JOUBERTINA | 15 |  | JOUBERTINA | EASTERN CAPE | EASTERN CAPE |  |  | KRAKEEL RIVER | EARTHFILL | 5.5 | 84 | SIDE CHANNEL | 51 | 1.3 | 0 | IRRIGATION |  |  |  | 2015-08-26 | Small | Low | 1 | 2015-08-20 | A |  | 0
L820/BB | 0 | STERKMAN DAM | 7 | L82D | 33 | 49 | 5 | 23 | 43 | 12 | JOUBERTINA | 14 |  | JOUBERTINA | EASTERN CAPE | EASTERN CAPE |  |  | KRAKEEL RIVER | EARTHFILL | 6 | 150 | SIDE CHANNEL | 116 | 3.9 | 0 | IRRIGATION |  |  |  | 2015-08-26 | Small | Significant | 2 | 2015-08-20 | A |  | 0 | 2019-11-29
L820/BD | 0 | 295 JO 1 DAM 2 | 7 | L82C | 33 | 46 | 33 | 23 | 36 | 16 | LOUTERWATER | 2.8 |  | JOUBERTINA | EASTERN CAPE | EASTERN CAPE | 1960 |  | LOUTERWATER TR. | EARTHFILL | 9.7 | 270 | OPEN CHANNEL | 121 | 3.3 | 0 | IRRIGATION |  |  |  | 2015-09-18 | Small | Low | 1 | 2015-09-17 | A |  | 0
L820/BE | 0 | 295 JO 1 DAM 3 | 7 | L82C | 33 | 46 | 9 | 23 | 36 | 3 | LOUTERWATER | 3.7 |  | JOUBERTINA | EASTERN CAPE | EASTERN CAPE | 1980 |  | LOUTERWATER TR. | EARTHFILL | 9 | 200 | OPEN CHANNEL | 56 | 1.6 | 0 | IRRIGATION |  |  |  | 2015-09-18 | Small | Low | 1 | 2015-09-17 | A |  | 0
L820/BF | 0 | 295 JO 1 DAM 4 | 7 | L82C | 33 | 46 | 31 | 23 | 36 | 0 | LOUTERWATER | 3.2 |  | JOUBERTINA | EASTERN CAPE | EASTERN CAPE | 1960 |  | LOUTERWATER TR. | EARTHFILL | 9 | 220 | OPEN CHANNEL | 125 | 4.1 | 0 | IRRIGATION |  |  |  | 2015-09-18 | Small | Low | 1 | 2015-09-17 | A |  | 0
L820/BG | 0 | 295 JO 8 DAM 3 | 7 | L82C | 33 | 46 | 42 | 23 | 36 | 59 | LOUTERWATER | 2 |  | JOUBERTINA | EASTERN CAPE | EASTERN CAPE | 1960 |  | LOUTERWATER TR. | EARTHFILL | 6 | 500 | OPEN CHANNEL | 60 | 3.44 | 0 | IRRIGATION |  |  |  | 2015-09-18 | Small | Low | 1 | 2015-09-17 | A |  | 0
L820/BI | 0 | 295 JO 9 DAM 1 | 7 | L82C | 33 | 47 | 6 | 23 | 37 | 26 | LOUTERWATER | 0.5 |  | JOUBERTINA | EASTERN CAPE | EASTERN CAPE | 1992 |  | LOUTERWATER TR. | EARTHFILL | 7.5 | 130 | OPEN CHANNEL | 180 | 5.42 | 0 | IRRIGATION |  |  |  | 2015-09-18 | Small | Low | 1 | 2015-09-17 | A |  | 0
L820/BJ | 0 | 295 JO 9 DAM 2 | 7 | L82C | 33 | 46 | 45 | 23 | 37 | 10 | LOUTERWATER | 1.3 |  | JOUBERTINA | EASTERN CAPE | EASTERN CAPE | 1970 |  | LOUTERWATER TR. | EARTHFILL | 7 | 570 | OPEN CHANNEL | 90 | 3.8 | 0 | IRRIGATION |  |  |  | 2015-09-18 | Small | Low | 1 | 2015-09-17 | A |  | 0
L820/BK | 0 | 468 JO 0 DAM 3 | 7 | L82 | 33 | 52 | 20 | 23 | 53 | 45 | JOUBERTINA | 9 |  | JOUBERTINA | EASTERN CAPE | EASTERN CAPE |  |  | TWEE RIVER TR. | EARTHFILL | 15.3 | 230 | OPEN CHANNEL | 84 | 1.7 | 0 | IRRIGATION |  |  |  | 2015-10-22 | Medium | Significant | 2 | 2015-10-20 | A | 2019-05-23 | 1
L820/BL | 0 | 475 JO 0 DAM | 7 | L82 | 33 | 51 | 30 | 23 | 54 | 43 | JOUBERTINA | 8 |  | JOUBERTINA | EASTERN CAPE | EASTERN CAPE |  |  | TWEE RIVER TR. | EARTHFILL | 5.9 | 720 | OPEN CHANNEL | 116 | 3 | 0 | IRRIGATION |  |  |  | 2017-09-20 | Small | Low | 1 | 2017-08-01 | A | 2019-04-16 | 1
L820/BN | 0 | STOEIKLOOF DAM | 7 | L82D | 33 | 49 | 11 | 23 | 47 | 7 | JOUBERTINA | 8 |  | JOUBERTINA | EASTERN CAPE | EASTERN CAPE |  |  | KRAKEEL RIVER | EARTHFILL | 6 | 470 | OPEN CHANNEL | 62 | 4.5 | 0 | IRRIGATION |  |  |  | 2015-09-10 | Small | Low | 1 | 2015-09-09 | A |  | 0
L820/BO | 0 | RIVERDRAAI DAM | 7 | L82D | 33 | 48 | 49 | 23 | 44 | 16 | JOUBERTINA | 0.5 |  | JOUBERTINA | EASTERN CAPE | EASTERN CAPE |  |  | KRAKEEL RIVER TR. | EARTHFILL | 8 | 350 | OPEN CHANNEL | 80 | 2.5 | 0 | IRRIGATION |  |  |  | 2015-09-10 | Small | Low | 1 | 2015-09-09 | A |  | 0
L820/BP | 0 | KLIPHEUVAL PIVOT DAM | 7 | L82C | 33 | 46 | 11 | 23 | 35 | 54 | LOUTERWATER | 4.4 |  | JOUBERTINA | EASTERN CAPE | EASTERN CAPE | 1991 |  |  | EARTHFILL | 13.5 | 310 | SIDE CHANNEL | 108 | 2.1 | 0 | IRRIGATION |  |  |  | 2015-09-10 | Medium | Low | 2 | 2015-09-09 | A |  | 0 | 2019-10-31
L820/BQ | 0 | OELOFSEN DAM | 7 | L82C | 33 | 46 | 26 | 23 | 35 | 50 | LOUTERWATER | 4 |  | JOUBERTINA | EASTERN CAPE | EASTERN CAPE | 1970 |  | LOUTERWATER RIVER TR. | EARTHFILL | 8 | 210 | SIDE CHANNEL | 131 | 3.3 | 0 | IRRIGATION |  |  |  | 2015-09-10 | Small | Low | 1 | 2015-09-09 | A |  | 0
L820/BR | 0 | MIDDLE DAM | 7 | L82C | 33 | 46 | 40 | 23 | 35 | 44 | LOUTERWATER | 3 |  | JOUBERTINA | EASTERN CAPE | EASTERN CAPE | 1979 |  |  | EARTHFILL | 5.8 | 470 | SIDE CHANNEL | 69 | 2.5 | 0 | IRRIGATION |  |  |  | 2015-09-10 | Small | Significant | 2 | 2015-09-09 | A |  | 0 | 2019-10-31
L820/BS | 0 | WITSTOOR DAM | 7 | L82D | 33 | 48 | 39 | 23 | 44 | 13 | JOUBERTINA | 0.5 |  | JOUBERTINA | EASTERN CAPE | EASTERN CAPE |  |  | KRAKEEL RIVER TR. | EARTHFILL | 6 | 280 | OPEN CHANNEL | 63 | 2.5 | 0 | IRRIGATION |  |  |  | 2015-09-10 | Small | Significant | 2 | 2015-09-09 | A | 2019-08-03 | 1
L820/BV |  | 361 JO 5 DAM 4 | 7 | L82D | 33 | 51 | 10 | 23 | 54 | 50 | JOUBERTINA | 7.8 |  | JOUBERTINA | EASTERN CAPE | EASTERN CAPE | 1975 |  | TWEE RIVER TR. | EARTHFILL | 5.2 | 380 | OPEN CHANNEL | 67 | 3 |  | IRRIGATION |  |  |  | 2015-11-05 | Small | Low | 1 | 2015-11-02 | A |  | 0
L820/BW |  | DIEPKLOOF SMALL DAM | 7 | L82D | 33 | 50 | 29 | 23 | 51 | 0 | JOUBERTINA | 2.3 |  | JOUBERTINA | EASTERN CAPE | EASTERN CAPE | 1977 |  | WABOOMS RIVER TR. | EARTHFILL | 5.3 | 360 | OPEN CHANNEL | 58 | 2.6 |  | IRRIGATION |  |  |  | 2015-11-02 | Small | Low | 1 | 2015-10-30 | A |  | 0
L820/BX |  | WIT DAM (THOMAS DAM) | 7 | L82C | 33 | 47 | 58 | 23 | 36 | 6 | LOUTERWATER | 3 |  | JOUBERTINA | EASTERN CAPE | EASTERN CAPE | 1980 |  | LOUTERWATER RIVER TR. | EARTHFILL | 15 | 450 | OPEN CHANNEL | 324 | 6.2 | 1.1 | IRRIGATION |  |  |  | 2015-11-02 | Medium | Low | 2 | 2017-09-04 | A | 2017-12-19 | 1 | 2022-12-30
L820/BY |  | ONZER NORTH DAM | 7 | L82D | 33 | 49 | 14 | 23 | 49 | 46 | JOUBERTINA | 2.7 |  | JOUBERTINA | EASTERN CAPE | EASTERN CAPE | 1989 |  | WABOOMS RIVER TR. | EARTHFILL | 7 | 410 | OPEN CHANNEL | 76 | 1.74 |  | IRRIGATION |  |  |  | 2015-11-05 | Small | Low | 1 | 2015-11-03 | A |  | 0
L820/BZ |  | ONZER NORTH DAM 1 | 7 | L82D | 33 | 49 | 11 | 23 | 47 | 7 | JOUBERTINA | 3 |  | JOUBERTINA | EASTERN CAPE | EASTERN CAPE | 1970 |  | WABOOMS RIVER TR. | EARTHFILL | 6 | 450 | OPEN CHANNEL | 101 | 2.8 |  | IRRIGATION |  |  |  | 2015-11-17 | Small | Low | 1 | 2015-11-03 | A |  | 0
L820/CA |  | LOUTERWATER DAM 20 | 7 | L82C | 33 | 50 | 4 | 23 | 38 | 8 | LOUTERWATER | 6 |  |  | EASTERN CAPE | EASTERN CAPE | 1981 |  | LOUTERWATER RIVER | EARTHFILL | 11 | 180 | OPEN CHANNEL | 81 | 1.7 |  | IRRIGATION |  |  |  | 2015-10-22 | Small | Low | 1 | 2015-12-01 | A |  | 0
L820/CB |  | EDWARD DAM | 7 | L82C | 33 | 47 | 53 | 23 | 35 | 58 | LOUTERWATER | 3 |  | JOUBERTINA | EASTERN CAPE | EASTERN CAPE | 1960 |  | APIES RIVER | EARTHFILL | 8.5 | 100 | OPEN CHANNEL | 63 | 1.8 |  | IRRIGATION |  |  |  | 2015-08-04 | Small | Significant | 2 |  | A | 1992-09-24 | 1
L820/CC | 0 | PRUIM DAM | 7 | L82B | 33 | 45 | 58.2 | 23 | 27 | 42.4 | MISGUND | 4 |  | JOUBERTINA / UNIONDALE | EASTERN CAPE | EASTERN CAPE |  |  | SCHOEMANSHOEK RIVER TR | EARTHFILL | 11.5 | 140 | SIDE CHANNEL | 60 | 1.2 | 0 | IRRIGATION |  |  |  | 2015-09-18 | Small | Low | 1 | 2016-03-01 | A |  | 0
L820/CD | 0 | BARAKS DAM | 7 | L82D | 33 | 50 | 34 | 23 | 54 | 9 | JOUBERTINA | 6 |  | JOUBERTINA | EASTERN CAPE | EASTERN CAPE | 1952 |  | TWEE RIVIEREN TR. | EARTHFILL | 8 | 330 | SIDE CHANNEL | 55 | 1.4 | 0 | IRRIGATION |  |  |  | 2015-09-18 | Small | Low | 1 | 2016-02-29 | A |  | 0
L820/CF | 0 | LANG DAM | 7 | L82B | 33 | 45 | 48 | 23 | 31 | 2 | MISGUND | 2.3 |  | JOUBERTINA | EASTERN CAPE | EASTERN CAPE |  |  | MISGUND RIVER TR. | EARTHFILL | 7 | 850 | SIDE CHANNEL | 97 | 3.4 | 0 | IRRIGATION |  |  |  | 2015-09-18 | Small | Significant | 2 | 2016-04-01 | A | 2019-01-11 | 1
L820/CG | 0 | HELDERWATER DAM | 7 | L82D | 33 | 48 | 34 | 23 | 40 | 10 | MISGUND | 5 |  | JOUBERTINA | EASTERN CAPE | EASTERN CAPE |  |  | LOUREWATER RIVER TR. | EARTHFILL | 8 | 290 | SIDE CHANNEL | 60 | 1.3 | 0 | IRRIGATION |  |  |  | 2015-09-18 | Small | Low | 1 | 2016-03-01 | A |  | 0
L820/CI | 0 | BRAAMRIVIER DAM | 7 | L82 | 33 | 44 | 34 | 23 | 58 | 35 | JOUBERTINA | 32 |  | JOUBETINA | WESTERN CAPE | WESTERN CAPE | 1983 |  | BRAAM RIVER | EARTHFILL | 12.2 | 75 | OPEN CHANNEL | 52 | 1.6 | 0 | IRRIGATION |  |  |  | 2015-09-09 | Not Classified | Not Classified | 0 |  | A |  | 0
L820/CJ |  | LOUTERWATER DAM 18 | 7 | L82C | 33 | 49 | 34 | 23 | 38 | 19 | LOUTERWATER | 5 |  | JOUBERTINA | EASTERN CAPE | EASTERN CAPE | 1981 |  | PAAL RIVER | EARTHFILL | 7.5 | 290 | BY-WASH | 60 | 3.8 |  | SOCK WATERING & IRRIGATION |  |  |  | 2016-03-18 | Small | Low | 1 | 2015-11-12 | A |  | 0
L820/CK | 0 | MON DESIRE DAM | 7 | L82 | 33 | 46 | 52 | 23 | 35 | 36 | LOUTERWATER | 3 |  |  | EASTERN CAPE | EASTERN CAPE |  |  | LOUTERWATER | EARTHFILL | 10 | 190 | BY-WASH | 120 | 3.4 | 0 | IRRIGATION |  |  |  | 2016-02-19 | Small | Significant | 2 | 2016-02-01 | S |  | 0 | 2019-11-29
L820/CL | 0 | WERKSWINKEL DAM | 7 | L82 | 33 | 45 | 49 | 23 | 27 | 46 | MISGUND | 4 |  | JOUBERTINA | EASTERN CAPE | EASTERN CAPE |  |  | SCHOEMANSHOEK RIVER TR. | EARTHFILL | 11.5 | 220 | BY-WASH | 65 | 1.3 | 0 | IRRIGATION |  |  |  | 2016-04-11 | Small | Low | 1 | 2016-04-08 | A |  | 0 | 2019-10-31
L820/CM | 0 | APIES DAM | 7 | L82 | 33 | 47 | 6 | 23 | 38 | 7 | LOUTERWATER | 1 |  | JOUBERTINA | EASTERN CAPE | EASTERN CAPE |  |  | LOUTERWATER RIVER TR. | EARTHFILL | 11.8 | 160 | BY-WASH | 430 | 12.4 | 0 | IRRIGATION |  |  |  | 2016-04-12 | Small | Low | 1 | 2016-04-01 | A |  | 0
L820/CN | 0 | WERKERS TRUST DAM | 7 | L8 | 33 | 49 | 14 | 23 | 48 | 44 | JOUBERTINA | 4 |  | JOUBERTINA | EASTERN CAPE | EASTERN CAPE |  |  | KRAKEEL RIVER TR. | EARTHFILL | 6 | 650 |  | 160 | 5.5 | 0 | STOCK WATERING & IRRIGATION |  |  |  | 2017-04-21 | Small | Low | 1 | 2017-03-02 | A |  | 0
L820/CO | 0 | 364UN18 DAM 1 | 7 | L82D | 33 | 48 | 41 | 23 | 45 | 27 | KRAKEEL | 2.5 |  | JOUBERTINA | EASTERN CAPE | EASTERN CAPE |  |  | KRAKEEL RIVER TR. | EARTHFILL | 7.5 | 215 | SIDE CHANNEL | 131 | 2.6 | 0 | IRRIGATION |  |  |  | 2019-04-23 | Small | Significant | 2 | 2019-03-11 | A |  | 0
L820/CP | 0 | FARM 389 DAM 1 | 8 | L82D | 33 | 48 | 45 | 23 | 45 | 26 | KRAKEEL | 2.5 |  | JOUBERTINA | EASTERN CAPE | EASTERN CAPE |  |  | KRAKEEL RIVER TR. | EARTHFILL | 8.5 | 245 | SIDE CHANNEL | 62 | 1.7 | 0 | IRRIGATION |  |  |  | 2019-04-23 | Small | Significant | 2 | 2019-03-11 | A |  | 0
L820/CQ | 0 | FARM 389 DAM 2 | 7 | L82D | 33 | 48 | 41 | 23 | 45 | 27 | KRAKEEL | 2.5 |  | JOUBERTINA | EASTERN CAPE | EASTERN CAPE |  |  | KRAKEEL RIVER TR. | EARTHFILL | 7.5 | 215 | SIDE CHANNEL | 131 | 2.6 | 0 | IRRIGATION |  |  |  | 2019-04-23 | Small | Significant | 2 | 2019-03-11 | A |  | 0
L900/01 |  | LOERIE DAM | 7 | L90C | 33 | 51 | 54 | 25 | 2 | 20 | HANKEY | 15 |  | HANKEY | EASTERN CAPE | EASTERN CAPE | 1971 | 1983 | LOERIE | EARTHFILL | 26.5 | 245 | SIDE CHANNEL | 3300 | 52.06 | 144 | MUNICIPAL & INDUSTRIAL USE |  |  |  | 1986-11-06 | Medium | High | 3 | 1989-04-12 | W | 2011-09-20 | 4
L900/06 |  | CLIFTON MEADOWS DAM | 7 | L90C | 33 | 52 | 28 | 25 | 8 | 21 | PORT ELIZABETH | 40 |  | UI | EASTERN CAPE | EASTERN CAPE | 0 |  | BERG RIVER TR. | EARTHFILL | 9 | 168 | SIDE CHANNEL | 83 | 0 |  | IRRIGATION |  |  |  | 1990-10-01 | Small | Low | 1 | 1987-10-01 | A |  | 0
L900/07 |  | UITVLUGT DAM (same as L900/17) | 7 | L90A | 33 | 55 | 13.2 | 24 | 37 | 53.8 | HUMANSDORP | 25 |  |  | EASTERN CAPE | EASTERN CAPE | 1988 |  | HOL RIVER TR. | EARTHFILL | 7 | 280 | OPEN CHANNEL | 120 | 1 |  | SOIL CONSERVATION |  |  |  | 1988-07-15 | Small | Low | 1 | 1988-11-09 | A |  | 0
L900/08 |  | FARFIELD DAM | 7 | M20B | 33 | 52 | 44.2 | 25 | 9 | 54.2 | THORNHILL | 4 |  | UITENHAGE | EASTERN CAPE | EASTERN CAPE | 1990 |  | VANSTADENS RIVER TR. | EARTHFILL | 11.9 | 285 | SIDE CHANNEL SPILLWAY | 180 | 5 |  | IRRIGATION |  |  |  | 1991-02-18 | Small | Low | 1 | 1989-09-29 | A |  | 0
L900/12 | 852 | ISLANDBUSH DAM | 7 | L90B | 33 | 45 | 4 | 24 | 54 | 7 | HANKEY | 14 |  | HANKEY | EASTERN CAPE | EASTERN CAPE | 0 |  | KLEIN RIVER TR. | EARTHFILL | 13 | 145 | OPEN CHANNEL | 95 | 2.8 | 20 | IRRIGATION |  |  |  | 1993-10-23 | Medium | Low | 2 | 1994-02-23 | A | 2013-08-06 | 1 | 2019-09-30
L900/15 |  | DIEPKLOOF DAM | 7 | L90C | 33 | 53 | 0 | 25 | 7 | 0 | HANKEY | 25 |  |  | EASTERN CAPE | EASTERN CAPE | 2002 |  |  | EARTHFILL | 11 | 150 | SIDE CHANNEL SPILLWAY | 50 | 2 |  | MUNICIPAL USE & INDUSTRIAL USE |  |  |  | 2002-04-26 | Small | Low | 1 | 2001-06-04 | O |  | 0
L900/17 | 1092 | UITVLUGT DAM (same as L900/07) | 7 | L90A | 33 | 55 | 13 | 24 | 37 | 53 | HUMANSDORP |  |  | CACADU DISTRICT MUNICIPALITY | EASTERN CAPE | EASTERN CAPE | 1972 |  | HOL RIVER | EARTHFILL | 10 | 182 | SIDE CHANNEL | 60 | 1.82 | 0 |  |  |  |  | 2009-11-04 | Small | Low | 1 | 1988-11-09 | A |  | 0
L900/18 | 0 | SCHEEPERS DAM | 7 | L90A | 33 | 43 | 5 | 24 | 45 | 20 | PATENSIE | 9 |  | HUMANSDORP | EASTERN CAPE | EASTERN CAPE |  |  | GAMTOOS RIVER | EARTHFILL | 9 | 234 | OGEE | 629 | 15.2 | 23 | STOCK WATERING & IRRIGATION |  |  |  | 2013-05-06 | Small | Significant | 2 | 2013-04-25 | W | 2016-03-15 | 1 | 2021-09-27
L900/19 | 0 | D-DAM | 7 | L90A | 33 | 44 | 51.4 | 24 | 44 | 36 | PATENSIE | 9 |  | HUMANSDORP | EASTERN CAPE | EASTERN CAPE | 1964 |  | GAMTOOS RIVER | EARTHFILL | 15 | 100 | NONE | 88 | 1.2 | 1 | STOCK WATERING & IRRIGATION |  |  |  | 2013-05-06 | Medium | Significant | 2 | 2013-04-25 | W | 2016-03-29 | 1 | 2021-06-28
L900/20 | 0 | PATENSIE BALANCING DAM | 7 | L90B | 33 | 46 | 12 | 24 | 49 | 40 | PATENSIE | 9 |  | HUMANSDORP | EASTERN CAPE | EASTERN CAPE | 1978 |  | WOLWEKLOOF | EARTHFILL | 16 | 150 | BY-WASH | 245 | 5.5 | 8.4 | STOCK WATERING & IRRIGATION |  |  |  | 2013-05-06 | Medium | Significant | 2 | 2013-04-25 | W | 2016-02-29 | 1
L900/21 |  | C-DAM | 7 | L90C | 33 | 51 | 47 | 25 | 8 | 0 | THORNHILL | 8 |  | UI | EASTERN CAPE | EASTERN CAPE | 0 |  | LOERIE RIVER TRB. | EARTHFILL | 10 | 200 | BY-WASH | 160 | 5.3 |  | STOCK WATERING & IRRIGATION |  |  |  | 2013-05-06 | Small | Low | 1 | 2013-04-25 | A |  | 0
L900/22 | 0 | G- BALANCING DAM | 7 | L90C | 33 | 55 | 36 | 24 | 57 | 48 | LOERIEHEUWEL | 10 |  | HUMANSDORP | EASTERN CAPE | EASTERN CAPE |  |  | GAMTOOS RIVER TR. | EARTHFILL | 8.5 | 200 | NONE | 105 | 2.8 | 0 | STOCK WATERING & IRRIGATION |  |  |  | 2013-09-26 | Small | Low | 1 | 2013-09-06 | W | 2016-03-29 | 1
L900/23 |  | GREEN VALLEY DAM | 7 | L90A | 33 | 55 | 35 | 24 | 38 | 52 | HUMANSDORP | 26 |  | HU | EASTERN CAPE | EASTERN CAPE |  |  | HOL RIVER TR. | EARTHFILL | 11.5 | 250 | BY-WASH | 170 | 3.1 |  | IRRIGATION AND STOCK WATERING |  |  |  | 2013-10-04 | Small | Low | 1 | 2013-10-01 | A |  | 0
M100/01 | 6867 | GROENDAL DAM | 7 | M10A | 33 | 41 | 26 | 25 | 15 | 56.1 | UITENHAGE | 17 |  |  | EASTERN CAPE | EASTERN CAPE | 1934 |  | ZWARTSKOP RIVER | ARCH | 51 | 125 | BROAD CRESTED SPILLWAY | 12100 | 92 | 282 | MUNICIPAL AND DOMESTIC USE |  |  |  | 1986-08-28 | Large | High | 3 | 1986-10-16 | M | 2013-06-06 | 4
M100/02 | 6807 | BULKRIVER DAM | 7 | M10B | 33 | 48 | 3 | 25 | 10 | 32.9 | UITENHAGE | 42 |  |  | EASTERN CAPE | EASTERN CAPE | 1929 |  | BULK RIVER | GRAVITY | 33.4 | 122 | OGEE SPILLWAY | 655 | 27.2 | 31.8 | MUNICIPAL USE & INDUSTRIAL USE |  |  |  | 1987-02-18 | Large | Significant | 3 | 1987-08-18 | M | 2013-08-19 | 4
M100/03 | 6792 | SANDRIVER DAM | 7 | M10B | 33 | 43 | 41.8 | 25 | 5 | 48.7 | PORT ELIZABETH | 50 |  | UITENHAGE | EASTERN CAPE | EASTERN CAPE | 1905 |  | SAND RIVER | GRAVITY | 26 | 153 | OGEE SPILLWAY | 2672 | 33 | 50 | MUNICIPAL USE & INDUSTRIAL USE |  |  |  | 1988-07-06 | Medium | Significant | 2 | 1988-07-07 | M | 2012-07-16 | 4
M100/07 |  | RIETFONTEIN DAM | 7 | M10C | 33 | 45 | 3.5 | 25 | 18 | 55.5 | UITENHAGE | 10 |  | UITENHAGE | EASTERN CAPE | EASTERN CAPE | 2002 |  | SWARTKOPS RIVER TR. | EARTHFILL | 14 | 140 | INFORMATION NOT AVAILABLE | 200 | 3.1 |  | IRRIGATION |  |  |  | 2014-08-12 | Medium | Significant | 2 | 2014-08-20 | A | 2002-12-09 | 1 | 2018-11-20
M100/09 |  | LIGHTHOUSE DAM | 7 | M10C | 33 | 48 | 0 | 25 | 22 | 30 | UITENHAGE | 8 |  |  | EASTERN CAPE | EASTERN CAPE | 0 |  | SWARTKOPS RIVER TR | EARTHFILL | 8.7 | 226 | SIDE CHANNEL SPILLWAY | 250 | 0 |  | IRRIGATION |  |  |  | 2003-08-20 | Small | Low | 1 | 1992-07-27 | A |  | 0
M100/10 |  | ALOES LEACHATE LAGOON | 7 | M10D | 33 | 50 | 9 | 25 | 36 | 14 | PORT ELIZABETH | 12 |  | NELSON MANDELA | EASTERN CAPE | EASTERN CAPE | 2002 |  |  | EARTHFILL | 10 | 275 | GEOSYNTHETIC LINED TRAPEZOIDAL | 100 | 2 | 0.02 | WASTE DISPOSAL |  |  |  | 2002-05-16 | Small | Significant | 2 | 2001-09-28 | O | 2011-12-08 | 1
M100/11 |  | STEYN'S DAM | 7 | M10C | 33 | 52 | 4 | 25 | 20 | 9 | UITENHAGE | 15 |  | PORT ELIZABETH | EASTERN CAPE | EASTERN CAPE |  |  | BRAK RIVER | EARTHFILL | 12.5 |  | SIDE CHANNEL | 112 |  |  | IRRIGATION & STOCK WATERING |  |  |  | 2006-02-06 | Medium | Low | 2 | 2006-08-03 | A |  | 0 | 2016-09-30
M100/12 | 0 | BOMA DAM | 7 | M10B | 33 | 44 | 42.7 | 25 | 8 | 3.6 | UITENHAGE | 40 |  | UITENHAGE | EASTERN CAPE | EASTERN CAPE |  |  | ELANDS RIVER TRB. | EARTHFILL | 9 | 100 | BY-WASH | 90 | 0 | 0 | IRRIGATION |  |  |  | 2014-10-07 | Small | Low | 1 | 2014-10-02 | A |  | 0
M100/13 | 0 | TOP DAM | 7 | M10B | 33 | 44 | 55 | 25 | 7 | 24 | UITENHAGE | 40 |  | UITENHAGE | EASTERN CAPE | EASTERN CAPE |  |  | ELANDS RIVER TRB. | EARTHFILL | 8 | 100 | SIDE CHANNEL | 75 | 1.8 | 0 | IRRIGATION |  |  |  | 2014-10-29 | Small | Low | 1 | 2014-10-02 | A |  | 0
M100/14 | 0 | KLIPKRAAL | 7 | M10B | 33 | 39 | 10.25 | 24 | 57 | 35 | UITENHAGE | 42 |  | UITENHAGE | EASTERN CAPE | EASTERN CAPE |  |  | ELANDS RIVER TR. | EARTHFILL | 10.5 | 140 | BY-WASH | 170 | 3 | 0 | STOCK WATERING & IRRIGATION |  |  |  | 2014-12-05 | Small | Low | 1 | 2014-12-03 | A |  | 0
M100/15 | 0 | WITBERG DAM | 7 | M10B | 33 | 39 | 45 | 24 | 56 | 46 | UITENHAGE | 60 |  | UITENHAGE | EASTERN CAPE | EASTERN CAPE |  |  | ELANDS RIVER TR. |  | 8 | 130 | BY-WASH | 60 | 1.04 | 0 | IRRIGATION |  |  |  | 2015-02-23 | Small | Low | 1 | 2015-02-13 | A |  | 0
M100/16 | 0 | TIPTREE BIG DAM | 7 | M10 | 33 | 41 | 0.35 | 25 | 0 | 12 | UITENHAGE | 35 |  | UITENHAGE | EASTERN CAPE | EASTERN CAPE |  |  | ELANDS RIVER TR. | EARTHFILL | 11.5 | 180 | BY-WASH | 160 | 2.4 | 0 | STOCK WATERING & IRRIGATION |  |  |  | 2015-11-09 | Small | Low | 1 | 2015-11-03 | A |  | 0
M100/17 | 0 | GOOSEN DAM | 7 | M10B | 33 | 40 | 16.3 | 24 | 58 | 1.2 | UITENHAGE | 60 |  | UITENHAGE | EASTERN CAPE | EASTERN CAPE |  |  | ELANDS RIVER TR. | EARTHFILL | 10 | 140 | BY-WASH | 60 | 1.04 | 0 | IRRIGATION |  |  |  | 2018-07-30 | Small | Low | 1 | 2018-07-24 | A |  | 0
M200/02 | 6822 | VAN STADENS GORGE DAM | 7 | M20B | 33 | 52 | 56 | 25 | 12 | 42 | UITENHAGE | 21 |  | UITENHAGE | EASTERN CAPE | EASTERN CAPE | 1929 |  | VANSTADENS | GRAVITY | 22 | 85 | OGEE | 318 | 6 | 36 | BULK WATER SUPPLY |  |  |  | 1987-02-18 | Medium | Significant | 2 | 1987-09-03 | M | 2012-07-16 | 4
M200/05 | 2277 | TWEESPRUIT DAM | 7 | M20B | 33 | 56 | 3.9 | 25 | 18 | 2.9 | PORT ELIZABETH | 15 |  | UITENHAGE | EASTERN CAPE | EASTERN CAPE | 1988 |  | GEDULD RIVER TR. | EARTHFILL | 10 | 131 | OPEN CHANNEL | 108 | 4 |  | IRRIGATION |  |  |  | 1988-08-08 | Small | Low | 1 | 1989-12-21 | A |  | 0
M200/06 |  | KLEINPLAAS DAM | 7 | M20B | 33 | 58 | 14 | 25 | 21 | 7 | PORT ELIZABETH | 20 |  | PORT ELIZABETH | EASTERN CAPE | EASTERN CAPE | 0 |  | DE STADES RIVER | EARTHFILL | 9 | 0 |  | 67 | 0 |  | IRRIGATION |  |  |  | 2012-12-10 | Small | Low | 1 | 1999-07-12 | A |  | 0
M200/08 |  | CROSSWAY | 7 | M20B | 33 | 53 | 34 | 25 | 11 | 13 | JEFFREY'S BAY | 36 |  | UITENHAGE | EASTERN CAPE | EASTERN CAPE | 2008 |  | VAN STADEN RIVER TRB. | EARTHFILL | 11.8 | 91 | SIDE CHANNEL | 118 | 3.05 | 0 | IRRIGATION |  |  |  | 2008-07-01 | Small | Low | 1 | 2008-09-03 | A |  | 0
M200/09 | 0 | BLUE GUMS DAM | 7 | M20B | 33 | 54 | 10.1 | 25 | 9 | 48.5 | THORNHILL | 6 |  | UITENHAGE | EASTERN CAPE | EASTERN CAPE |  |  | VAN STADENS RIVER TR | EARTHFILL | 7 | 150 | BY WASH | 180 | 0 | 0 | IRRIGATION |  |  |  | 2013-06-03 | Small | Significant | 2 | 2013-06-03 | A |  | 0
M200/10 |  | FARFIELD TOP DAM | 7 | M20B | 33 | 52 | 21 | 25 | 9 | 59 | THORNHILL | 5 |  | UITENHAGE | EASTERN CAPE | EASTERN CAPE |  |  | VAN STADENS RIVER TR. | EARTHFILL | 8 | 150 | BY-WASH | 61 | 1.4 |  | STOCK WATERING & IRRIGATION |  |  |  | 2013-06-26 | Small | Low | 1 | 2013-06-21 | A |  | 0
M300/02 |  | AMANZI DAM | 7 | M30A | 33 | 42 | 43 | 25 | 30 | 11 | UITENHAGE | 15 |  | UITEHAGE | EASTERN CAPE | EASTERN CAPE |  |  | TRB. OF COEGA | EARTHFILL | 6 | 130 | BY-WASH | 216 | 8.7 | 4.5 | IRRIGATION |  |  |  | 2008-10-12 | Small | Low | 1 | 2009-04-28 | A | 2015-12-09 | 1
N110/01 |  | BLOEMHOF | 7 | N11B | 32 | 1 | 15.4 | 24 | 39 | 58.1 | GRAAFF-REINET | 30 |  |  | EASTERN CAPE | EASTERN CAPE | 1964 |  | RUBIDGE SPRUIT | EARTHFILL | 18 | 732 | OPEN CHANNEL | 2454 | 50 |  | IRRIGATION |  |  |  | 1986-11-11 | Medium | Significant | 2 | 2000-01-27 | A | 1997-07-22 | 1 | 2018-12-31
N110/02 |  | ROCHDALE DAM | 7 | N11A | 31 | 56 | 37.1 | 24 | 48 | 41.8 | GRAAFF-REINET | 50 |  | GRAAFF-REINET | EASTERN CAPE | EASTERN CAPE | 1952 |  | SUNDAY RIVER TR. | EARTHFILL | 10.5 | 180 | BY-WASH | 295 | 13.5 |  | STOCKWATERING & IRRIGATION |  |  |  | 1986-11-10 | Small | Low | 1 | 1989-01-20 | A |  | 0
N110/03 |  | AGTERSKOT DAM | 7 | N11A | 31 | 56 | 37.6 | 24 | 53 | 42.7 | GRAAFF-REINET | 60 |  | GRAAFF-REINET | EASTERN CAPE | EASTERN CAPE | 1984 |  | RUIGTEFONTEINSLOOT | EARTHFILL | 9 | 160 | SIDE CHANNEL SPILLWAY | 112 | 5 |  | IRRIGATION |  |  |  | 1986-10-23 | Small | Low | 1 | 1989-12-29 | A |  | 0
N110/05 |  | MIMOSA NO.2-DAM | 7 | N11A | 32 | 0 | 42.1 | 24 | 53 | 19.6 | GRAAFF-REINET | 70 |  | GRAAFF-REINET | EASTERN CAPE | EASTERN CAPE | 1989 |  | RUIGTEFONTEINSLOOT RIVER | EARTHFILL | 10 | 250 | FREE FALL (STRAIGHT DROP) | 114 | 5 |  | IRRIGATION |  |  |  | 1989-10-27 | Small | Low | 1 | 1988-11-21 | A |  | 0
N110/06 |  | ROOI DAM | 7 | N11A | 32 | 9 | 33 | 24 | 52 | 31.3 | GRAAFF-REINET | 48 |  | GRAAFF-REINET | EASTERN CAPE | EASTERN CAPE | 1960 |  | SONDAGS RIVER TR. | EARTHFILL | 8 | 350 | SIDE CHANNEL SPILLWAY | 193 | 5 |  | IRRIGATION |  |  |  | 1989-02-27 | Small | Low | 1 | 1991-10-16 | A |  | 0
N110/07 |  | ROOIHUIS DAM | 7 | N11A | 32 | 10 | 0.7 | 24 | 52 | 37.7 | GRAAFF-REINET | 48 |  | GRAAFF-REINET | EASTERN CAPE | EASTERN CAPE | 1970 |  | SONDAGS RIVER TR. | EARTHFILL | 7 | 350 | OPEN CHANNEL | 190 | 2 |  | IRRIGATION |  |  |  | 1989-02-27 | Small | Low | 1 | 1991-10-16 | A |  | 0
N110/08 |  | SKELMHOEK DAM | 7 | N11A | 32 | 10 | 40.2 | 24 | 53 | 28.5 | GRAAFF-REINET | 48 |  | GRAAFF-REINET | EASTERN CAPE | EASTERN CAPE | 1965 |  | SONDAGS RIVER TR. | EARTHFILL | 10 | 260 | SIDE CHANNEL SPILLWAY | 182 | 3 |  | IRRIGATION |  |  |  | 1989-02-27 | Small | Low | 1 | 1991-10-16 | A |  | 0
N110/09 |  | STRUIS DAM | 7 | N11A | 32 | 9 | 45.3 | 24 | 51 | 47.2 | GRAAFF-REINET | 48 |  | GRAAFF-REINET | EASTERN CAPE | EASTERN CAPE | 1956 |  | SONDAGS RIVER TR. | EARTHFILL | 9 | 210 | SIDE CHANNEL SPILLWAY | 153 | 3 |  | IRRIGATION |  |  |  | 1989-02-27 | Small | Low | 1 | 1991-10-16 | A |  | 0
N110/10 | 0 | WATERVAL GROOT DAM | 7 | N11B | 32 | 11 | 55 | 24 | 46 | 50 | GRAAFF REINET | 32 |  | GRAAFF REINET | EASTERN CAPE | EASTERN CAPE |  |  | KLIPKRAAL RIVER | EARTHFILL | 7.5 | 420 | BY-WASH | 60 | 3.5 | 0 | STOCKWATERING & IRRIGATION |  |  |  | 2013-11-22 | Small | Low | 1 | 2013-11-13 | A |  | 0
N110/11 | 0 | NEWLANDS DAM | 7 | N11B | 32 | 12 | 10 | 24 | 39 | 5 |  | 15 |  | GRAAFF-REINET | EASTERN CAPE | EASTERN CAPE |  |  | BROEDESTROOM TR. | EARTHFILL | 7.5 | 600 | BY-WASH | 300 | 15 | 0 | STOCK WATERING & IRRIGATION |  |  |  | 2013-12-11 | Small | Low | 1 | 2013-03-12 | A |  | 0
N110/12 | 0 | EXCELSIOR ROOI DAM | 7 | N11B | 32 | 11 | 26 | 24 | 48 | 53 | GRAAFF REINET | 40 |  | GRAAFF REINET | EASTERN CAPE | EASTERN CAPE |  |  | KLIPKRAAL RIVER TR. | EARTHFILL | 7.5 | 260 | BY-WASH | 65 | 3 | 0 | STOCK WATERING & IRRIGATION |  |  |  | 2014-02-18 | Small | Low | 1 | 2013-12-02 | A |  | 0
N110/13 | 0 | DWARSVLEI DAM | 7 | N11A | 31 | 53 | 32.5 | 24 | 46 | 39.2 | GRAAFF-REINET | 53 |  | GRAAFF-REINET | EASTERN CAPE | EASTERN CAPE |  |  | SUNDAYS RIVER TR. | EARTHFILL | 7.5 | 210 | BY-WASH | 115 | 6.3 | 0 | IRRIGATION |  |  |  | 2019-07-01 | Small | Low | 1 | 2018-04-11 | A |  | 0
N120/01 | 26487 | NQWEBA DAM | 7 | N13C | 32 | 14 | 6.8 | 24 | 31 | 42.7 | GRAAFF-REINET | 1 |  |  | EASTERN CAPE | EASTERN CAPE | 1925 |  | SONDAGS RIVER | GRAVITY | 46 | 357 | OGEE SPILLWAY | 46369 | 1028.5 | 3668 | IRRIGATION |  |  |  | 1989-06-09 | Large | High | 3 | 1990-12-18 | M | 2008-04-16 | 2 | 2017-11-30
N120/02 |  | DOORNBERG DAM | 7 | N12A | 31 | 49 | 32 | 24 | 28 | 30 | NIEU BETHESDA | 12 |  | GRAAF REINET | EASTERN CAPE | EASTERN CAPE | 1935 |  | DIEPKLOOF RIVER | EARTHFILL | 10 | 420 | OPEN CHANNEL | 191 | 16 |  | IRRIGATION |  |  |  | 1987-01-05 | Small | Low | 1 | 2000-02-24 | A | 1999-07-30 | 1
N120/04 | 0 | BLOUKOP DAM | 7 | N12A | 31 | 48 | 54 | 24 | 23 | 22 | GRAAFF REINET | 57 |  | CACADU | EASTERN CAPE | EASTERN CAPE |  |  | GATS RIVER | EARTHFILL | 7.5 | 230 | BY-WASH | 90 | 5.2 | 0 | STOCK WATERING & IRRIGATION |  |  |  | 2014-05-06 | Small | Low | 1 | 2014-03-27 | A |  | 0
N120/05 | 0 | TWEEFONTEIN GROOT DAM | 7 | N12B | 31 | 51 | 34 | 24 | 14 | 4 | GRAAFF REINET | 65 |  | CACADU | EASTERN CAPE | EASTERN CAPE |  |  | TRIBUTARY OF BLOUKRANS | EARTHFILL | 8 | 230 | BY-WASH | 105 | 6.1 | 0 | STOCK WATERING & IRRIGATION |  |  |  | 2014-05-06 | Small | Low | 1 | 2014-03-27 | A |  | 0
N120/06 | 0 | ZWAGERSHOEK DAM | 7 | N12B | 31 | 54 | 25.22 | 24 | 21 | 9.16 | GRAAFF REINET | 50 |  | GRAAFF REINET | EASTERN CAPE | EASTERN CAPE |  |  | BLOUKRANS RIVER TR. | EARTHFILL | 9.5 | 220 | BY-WASH | 170 | 3.5 | 0 | STOCK WATERING & IRRIGATION |  |  |  | 2014-10-01 | Small | Low | 1 | 2014-08-07 | A |  | 0
N120/07 | 0 | KLEIN POORTJIE DAM | 7 | N12C | 32 | 0 | 23 | 24 | 24 | 28 | GRAAF REINET | 35 |  | CACADU | EASTERN CAPE | EASTERN CAPE |  |  | PIENAARS RIVER TR. | EARTHFILL | 7.5 | 340 |  | 200 | 6.8 | 0 | SOCK WATERING & IRRIGATION |  |  |  | 2014-09-22 | Small | Low | 1 | 2014-09-05 | A |  | 0
N120/08 | 0 | WANGANELLA DAM | 7 | N12B | 31 | 54 | 37 | 24 | 13 | 16 | GRAAFF-REINET | 51 |  | GRAAFF-REINET | EASTERN CAPE | EASTERN CAPE |  |  | BLOUKRNAS RIVER TR. | EARTHFILL | 11.8 | 210 | SIDE CHANNEL | 480 | 8.8 | 0 | IRRIGATION & STOCK WATERING |  |  |  | 2014-11-11 | Small | Low | 1 | 2014-10-30 | A |  | 0
N120/09 | 0 | REMHOOGTE DAM | 7 | N12B | 31 | 58 | 28 | 24 | 14 | 23 | GRAAFF REINET | 52 |  | GRAAFF REINET | EASTERN CAPE | EASTERN CAPE |  |  | BLOUKRANS RIVER TR. | EARTHFILL | 10 | 210 | BY-WASH | 145 | 3.6 | 0 | IRRIGATION |  |  |  | 2014-12-05 | Small | Low | 1 | 2014-12-03 | A |  | 0
N120/11 | 0 | DAMESFONTEIN GROOT DAM | 7 | N1 | 31 | 56 | 37 | 24 | 13 | 15 | GRAAFF-REINET | 52 |  | GRAAFF-REINET | EASTERN CAPE | EASTERN CAPE |  |  | BLOUKRANS RIVER TR. | EARTHFILL | 8.5 | 130 | BY-WASH | 160 | 7.8 | 0 | IRRIGATION |  |  |  | 2016-02-09 | Small | Low | 1 | 2015-12-21 | A |  | 0
N120/12 | 0 | OUDELAND DAM | 7 | N12B | 31 | 57 | 30.6 | 24 | 9 | 46.4 | GRAFF-REINET | 65 |  | GRAAFF REINET | EASTERN CAPE | EASTERN CAPE |  |  | BLOUKRANS RIVER TR. | EARTHFILL | 11.5 | 2230 | BY-WASH | 480 | 16 | 0 | STOCK WATERING & IRRIGATION |  |  |  | 2018-12-11 | Small | Low | 1 | 2018-06-05 | A |  | 0
N130/03 |  | AVONLEIGH DAM | 7 | N13A | 32 | 8 | 35 | 24 | 12 | 15 | GRAAFF REINET | 58 |  |  | EASTERN CAPE | EASTERN CAPE | 1974 |  | MOORDENAARS RIVER TR. | EARTHFILL | 17 | 750 | OPEN CHANNEL | 830 | 17 | 4.5 | IRRIGATION |  |  |  | 1986-10-03 | Medium | Significant | 2 | 1989-08-09 | A | 2016-03-07 | 2 | 2021-02-28
N130/04 | 1737 | EENSAAMHEID-GROOT DAM | 7 | N13B | 32 | 17 | 6 | 24 | 10 | 44.6 | GRAAFF-REINET | 45 |  | GRAAFF-REINET | EASTERN CAPE | EASTERN CAPE | 1953 |  | SWART RIVER TR. | EARTHFILL | 11 | 325 | SHAFT | 247 | 8 |  | IRRIGATION |  |  |  | 1986-11-15 | Small | Low | 1 | 1991-10-16 | A |  | 0
N130/05 | 0 | KONKA DAM | 7 | N13B | 32 | 14 | 52 | 24 | 13 | 1 | GRAAFF-REINET | 43 |  | GRAAFF-REINET | EASTERN CAPE | EASTERN CAPE |  |  | SWART RIVER TR. | EATHFILL | 8 | 210 | BY-WASH | 60 | 1.7 | 0 | IRRIGATION & STOCK WATERING |  |  |  | 2014-11-11 | Small | Low | 1 | 2014-10-30 | A |  | 0
N130/06 | 0 | BIG DAM | 7 | N13B | 32 | 12 | 1 | 24 | 14 | 1 | GRAAFF-REINET | 50 |  | GRAAFF-REINET | EASTERN CAPE | EASTERN CAPE |  |  | SWART RIVER TR. | EATHFILL | 18 | 100 | SIDE CHANNEL | 1300 | 31.7 | 0 | IRRIGATION & STOCK WATERING |  |  |  | 2014-11-11 | Medium | Low | 2 | 2014-10-30 | A |  | 0 | 2018-01-31
N130/07 | 0 | BLOUBULT DAM | 7 | N13B | 32 | 13 | 21 | 24 | 12 | 40 | GRAAFF-REINET | 43 |  | GRAAFF-REINET | EASTERN CAPE | EASTERN CAPE |  |  | SWART RIVER TR. | EATHFILL | 9.5 | 460 | SIDE CHANNEL | 420 | 7.1 | 0 | IRRIGATION & STOCK WATERING |  |  |  | 2014-11-11 | Small | Low | 1 | 2014-10-30 | A |  | 0
N140/03 |  | BADSFONTEIN-LANG DAM | 7 | N14C | 32 | 18 | 24.3 | 24 | 1 | 40.6 | ABERDEEN | 20 |  | ABERDEEN | EASTERN CAPE | EASTERN CAPE | 1975 |  | SEEKOEI RIVER TR. | EARTHFILL | 7 | 750 | INFORMATION NOT AVAILABLE | 112 | 10 |  | IRRIGATION |  |  |  | 1987-09-21 | Small | Low | 1 | 1991-10-16 | A |  | 0
N140/04 |  | BADSFONTEIN-SHERWOODKAMP DAM | 7 | N14C | 32 | 18 | 30.3 | 24 | 0 | 41.8 | ABERDEEN | 28 |  | ABERDEEN | EASTERN CAPE | EASTERN CAPE | 1984 |  | SEEKOEI RIVER TR. | EARTHFILL | 5 | 375 | INFORMATION NOT AVAILABLE | 88 | 8 |  | FLOOD CONTROL |  |  |  | 1987-09-21 | Small | Low | 1 | 1991-10-16 | A |  | 0
N140/05 |  | BADSFONTEIN-LEI DAM | 7 | N14C | 32 | 18 | 33.2 | 24 | 1 | 37.4 | ABERDEEN | 21 |  | ABERDEEN | EASTERN CAPE | EASTERN CAPE | 1976 |  | SEEKOEI RIVER TR. | EARTHFILL | 6 | 8000 | INFORMATION NOT AVAILABLE | 230 | 3 |  | IRRIGATION |  |  |  | 1987-09-21 | Small | Low | 1 | 1991-10-16 | A |  | 0
N140/06 |  | BADSFONTEIN-KLEINKAMP DAM | 7 | N14C | 32 | 18 | 19.8 | 24 | 1 | 4.2 | ABERDEEN | 26 |  | ABERDEEN | EASTERN CAPE | EASTERN CAPE | 1975 |  | SEEKOEI RIVER TR. | EARTHFILL | 5 | 380 | INFORMATION NOT AVAILABLE | 80 | 2 |  | FLOOD CONTROL |  |  |  | 1987-09-21 | Small | Low | 1 | 1991-10-16 | A |  | 0
N140/07 |  | ZEEKOEIRIVIER VOLSTRUIS NO.6-DAM | 7 | N14C | 32 | 20 | 26.3 | 24 | 3 | 48.7 | ABERDEEN | 11 |  | ABERDEEN | EASTERN CAPE | EASTERN CAPE | 1977 |  | KAMDEBOD RIVER TR. | EARTHFILL | 5 | 680 | INFORMATION NOT AVAILABLE | 73 | 5 |  | IRRIGATION |  |  |  | 1987-08-24 | Small | Low | 1 | 1989-12-29 | A |  | 0
N140/09 |  | ZEEKOERIVIER-BERGKAMP DAM | 7 | N14C | 32 | 19 | 21.8 | 24 | 4 | 1.4 | ABERDEEN | 15 |  | ABERDEEN | EASTERN CAPE | EASTERN CAPE | 1958 |  | KAMDEBOO RIVER TR. | EARTHFILL | 7 | 300 | INFORMATION NOT AVAILABLE | 158 | 5 |  | IRRIGATION |  |  |  | 1987-08-24 | Small | Low | 1 | 1991-10-16 | A |  | 0
N140/13 |  | KAMDEBOO DAM | 7 | N14C | 32 | 17 | 12.6 | 24 | 3 | 15.5 | ABERDEEN | 21 |  | ABERDEEN | EASTERN CAPE | EASTERN CAPE | 1987 |  | KAMDEBOO RIVER TR. | EARTHFILL | 8 | 732 | SIDE CHANNEL SPILLWAY | 350 | 6.7 |  | IRRIGATION |  |  |  | 1988-01-14 | Small | Low | 1 | 1989-05-05 | A |  | 0
N140/14 |  | NUWE DAM(MIDDELPLAATS DAM2) | 7 | N14C | 32 | 17 | 45 | 24 | 3 | 10 | ABERDEEN | 21 |  | ABERDEEN | EASTERN CAPE | EASTERN CAPE | 0 |  | KAMDEBOON RIVER TR. | EARTHFILL | 6 | 630 | SIDE CHANNEL SPILLWAY | 110 | 0.5 |  | IRRIGATION |  |  |  | 1988-01-14 | Small | Low | 1 | 1989-05-05 | A |  | 0
N140/15 |  | PAD DAM | 7 | N14C | 32 | 16 | 48 | 24 | 1 | 58 | ABERDEEN | 21 |  |  | EASTERN CAPE | EASTERN CAPE | 1983 |  | KAMDEBOON RIVER TR. | EARTHFILL | 6 | 600 | SIDE CHANNEL SPILLWAY | 134 | 4.5 |  | IRRIGATION |  |  |  | 1988-01-14 | Small | Low | 1 | 1989-05-05 | A |  | 0
N140/16 |  | MIDDELFONTEIN DAM | 7 | L23B | 32 | 20 | 12.2 | 23 | 49 | 16.4 | ABERDEEN | 30 |  |  | EASTERN CAPE | EASTERN CAPE | 0 |  | OUPLAAS RIVER | ARCH & EARTHFILL | 10 | 165 | SIDE CHANNEL SPILLWAY | 191 | 12 | 71 | IRRIGATION |  |  |  | 2003-09-02 | Small | Low | 1 | 1988-07-01 | A |  | 0
N140/17 |  | KOMSKLOOF DAM | 7 | N14C | 32 | 16 | 8 | 24 | 1 | 28 | ABERDEEN | 25 |  | ABERDEEN | EASTERN CAPE | EASTERN CAPE | 0 |  | CAMDEBOO RIVER TR. | EARTHFILL | 6 | 550 | SIDE CHANNEL SPILLWAY | 72 | 2.4 |  | STOCK WATERING & IRRIGATION |  |  |  | 1988-09-10 | Small | Low | 1 | 2014-04-08 | A | 1999-04-30 | 1 | 2014-07-31
N140/18 | 1662 | DE HOOP | 7 | N14D | 32 | 27 | 1.1 | 24 | 25 | 4 | GRAAFF-REINET | 30 |  |  | EASTERN CAPE | EASTERN CAPE | 1938 |  | KAMDEBOO | GRAVITY | 21 | 128 | OGEE SPILLWAY | 14500 | 0 |  | IRRIGATION |  |  |  | 1991-09-10 | Medium | Significant | 2 | 1992-01-10 | A | 1999-05-27 | 1 | 2018-09-13
N140/19 | 0 | MOSEKRAAL | 7 | N14B | 32 | 30 | 2 | 24 | 9 | 21.2 | ABERDEEN | 10 |  | CAMDEBOO | EASTERN CAPE | EASTERN CAPE |  |  | STEFAANSDRIF RI | EARTHFILL | 6 | 200 |  | 360 | 24 | 0 | IRRIGATION & STOCK WATERING |  |  |  | 2012-02-14 | Small | Low | 1 | 2012-01-27 | A |  | 0
N140/20 | 0 | POUKOP DAM | 7 | N14B | 32 | 28 | 17 | 24 | 7 | 9 | ABERDEEN | 9 |  | CAMDEBOO | EASTERN CAPE | EASTERN CAPE |  |  | KRAAI RIVER | EARTHFILL | 6 | 650 | BY-WASH | 450 | 30 | 0 | IRRIGATION & STOCK WATERING |  |  |  | 2013-01-23 | Small | Low | 1 | 2013-01-18 | A |  | 0
N140/21 | 0 | KAAPSEPOORTJIE | 7 | N14A | 32 | 34 | 52 | 23 | 55 | 1 | ABERDEEN | 20 |  | ABERDEEN | EASTERN CAPE | EASTERN CAPE |  |  | KRAAI | EARTHFILL | 8 | 250 | BY-WASH | 250 | 7.5 | 0 | STOCK WATERING & IRRIGATION |  |  |  | 2012-03-27 | Small | Low | 1 | 2012-03-26 | A |  | 0
N140/22 | 0 | KONINGDAL | 7 | N14C | 32 | 23 | 42 | 24 | 2 | 27 | ABERDEEN | 8 |  | ABERDEEN | EASTERN CAPE | EASTERN CAPE |  |  | KAMDEBOO RIVER TR. | EARTHFILL | 7 | 900 | BY-WASH | 480 | 25 | 0 | STOCK WATERING & IRRIGATION |  |  |  | 2012-03-23 | Small | Low | 1 | 2012-03-20 | A |  | 0
N140/23 | 0 | MON REPOS | 7 | N14A | 32 | 33 | 22 | 23 | 54 | 3 | ABERDEEN | 18 |  | ABERDEEN | EASTERN CAPE | EASTERN CAPE |  |  | KRAAI RIVER TR. | EARTHFILL | 7 | 210 | BY-WASH | 100 | 3.8 | 0 | STOCK WATERING & IRRIGATION |  |  |  | 2012-03-22 | Small | Low | 1 | 2012-03-20 | A |  | 0
N140/24 | 0 | DINAMIET | 7 | N14C | 32 | 22 | 48 | 23 | 56 | 36 | ABERDEEN | 15 |  | ARBERDEEN | EASTERN CAPE | EASTERN CAPE |  |  | KAMDEBOO RIVER | EARTHFILL | 10 | 200 |  | 160 | 4 | 0 | IRRIGATION & STOCKWATERING |  |  |  | 2012-04-19 | Small | Low | 1 | 2012-04-19 | A |  | 0
N140/25 | 0 | LOUISAN DAM | 7 | N14C | 32 | 26 | 22.3 | 24 | 1 | 57.8 | ABERDEEN | 6 |  | SARAH BAARTMAN | EASTERN CAPE | EASTERN CAPE |  |  | SAND RIVER | EARTHFILL | 6 | 320 | BY-WASH | 170 | 14 | 0 | IRRIGATION |  |  |  | 2018-02-12 | Small | Low | 1 | 2018-02-01 | A |  | 0
N210/01 |  | WHEATLANDS DAM | 7 | N21C | 32 | 37 | 12.4 | 24 | 45 | 24.9 | GRAAFF-REINET | 49 |  | GRAAFF-REINET | EASTERN CAPE | EASTERN CAPE | 1860 |  | MELK RIVER TR. | EARTHFILL | 5 | 1050 | NO SPILLWAY | 300 | 39 |  | IRRIGATION |  |  |  | 1986-11-08 | Small | Low | 1 | 1991-10-16 | A |  | 0
N210/02 |  | PETERSBURG BIG DAM | 7 | N21B | 32 | 18 | 28.1 | 24 | 57 | 40.3 | GRAAFF-REINET | 70 |  | GRAAFF-REINET | WESTERN CAPE | EASTERN CAPE | 1953 |  | MELK RIVER TR. | EARTHFILL | 9 | 300 | FREE FALL (STRAIGHT DROP) | 192 | 6 |  | IRRIGATION |  |  |  | 1986-11-22 | Small | Low | 1 | 1990-12-14 | A |  | 0
N210/03 |  | LONG ACRES DAM | 7 | N21C | 32 | 37 | 54.6 | 24 | 45 | 24.9 | GRAAFF-REINET | 50 |  | GRAAFF-REINET | EASTERN CAPE | EASTERN CAPE | 1982 |  | PLAT RIVER TR. | EARTHFILL | 8 | 720 | OPEN CHANNEL | 875 | 30 |  | IRRIGATION |  |  |  | 1986-10-27 | Small | Low | 1 | 1991-10-16 | A |  | 0
N210/04 |  | CORA DAM | 7 | N21A | 32 | 37 | 32.7 | 24 | 23 | 40.7 | ABERDEEN | 49 |  | ABERDEEN | EASTERN CAPE | EASTERN CAPE | 1987 |  | KAREE RIVER | EARTHFILL | 7 | 600 | SIDE CHANNEL SPILLWAY | 265 | 8 |  | IRRIGATION |  |  |  | 1989-02-13 | Small | Low | 1 | 1998-01-29 | A | 1997-12-31 | 1
N220/01 |  | PALMIETFONTEIN-EBENEZER DAM | 7 | N22A | 32 | 43 | 7.6 | 24 | 54 | 22.6 | PEARSTON | 30 |  | PEARSTON | EASTERN CAPE | EASTERN CAPE | 1870 |  | LOOTSKLOOF | EARTHFILL | 9 | 218 | SIDE CHANNEL | 450 | 13 | 54.8 | IRRIGATION |  |  |  | 1987-12-10 | Small | Low | 1 | 2016-10-20 | A | 2018-04-30 | 3
N220/02 | 0 | DRIEKOPS VLEY WEST WEIR | 7 | N22B | 33 | 4 | 34.8 | 24 | 42 | 47.3 | JANSENVILLE | 17 |  | JANSENVILLE | EASTERN CAPE | EASTERN CAPE |  |  | DRIEKOPS RIVER TR | EARTHFILL | 8 | 150 | BY WASH | 100 | 3.4 | 0 | IRRIGATION |  |  |  | 2016-05-09 | Small | Low | 1 | 2016-05-09 | A |  | 0
N220/03 | 0 | BOONSTE DAM | 7 | N2 | 33 | 3 | 46.6 | 24 | 42 | 30.8 | JANSENVILLE | 17 |  | JANSENVILLE | EASTERN CAPE | EASTERN CAPE |  |  | DRIEKOPS RIVER TR | EARTHFILL | 7.5 | 120 | BY WASH | 60 | 206 | 0 | IRRIGATION |  |  |  | 2016-05-09 | Small | Low | 1 | 2016-05-09 | A |  | 0
N220/04 | 0 | DRIEKOPS VLEY WES DAM | 7 | N2 | 33 | 4 | 45.37 | 24 | 43 | 5 | JANSENVILLE | 17 |  | JANSENVILLE | EASTERN CAPE | EASTERN CAPE |  |  | DRIEKOPS RIVER TR. | EARTHFILL | 5.5 | 350 | BY-WASH | 150 | 4.2 | 0 | IRRIGATION |  |  |  | 2016-10-20 | Small | Low | 1 | 2016-08-01 | A |  | 0
N220/05 | 0 | KWAAIFONTEIN DAM | 7 | N2 | 32 | 43 | 12.8 | 24 | 54 | 46.6 | PEARSTON | 28 |  |  | EASTERN CAPE | EASTERN CAPE |  |  | LOOTSKLOOF RIVER TR. | EARTHFILL | 7 | 180 | BY-WASH | 140 | 7.4 | 0 | IRRIGATION |  |  |  | 2016-10-19 | Small | Low | 1 | 2016-10-10 | A |  | 0
N220/06 | 0 | RIETGAT DAM | 7 | N22B | 33 | 7 | 7.4 | 24 | 50 | 20.9 | JANSEVILLE | 33 |  | JANSEVILLE | EASTERN CAPE | EASTERN CAPE |  |  | BRAK RIVER TR. | EARTHFILL | 8 | 470 | BY-WASH | 270 | 10.2 | 0 | IRRIGATION |  |  |  | 2017-02-08 | Small | Low | 1 | 2016-12-14 | A |  | 0
N230/01 |  | DARLINGTON DAM | 7 | N40A | 33 | 12 | 22 | 25 | 8 | 50 | KIRKWOOD | 35 |  | JANSENVILLE | EASTERN CAPE | EASTERN CAPE | 1922 | 1952 | SUNDAYS | GRAVITY | 35.3 | 230 | CONTROLLED OGEE WITH STONEY GATES | 187000 | 3452.7 | 16700 | IRRIGATION, INDUSTRIAL AND DOMESTIC USE |  |  |  | 1988-04-26 | Large | High | 3 | 1989-01-03 | W | 2010-01-14 | 3 | 2017-04-15
N240/02 |  | BORDEN DAM | 7 | N24B | 32 | 40 | 39.6 | 24 | 38 | 55.3 | JANSENVILLE | 42 |  | GRAAFF-REINET | EASTERN CAPE | EASTERN CAPE | 1985 |  | DROE RIVER | EARTHFILL | 6 | 230 | OGEE SPILLWAY | 250 | 14 |  | IRRIGATION |  |  |  | 1986-11-08 | Small | Low | 1 | 1991-10-16 | A |  | 0
N240/03 |  | DROERIVIER DAM | 7 | N24A | 32 | 41 | 9.1 | 24 | 22 | 41.6 | GRAAFF-REINET | 58 |  | ABERDEEN | EASTERN CAPE | EASTERN CAPE | 1985 |  | BUL RIVER TR. | EARTHFILL | 7 | 354 | OPEN CHANNEL | 111 | 5 |  | IRRIGATION |  |  |  | 1986-11-20 | Small | Low | 1 | 1989-12-29 | A |  | 0
N240/04 |  | SEKELSTERT DAM | 7 | N24A | 32 | 40 | 23.3 | 24 | 21 | 5.5 | ABERDEEN | 50 |  | ABERDEEN | EASTERN CAPE | EASTERN CAPE | 1987 |  | BUL RIVER TR. | EARTHFILL | 5 | 600 | OPEN CHANNEL | 246 | 5 |  | IRRIGATION |  |  |  | 1989-02-13 | Small | Low | 1 | 1991-11-29 | A |  | 0
N240/05 |  | PAARDEFONTEIN DAM | 7 | N24C | 32 | 49 | 58 | 24 | 42 | 58 | JANSENVILLE | 16 |  | JANSENVILLE | EASTERN CAPE | EASTERN CAPE | 0 |  | SONDAGS RIVER TR. | EARTHFILL | 11.9 | 350 | OPEN CHANNEL | 190 | 6 |  | IRRIGATION |  |  |  | 1987-10-28 | Small | Low | 1 | 1991-10-16 | A |  | 0
N240/06 | 0 | UITKOMST DAM | 7 | N24B | 32 | 44 | 41 | 24 | 39 | 23 | JANSENVILLE | 27 |  | CACADU | EASTERN CAPE | EASTERN CAPE |  |  | SUNDAYS RIVER TR. | EARTHFILL | 10 | 230 | BY-WASH | 320 | 6.9 | 0 | STOCK WATERING & IRRIGATION |  |  |  | 2014-03-07 | Small | Low | 1 | 2014-03-03 | A |  | 0
N240/07 | 0 | SWART RIVIER DAM | 7 | N24C | 32 | 55 | 37 | 24 | 21 | 46 | KLIPLAAT | 10 |  | JANSENVILLE | EASTERN CAPE | EASTERN CAPE |  |  | SWART RIVER | EARTHFILL | 7 | 650 | BY-WASH | 240 | 13 | 0 | IRRIGATION |  |  |  | 2016-11-22 | Small | Low | 1 | 2016-11-01 | A |  | 0
N240/08 | 0 | ISLAND DAM | 7 | N24C | 32 | 55 | 42 | 24 | 21 | 30.66 | KLIPLAAT | 10 |  | JANSENVILLE | EASTERN CAPE | EASTERN CAPE |  |  | SWART RIVER | EARTHFILL | 6 | 920 | BY-WASH | 260 | 16 | 0 | IRRIGATION |  |  |  | 2016-11-22 | Small | Low | 1 | 2016-11-04 | A |  | 0
N240/09 | 0 | DELPORTRIVIER DAM | 7 | N2 | 32 | 58 | 2.9 | 24 | 39 | 48 | JANSENVILLE | 2 |  | JANSENVILLE | EASTERN CAPE | EASTERN CAPE |  |  | DELPOORT RIVER | EARTHFILL | 7 | 230 | BY-WASH | 210 | 8 | 0 | IRRIGATION |  |  |  | 2017-01-30 | Small | Low | 1 | 2016-12-01 | A |  | 0
N300/03 |  | BLYDERIVIER DAM | 7 | N30A | 32 | 40 | 38.7 | 25 | 13 | 2.7 | PEARSTON | 0 |  | PEARSTON | EASTERN CAPE | EASTERN CAPE | 1919 |  | BLYDE RIVER | EARTHFILL | 14.1 | 400 | OPEN CHANNEL | 283 | 47 |  | IRRIGATION |  |  |  | 1989-08-18 | Medium | Low | 2 | 1988-05-24 | B |  | 0 | 2018-05-31
N300/04 |  | BLYDERIVIER FARM DAM | 7 | N30A | 32 | 37 | 44.2 | 25 | 14 | 12.3 | PEARSTON | 11 |  | PEARSTON | EASTERN CAPE | EASTERN CAPE | 1986 |  | BLYDE RIVER | EARTHFILL | 9 | 600 | OPEN CHANNEL | 240 | 9 |  | IRRIGATION |  |  |  | 1988-07-22 | Small | Low | 1 | 1988-08-03 | A |  | 0
N300/06 |  | RUSTENBERG DAM | 7 | N30A | 32 | 33 | 0 | 25 | 9 | 0 | PEARSTON | 3 |  |  | EASTERN CAPE | EASTERN CAPE | 0 |  | HOLSLOOT RIVER | EARTHFILL | 7 | 830 | SIDE CHANNEL SPILLWAY | 70 | 0 |  | IRRIGATION |  |  |  | 2004-10-13 | Small | Low | 1 | 2005-01-25 | A |  | 0
N300/07 | 0 | WALSINGHAM DAM | 7 | N30A | 32 | 29 | 21 | 25 | 7 | 43 | PEARSTON | 10 |  | PEARSTON | EASTERN CAPE | EASTERN CAPE |  |  | VOELRIVIER TR. | EARTHFILL | 10 | 450 | BY-WASH | 540 | 16.2 | 0 | STOCK WATERING & IRRIGATION |  |  |  | 2014-02-11 | Small | Low | 1 | 2014-02-05 | A |  | 0
N300/08 | 0 | WELTEVREDEN DAM | 7 | N30A | 32 | 30 | 17 | 25 | 9 | 6 | PEARSTON | 10 |  | PEARSTON | EASTERN CAPE | EASTERN CAPE |  |  | VOEL RIVER TR. | EARTHFILL | 8 | 460 | BY-WASH | 240 | 11 | 0 | STOCK WATERING & IRRIGATION |  |  |  | 2014-03-06 | Small | Low | 1 | 2014-03-03 | A |  | 0
N300/09 | 0 | CONRADIE DAM | 7 | N3 | 33 | 5 | 59 | 25 | 8 | 8 | JANSENVILLE | 57 |  | SOMERSET EAST | EASTERN CAPE | EASTERN CAPE |  |  | VOEL RIVER TR. | EARTHFILL | 8 | 600 |  | 270 | 13.8 | 0 | STOCK WATERING & IRRIGATION |  |  |  | 2017-04-20 | Small | Low | 1 | 2017-03-31 | A |  | 0
N400/02 | 0 | KORHAANSDRIFT WEIR | 7 | N40B | 33 | 22 | 40.9 | 25 | 21 | 14.3 | KIRKWOOD | 12 |  | KIRKWOOD | EASTERN CAPE | EASTERN CAPE |  |  | SUNDAYS RIVER | GRAVITY | 7 | 190 |  | 300 | 15.6 | 0 |  |  |  |  | 2017-06-07 | Small | Significant | 2 | 2017-06-09 | W |  | 0
N400/03 |  | SLAGBOOM DAM | 7 | N40C | 33 | 22 | 12.4 | 25 | 39 | 58.6 | ADDO | 20 |  | KIRKWOOD | EASTERN CAPE | EASTERN CAPE | 1949 |  | WITTE RIVER | GRAVITY | 15 | 168 | OGEE SPILLWAY | 477 | 11 | 187 |  |  |  |  | 1988-08-22 | Medium | Significant | 2 | 1988-08-22 | S | 2007-08-20 | 2 | 2012-11-30
N400/10 |  | SCHEEPERSVLAKTE DAM | 7 | N40D | 33 | 27 | 18 | 25 | 37 | 26 | KIRKWOOD | 15 |  | CRADOCK | EASTERN CAPE | EASTERN CAPE | 1990 |  | COERNEY RIVER TR. | EARTHFILL | 19 | 304 | SIDE CHANNEL SPILLWAY | 820 | 13 | 4.4 | IRRIGATION |  |  |  | 1990-11-01 | Medium | High | 3 | 1986-11-19 | W | 2016-03-07 | 4 | 2021-06-01
N400/20 |  | COEGASRIVIER DAM | 7 | N40E | 33 | 35 | 22.2 | 25 | 15 | 54.5 | UITENHAGE | 40 |  | UITENHAGE | EASTERN CAPE | EASTERN CAPE | 1985 |  | KANTIENS RIVER | BUTTRESS | 11.9 | 35 | OGEE SPILLWAY | 70 | 2 |  | IRRIGATION |  |  |  | 1986-12-15 | Small | Low | 1 | 1990-12-14 | A
N400/22 |  | ENON DAM 2 | 7 | N40C | 33 | 24 | 41 | 25 | 33 | 53 | ENON | 3 |  |  | EASTERN CAPE | EASTERN CAPE | 1990 |  | WHITE RIVER TR. | EARTHFILL | 5 | 450 |  | 52 | 2 |  | IRRIGATION |  |  |  | 1990-07-03 | Small | Low | 1 | 1988-02-01 | M |  | 0
N400/23 |  | ENON DAM 3 | 7 | N40C | 33 | 25 | 16 | 25 | 32 | 53 | ENON | 4 |  | KIRKWOOD | EASTERN CAPE | EASTERN CAPE | 0 |  | LOWER SUNDAYS RIVER | EARTHFILL | 8 | 495 | OPEN CHANNEL | 86 | 0 |  | IRRIGATION |  |  |  | 1987-10-21 | Small | Significant | 2 | 1990-07-18 | M |  | 0 | 2015-01-30
N400/33 |  | SKILPADDOP DAM | 7 | N40B | 33 | 27 | 49.6 | 25 | 12 | 7.9 | KIRKWOOD | 15 |  | UITENHAGE | EASTERN CAPE | EASTERN CAPE | 1957 |  | HOLBAK RIVER | EARTHFILL | 9 | 700 | OPEN CHANNEL | 280 | 9 |  | STOCK WATERING |  |  |  | 1994-05-13 | Small | Low | 1 | 1994-06-13 | A |  | 0
N400/35 |  | BOERAM VENTER COERNEY DAM | 7 | N40D | 33 | 26 | 58.6 | 25 | 40 | 24.6 | ADDO | 9 |  | KIRKWOOD | EASTERN CAPE | EASTERN CAPE | 1998 |  | COERNEY RIVER TR. | EARTHFILL | 6.2 | 305 | OPEN CHANNEL | 64 | 3.4 |  | IRRIGATION |  |  |  | 1998-08-11 | Small | Low | 1 | 1997-06-18 | A |  | 0
N400/36 |  | COMMANDOKRAAL DAM | 7 | N40D | 33 | 27 | 45 | 25 | 41 | 15 | ADDO | 40 |  | UITENHAGE | EASTERN CAPE | EASTERN CAPE | 2001 |  | SRIB CANAL | EARTHFILL | 6 | 470 | BY WASH | 80 | 0 |  | IRRIGATION |  |  |  | 2012-12-12 | Small | Low | 1 | 2001-03-22 | A |  | 0
N400/37 |  | NORMANBENJAMIN DAM | 7 | N40E | 33 | 33 | 30 | 25 | 41 | 15 | ADDO | 1 |  |  | EASTERN CAPE | EASTERN CAPE | 2003 |  |  | EARTHFILL | 6 | 640 | SIDE CHANNEL SPILLWAY | 72 | 2.7 |  | IRRIGATION |  |  |  | 2003-10-23 | Small | Low | 1 | 2003-04-01 | A |  | 0
N400/38 | 0 | OORKANT DIE PAD DAM | 7 | N4 | 33 | 18 | 44.8 | 25 | 11 | 58.3 | KIRKWOOD | 27 |  | UITEHAGE | EASTERN CAPE | EASTERN CAPE |  |  | RIETPOORTSLAAGTE RIVER TR. | EARTHFILL | 9 | 160 | BY-WASH | 150 | 3.6 | 0 | IRRIGATION |  |  |  | 2017-03-14 | Small | Low | 1 | 2016-09-02 | A |  | 0
N400/39 | 0 | CAUCHAFSIE DAM | 7 | N40B | 33 | 18 | 35 | 24 | 56 | 35 | JANSENVILLE | 60 |  | UITENHAGE | EASTERN CAPE | EASTERN CAPE |  |  | SUNDAYS RIVER TR. |  | 8 | 130 | BY-WASH | 80 | 4.3 | 0 | IRRIGATION |  |  |  | 2016-10-03 | Small | Low | 1 | 2016-08-31 | A |  | 0
N400/41 | 0 | LANGBERG DAM | 7 | N40A | 33 | 19 | 5 | 25 | 11 | 24 | KIRKWOOD | 28 |  | UITENHAGE | EASTERN CAPE | EASTERN CAPE |  |  | RIETPOORTSLAAGTE RIVER TR. | EARTHFILL | 10 | 120 | BY-WASH | 64 | 1 | 0 | IRRIGATION |  |  |  | 2016-11-11 | Small | Low | 1 | 2016-08-31 | A |  | 0
N400/42 | 0 | OU WERWE DAM | 7 | N40B | 33 | 31 | 32.4 | 24 | 55 | 30.8 | UITENHAGE | 73 |  | UITENHAGE | EASTERN CAPE | EASTERN CAPE |  |  | KARIEGA RIVER TR | EARHTFILL | 13.5 | 130 |  | 110 | 2.5 | 0 | IRRIGATION |  |  |  | 2016-06-30 | Medium | Low | 2 | 2016-06-30 | A |  | 0
N400/43 | 0 | POORT SE DAM | 7 | N40B | 33 | 32 | 9.1 | 24 | 55 | 29.7 | UITENHAGE |  |  | UITENHAGE | EASTERN CAPE | EASTERN CAPE |  |  | KARIEGA RIVER TR | EARHTFILL | 11 | 80 |  | 0 | 1.9 | 0 | IRRIGATION |  |  |  | 2016-06-30 | Small | Low | 1 | 2016-06-30 | A |  | 0
P100/01 | 6222 | NUWEJAARS DAM (NEW YEARS DAM) | 7 | P10B | 33 | 18 | 11 | 26 | 6 | 48 | ALICEDALE | 3 |  |  | EASTERN CAPE | EASTERN CAPE | 1959 |  | NUWEJAARS RIVER | GRAVITY | 22 | 226 | OGEE | 4700 | 96 | 560 | MUNICIPAL & INDUSTRIAL USE |  |  |  | 1988-08-22 | Medium | Significant | 2 | 1988-08-22 | M | 1990-02-28 | 1 | 2023-06-30
P100/02 | 6282 | JAMESON DAM | 7 | P10A | 33 | 18 | 55.6 | 26 | 26 | 15.8 | GRAHAMSTOWN | 12 |  |  | EASTERN CAPE | EASTERN CAPE | 1906 |  | NUWEJAARS RIVER | EARTHFILL | 13 | 182 | SIDE CHANNEL SPILLWAY | 575 | 15 |  | MUNICIPAL & INDUSTRIAL USE |  |  |  | 1986-11-21 | Medium | Significant | 2 | 1989-04-12 | M | 2017-06-08 | 2 | 2022-10-31
P100/03 | 6297 | MILNER DAM | 7 | P10A | 33 | 18 | 42.1 | 26 | 25 | 42.6 | GRAHAMSTOWN | 14 |  |  | EASTERN CAPE | EASTERN CAPE | 1898 |  | NUWEJAARS RIVER | EARTHFILL | 13 | 150 | SIDE CHANNEL SPILLWAY | 255 | 7.7 |  | MUNICIPAL & INDUSTRIAL USE |  |  |  | 1986-11-21 | Medium | Significant | 2 | 1989-04-12 | M | 2017-06-08 | 2 | 2022-09-30
P101/14 |  | GREY DAM | 7 | P40A | 33 | 19 | 27 | 26 | 31 | 39 | GRAHAMSTOWN | 0 |  |  | EASTERN CAPE | EASTERN CAPE | 1861 |  | BLOUKRANS RIVER TR. | EARTHFILL | 12 | 92 | SIDE CHANNEL SPILLWAY | 68 | 1 |  | MUNICIPAL USE & INDUSTRIAL USE |  |  |  | 1986-11-21 | Small | Significant | 2 | 1988-05-16 | M | 2017-06-09 | 1 | 2022-08-31
P101/17 | 2937 | KAREELEEGTE DAM | 7 | P10C | 33 | 11 | 58.3 | 25 | 44 | 5.5 | SOMERSET-OOS | 70 |  | SOMERSET-OOS | EASTERN CAPE | EASTERN CAPE | 1962 |  | BOESMANS RIVER | EARTHFILL | 6 | 210 | SIDE CHANNEL SPILLWAY | 64 | 7 |  | IRRIGATION |  |  |  | 1986-11-21 | Small | Low | 1 | 1988-05-16 | A |  | 0
P101/18 |  | BLACKBURN DAM | 7 | P10D | 33 | 11 | 51.3 | 26 | 1 | 9.4 | RIEBEECK-OOS | 10 |  | ALBANY | EASTERN CAPE | EASTERN CAPE | 1970 |  | SWARTWATERSPOORT RIVER | EARTHFILL | 10 | 120 | FREE FALL (STRAIGHT DROP) | 150 | 0 |  | IRRIGATION |  |  |  | 1986-11-20 | Small | Low | 1 | 1994-02-25 | A |  | 0
P101/19 |  | TEAFONTEIN RESERVOIR | 7 | P10B | 33 | 13 | 25 | 26 | 16 | 30 | GRAHAMSTOWN | 30 |  | ALBANY | EASTERN CAPE | EASTERN CAPE | 1906 |  | GIKA RIVER | EARTHFILL | 8 | 80 | INFORMATION NOT AVAILABLE | 204 | 3 |  | IRRIGATION |  |  |  | 1986-11-11 | Small | Low | 1 | 1989-02-27 | A |  | 0
P102/14 |  | TABLE HILL BIG DAM | 7 | P10A | 33 | 15 | 53 | 26 | 25 | 2 | GRAHAMSTOWN | 17 |  |  | EASTERN CAPE | EASTERN CAPE | 1951 |  | NOUTOE RIVER | EARTHFILL | 12 | 230 | SIDE CHANNEL SPILLWAY | 364 | 8 | 45 | IRRIGATION |  |  |  | 1986-10-28 | Medium | Low | 2 | 1996-07-29 | A | 1996-02-15 | 1 | 2013-01-31
P102/15 |  | OAKWELL DAM | 7 | P10B | 33 | 17 | 34.95 | 26 | 20 | 19.33 | GRAHAMSTOWN | 22 |  | ALBANY | EASTERN CAPE | EASTERN CAPE | 1969 |  | OAKWELL STREAM | EARTHFILL | 10 | 160 | FREE FALL (STRAIGHT DROP) | 82 | 2 |  | IRRIGATION |  |  |  | 1986-11-26 | Small | Low | 1 | 1988-05-16 | A |  | 0
P102/16 | 5157 | MOSSLANDS | 7 | P30A | 33 | 24 | 12 | 26 | 27 | 9 | GRAHAMSTOWN | 15 |  | GRAHAMSTOWN | EASTERN CAPE | EASTERN CAPE | 1962 |  | KARIEGA | EARTHFILL | 15 | 182 | OPEN CHANNEL | 571 | 18 | 111 | IRRIGATION |  |  |  | 1986-11-20 | Medium | Low | 2 | 1989-08-18 | A | 2007-12-10 | 1
P102/17 | 4737 | BRAKKLOOFRIVER DAM | 7 | P10A | 33 | 13 | 32.3 | 26 | 22 | 48.4 | GRAHAMSTOWN | 20 |  |  | EASTERN CAPE | EASTERN CAPE | 1960 |  | NEW YEARS RIVER | EARTHFILL | 7 | 172 | SIDE CHANNEL SPILLWAY | 75 | 4 |  | IRRIGATION |  |  |  | 1986-11-10 | Small | Low | 1 | 1988-05-16 | A |  | 0
P102/18 | 0 | STROWAN DAM | 7 | P1 | 33 | 17 | 45 | 26 | 28 | 10 | GRAHAMSTOWN | 7 |  | ALBANY | WESTERN CAPE | WESTERN CAPE | 1950 |  | NEW YEARS RIVER | EARTHFILL | 9 | 250 | SIDE CHANNEL SPILLWAY | 139 | 6 | 0 | IRRIGATION |  |  |  | 1986-10-11 | Small | Low | 1 | 1988-05-16 | A |  | 0
P102/19 |  | HILTON DAM | 7 | P10B | 33 | 14 | 50 | 26 | 20 | 50 | GRAHAMSTAD | 21 |  | ALBANY | EASTERN CAPE | EASTERN CAPE | 1954 |  | NOUTOE RIVER | EARTHFILL | 6 | 50 | OPEN CHANNEL | 60 | 3 |  | IRRIGATION |  |  |  | 1987-04-01 | Small | Low | 1 | 1989-04-12 | A |  | 0
P102/20 |  | SHENFIELDCAMP DAM | 7 | P10B | 33 | 13 | 35 | 26 | 12 | 0 | RIEBEEK EAST | 8 |  | ALBANY | EASTERN CAPE | EASTERN CAPE | 1952 |  | NEW YEARS RIVER | EARTHFILL | 10 | 100 | SIDE CHANNEL SPILLWAY | 60 | 2 |  | IRRIGATION |  |  |  | 1986-11-17 | Small | Low | 1 | 1988-05-13 | A |  | 0
P102/21 |  | MOUNTAINVIEW DAM | 7 | P10F | 33 | 28 | 9.3 | 26 | 19 | 35.1 | GRAHAMSTOWN | 40 |  | ALBANY | EASTERN CAPE | EASTERN CAPE | 1988 |  | NCAZALA RIVER | EARTHFILL | 11 | 85 | SIDE CHANNEL SPILLWAY | 250 | 1 |  | IRRIGATION |  |  |  | 1988-07-22 | Small | Low | 1 | 1988-08-03 | A |  | 0
P102/22 |  | SPRINGVALE DAM(ZUURKLOOF271) | 7 | P10B | 33 | 21 | 8.04 | 26 | 12 | 45.42 | GRAHAMSTOWN | 40 |  | ALBANY | EASTERN CAPE | EASTERN CAPE | 1983 |  | SPITSKOP RIVER TR. | EARTHFILL | 9 | 100 | SIDE CHANNEL SPILLWAY | 163 | 6 |  | IRRIGATION |  |  |  | 1989-01-08 | Small | Low | 1 | 1989-12-29 | A |  | 0
P102/23 |  | PROCTORSFONTEIN DIPPING TANK DAM | 7 | P30B | 33 | 22 | 28 | 26 | 11 | 55 | ALICEDALE | 17 |  | ALBANY | EASTERN CAPE | EASTERN CAPE | 0 |  | ASSEGAAI RIVER TR. | EARTHFILL | 9 | 130 | SIDE CHANNEL SPILLWAY | 126 | 3 |  | IRRIGATION |  |  |  | 1989-02-07 | Small | Low | 1 | 1990-12-14 | A |  | 0
P102/24 |  | PROCTORSFONTEIN HOUSE DAM | 7 | P30B | 33 | 22 | 32.01 | 26 | 12 | 17.34 | ALICEDALE | 17 |  | ALBANY | EASTERN CAPE | EASTERN CAPE | 1950 |  | ASSEGAAI RIVER TR. | EARTHFILL | 11 | 155 | SIDE CHANNEL SPILLWAY | 299 | 4 |  | IRRIGATION |  |  |  | 1989-02-07 | Small | Low | 1 | 1990-12-14 | A |  | 0
P300/01 | 6267 | HOWISONSPOORT DAM | 7 | P30A | 33 | 23 | 15.4 | 26 | 29 | 13.4 | GRAHAMSTOWN | 15 |  |  | EASTERN CAPE | EASTERN CAPE | 1930 |  | PALMIET RIVER | GRAVITY | 24 | 198 | SIPHON | 883 | 16.3 |  | MUNICIPAL & INDUSTRIAL USE |  |  |  | 1986-11-21 | Medium | Significant | 2 | 1987-01-26 | M | 2017-06-08 | 2 | 2022-11-30
P300/02 | 6252 | SETTLERS DAM | 7 | P30A | 33 | 24 | 42 | 26 | 30 | 35 | GRAHAMSTOWN | 20 |  | ALBANY | EASTERN CAPE | EASTERN CAPE | 1962 |  | KARIEGA | CONCRETE | 21 | 167 | OGEE | 5620 | 101 |  | DOMESTIC SUPPLY & INDUSTRIAL USE |  |  |  | 1986-11-21 | Medium | Significant | 2 | 1987-08-18 | M | 1991-08-30 | 1 | 2016-02-29
P300/03 |  | LAKE GUMTREE | 7 | P30B | 33 | 23 | 33 | 26 | 14 | 49 | GRAHAMSTOWN | 40 |  |  | EASTERN CAPE | EASTERN CAPE | 1984 |  | ASSEGAAI RIVER | EARTHFILL | 9 | 180 | CONDUIT / TUNNEL | 251 | 7 |  | IRRIGATION |  |  |  | 1986-09-07 | Small | Low | 1 | 2015-11-04 | A | 1999-02-03 | 1 | 2007-06-30
P300/04 |  | BIRMINGHAM NEW DAM | 7 | P30A | 33 | 23 | 55 | 26 | 25 | 41 | GRAHAMSTOWN | 18 |  | GRAHAMSTOWN | EASTERN CAPE | EASTERN CAPE | 1924 |  | KARIEGA RIVER | EARTHFILL | 13 | 140 | OPEN CHANNEL | 441 | 11.5 | 102.6 | IRRIGATION |  |  |  | 1986-11-01 | Medium | Low | 2 | 1990-12-14 | A | 2007-10-12 | 1
P300/05 |  | DOGPLUM DAM | 7 | P30B | 33 | 32 | 7 | 26 | 39 | 50 | PORT ALFRED | 25 |  |  | EASTERN CAPE | EASTERN CAPE | 1986 |  | KARIEGA RIVER | EARTHFILL | 15 | 106 | OPEN CHANNEL | 101 | 2.5 | 1.6 | IRRIGATION |  |  |  | 1986-11-19 | Medium | Low | 2 | 1989-04-12 | A | 2014-04-30 | 1 | 2019-10-30
P300/06 |  | YELLOWWOOD DAM | 7 | P30B | 33 | 31 | 39.08 | 26 | 40 | 0.75 | PORT ALFRED | 25 |  | BATHURST | EASTERN CAPE | EASTERN CAPE | 1985 |  | KARIEGA RIVER | EARTHFILL | 12 | 160 | OPEN CHANNEL | 130 | 5 |  | IRRIGATION |  |  |  | 1986-11-19 | Medium | Low | 1 | 1988-05-24 | A |  | 0
P300/07 |  | NEW YEAR PARK DAM | 7 | P30B | 33 | 28 | 6.2 | 26 | 23 | 44.4 | GRAHAMSTOWN | 32 |  | ALBANY | EASTERN CAPE | EASTERN CAPE | 0 |  | MANDJIESKRAAL RIVER | EARTHFILL | 8 | 70 | SIDE CHANNEL SPILLWAY | 79 | 0 |  | IRRIGATION |  |  |  | 2003-08-18 | Small | Low | 1 | 1987-01-24 | A |  | 0
P300/08 |  | ARNHEM DAM | 7 | P10A | 33 | 19 | 36.5 | 26 | 27 | 26.8 | GRAHAMSTOWN | 7 |  | ALBANY | EASTERN CAPE | EASTERN CAPE | 0 |  | - | EARTHFILL | 17 | 150 | EARTHFILL DAM | 80 | 2 |  | IRRIGATION |  |  |  | 1987-01-08 | Medium | Low | 1 | 1988-05-21 | A |  | 0
P300/09 |  | ROCHESTER DAM | 7 | P30B | 33 | 23 | 59 | 26 | 17 | 23 | GRAHAMSTOWN | 30 |  |  | EASTERN CAPE | EASTERN CAPE | 1985 |  | ASSEGAAI RIVER | EARTHFILL | 8 | 200 | OPEN CHANNEL | 202 | 0 |  | IRRIGATION |  |  |  | 1986-11-14 | Small | Low | 1 | 2015-11-04 | A | 2000-09-01 | 1 | 2011-03-31
P300/10 |  | LINDALE DAM | 7 | P30B | 33 | 26 | 55.8 | 26 | 27 | 17.7 | SALEM | 10 |  | ALBANY | EASTERN CAPE | EASTERN CAPE | 1977 |  | ASSEGAAI RIVER | EARTHFILL | 10 | 140 | SIDE CHANNEL SPILLWAY | 260 | 17 |  | IRRIGATION |  |  |  | 1986-11-14 | Small | Low | 1 | 1995-02-23 | A |  | 0
P300/11 | 31767 | ALL'S WELL DAM | 7 | P30B | 33 | 24 | 53 | 26 | 20 | 17 | GRAHAMSTOWN | 26 |  | ALBANY | EASTERN CAPE | EASTERN CAPE | 1983 |  | ASSEGAAI RIVER TR. | EARTHFILL | 8 | 250 | SIDE CHANNEL | 492 | 18 | 31.8 | IRRIGATION |  |  |  | 1987-03-30 | Small | Significant | 2 | 1990-01-23 | A | 2012-10-04 | 2
P300/12 |  | ASSEGAAI DAM | 7 | P30B | 33 | 29 | 14.2 | 26 | 31 | 48.6 | GRAHAMSTOWN | 30 |  | ALBANY | EASTERN CAPE | EASTERN CAPE | 1989 |  | ASSEGAAI RIVER | EARTHFILL | 9 | 70 | SIPHON | 224 | 8 |  | IRRIGATION |  |  |  | 1989-06-26 | Small | Low | 1 | 1989-05-14 | A |  | 0
P300/13 |  | DORINGKLOOF DAM | 7 | P30B | 33 | 29 | 35.2 | 26 | 31 | 2 | GRAHAMSTOWN | 30 |  | ALBANY | EASTERN CAPE | EASTERN CAPE | 1988 |  | DORINGKLOOF SPRUIT | EARTHFILL | 11 | 130 | SIPHON | 198 | 7 |  | IRRIGATION |  |  |  | 1988-10-23 | Small | Low | 1 | 1987-05-14 | A |  | 0
P300/14 |  | LE GRANGE DAM | 7 | P30B | 33 | 29 | 11 | 26 | 25 | 2 | GRAHAMSTOWN | 28 |  | ALBANY RD | EASTERN CAPE | EASTERN CAPE | 1983 |  | MANTJIESKRAAL RIVER | EARTHFILL | 8 | 60 | SIDE CHANNEL SPILLWAY | 130 | 0 |  | IRRIGATION |  |  |  | 1987-07-20 | Small | Low | 1 | 2017-11-08 | A |  | 0 | 2013-09-30
P300/16 |  | LANGLEY PARK DAM | 7 | P30A | 33 | 22 | 5.1 | 26 | 18 | 43.9 | GRAHAMSTOWN | 30 |  | ALBANY | EASTERN CAPE | EASTERN CAPE | 1979 |  | KARIEGA RIVER | EARTHFILL | 7 | 191 | INFORMATION NOT AVAILABLE | 90 | 5 |  | SOIL CONSERVATION |  |  |  | 1986-11-20 | Small | Low | 1 | 1988-03-04 | A |  | 0
P300/17 |  | YARROW DAM | 7 | P30B | 33 | 24 | 54.4 | 26 | 22 | 50.9 | GRAHAMSTOWN | 21 |  | ALBANY | EASTERN CAPE | EASTERN CAPE | 1985 |  | ASSEGAAI RIVER | EARTHFILL | 11 | 155 | OPEN CHANNEL | 462 | 8 |  | IRRIGATION |  |  |  | 1989-11-06 | Small | Low | 1 | 1989-12-29 | A |  | 0
P300/19 |  | END WELL FARM DAM | 7 | P30B | 33 | 27 | 58.03 | 26 | 37 | 34.4 | GRAHAMSTOWN | 25 |  | ALBANY | EASTERN CAPE | EASTERN CAPE | 1986 |  | WARIEGA RIVER TR. | EARTHFILL | 9 | 80 | SIDE CHANNEL SPILLWAY | 60 | 1 |  | IRRIGATION |  |  |  | 1986-11-20 | Small | Low | 1 | 1988-05-16 | A |  | 0
P300/20 |  | FAIRFIELD DAM | 7 | P30B | 33 | 24 | 34.6 | 26 | 19 | 18.1 | GRAHAMSTOWN | 30 |  | ALBANY | EASTERN CAPE | EASTERN CAPE | 1980 |  | ASSEGAAI RIVER | EARTHFILL | 8.5 | 55 | INFORMATION NOT AVAILABLE | 79 | 6 |  | IRRIGATION |  |  |  | 1988-03-31 | Small | Low | 1 | 2003-10-13 | A |  | 0
P300/21 |  | HOPELEIGH DAM | 7 | P30B | 33 | 27 | 24.7 | 26 | 29 | 6.9 | GRAHAMSTOWN | 26 |  | ALBANY | EASTERN CAPE | EASTERN CAPE | 1960 |  | ASSEGAAI RIVER | CONCRETE | 6 | 30 | FREE FALL (STRAIGHT DROP) | 136 | 34 |  | IRRIGATION |  |  |  | 1988-07-22 | Small | Low | 1 | 1988-08-03 | A |  | 0
P300/22 |  | HOMELEIGH DAM | 7 | P30B | 33 | 30 | 50 | 26 | 31 | 25 | GRAHAMSTOWN | 33 |  | ALBANY | EASTERN CAPE | EASTERN CAPE | 1987 |  | ASSEGAAI RIVER TR. | EARTHFILL | 9 | 95 | OPEN CHANNEL | 82 | 2 |  | IRRIGATION |  |  |  | 1988-01-02 | Small | Low | 1 | 1989-05-03 | A |  | 0
P300/23 | 26247 | AVONDALE DAM | 7 | P30B | 33 | 29 | 1.2 | 26 | 30 | 45.6 | GRAHAMSTOWN | 30 |  | ALBANY | EASTERN CAPE | EASTERN CAPE | 1971 |  | ASSEGAAI RIVER | CONCRETE | 7 | 35 | INFORMATION NOT AVAILABLE | 272 | 7 |  | IRRIGATION |  |  |  | 1988-07-22 | Small | Low | 1 | 1989-05-03 | A |  | 0
P300/24 |  | WELTEVREDE DAM | 7 | P30B | 33 | 29 | 6 | 26 | 27 | 38 | GRAHAMSTAD | 30 |  |  | EASTERN CAPE | EASTERN CAPE | 1987 |  | MANDJIESKRAAL RIVER | EARTHFILL | 8 | 141 | SIDE CHANNEL SPILLWAY | 205 | 10 |  | IRRIGATION |  |  |  | 2001-01-21 | Small | Low | 1 | 2015-11-02 | A | 2000-09-01 | 1 | 2011-05-31
P300/26 | 0 | LAKE CARIEGA DAM | 7 | P30A | 33 | 22 | 35 | 26 | 23 | 32 | GRAHAMSTOWN | 20 |  | GRAHAMSTOWN | EASTERN CAPE | EASTERN CAPE |  |  | KARIEGA RIVER TR. | EARTHFILL | 9 | 180 | BY-WASH | 450 | 15 | 0 | STOCK WATERING |  |  |  | 2014-07-25 | Small | Low | 1 | 2014-06-24 | A |  | 0
P400/02 | 4542 | FAIRYVALE - see P400/25 | 7 | P40A | 33 | 19 | 22 | 26 | 35 | 28 | GRAHAMSTOWN | 7 |  | GRAHAMSTOWN | EASTERN CAPE | EASTERN CAPE | 1991 |  | BLOUKRANS | ARCH | 15 | 180 | FREE FALL (STRAIGHT DROP) | 180 | 1 | 0 | URBAN USE (EXCLUDING INDUSTRIAL & DOMESTIC) |  |  |  | 2010-02-25 | Medium | Significant | 2 | 2010-10-26 | A |  | 0
P400/04 |  | ROSSLYN DAM | 7 | P40B | 33 | 24 | 29 | 26 | 46 | 19 | BATHURST | 20 |  | BATHURST | EASTERN CAPE | EASTERN CAPE | 1983 |  | LUSHINGTON RIVER | EARTHFILL | 14 | 170 | OPEN CHANNEL | 150 | 4 |  | IRRIGATION |  |  |  | 1986-10-30 | Medium | Significant | 2 | 1989-04-12 | A | 1996-06-28 | 1 | 2018-09-13
P400/05 |  | KENKELE DAM | 7 | P40A | 33 | 23 | 17 | 26 | 46 | 27 | BATHURST | 20 |  | BATHURST | EASTERN CAPE | EASTERN CAPE | 1974 |  | ?? SKRAAL RIVER | EARTHFILL | 13 | 90 | OPEN CHANNEL | 160 | 4 |  | IRRIGATION |  |  |  | 1986-10-30 | Medium | Low | 2 | 1989-04-12 | A |  | 0 | 2016-11-30
P400/06 |  | PINEDALE DAM | 7 | P40A | 33 | 23 | 28 | 26 | 45 | 53 | BATHURST | 20 |  | BATHURST | EASTERN CAPE | EASTERN CAPE | 1986 |  | ?? KRAAL RIVER | EARTHFILL | 16 | 165 | SIDE CHANNEL SPILLWAY | 300 | 7 |  | IRRIGATION |  |  |  | 1986-10-30 | Medium | Low | 2 | 1989-11-08 | A |  | 0 | 2016-11-30
P400/07 |  | MANSFIELD DAM | 7 | P40C | 33 | 31 | 10 | 26 | 51 | 8 | BATHURST | 6 |  |  | EASTERN CAPE | EASTERN CAPE | 1942 |  | MANSFIELD STREAM | EARTHFILL | 14 | 127 | SIDE CHANNEL | 165 | 4 |  | MUNICIPAL USE & INDUSTRIAL USE |  |  |  | 1986-11-28 | Medium | Low | 1 | 1988-05-16 | M |  | 0 | 2009-09-30
P400/08 | 6702 | SAREL HAYWARD DAM | 7 | P40C | 33 | 32 | 24 | 26 | 46 | 52 | BATHURST | 5.5 |  | BATHURST | EASTERN CAPE | EASTERN CAPE | 1986 |  | BATHURST STREAM | EARTHFILL | 40 | 260 | OPEN CHANNEL | 2522 | 25 | 18 | MUNICIPAL AND DOMESTIC USE |  |  |  | 1986-11-28 | Large | High | 3 | 1988-05-16 | M | 2011-05-19 | 3
P400/09 |  | WILLOWPARK DAM | 7 | P40A | 33 | 19 | 39.5 | 26 | 41 | 5.4 | GRAHAMSTOWN | 16 |  | ALBANY | EASTERN CAPE | EASTERN CAPE | 1983 |  | BLAAUWKRANTZ RIVER TR. | EARTHFILL | 11 | 184 | SIDE CHANNEL SPILLWAY | 150 | 4 |  | IRRIGATION |  |  |  | 1986-12-02 | Small | Low | 1 | 1996-10-07 | A |  | 0
P400/10 |  | GLENIFFER DAM 1 | 7 | P40C | 33 | 31 | 0 | 26 | 42 | 28 | PORT ALFRED | 25 |  |  | EASTERN CAPE | EASTERN CAPE | 1982 |  | KOWIE RIVER TR. | EARTHFILL | 8 | 110 | SIDE CHANNEL SPILLWAY | 50 | 3 |  | IRRIGATION |  |  |  | 1986-11-14 | Small | Low | 1 | 1988-05-16 | A |  | 0
P400/11 | 4782 | THE HOME DAM | 7 | P40B | 33 | 25 | 5 | 26 | 42 | 40 | BATHURST | 16 |  |  | EASTERN CAPE | EASTERN CAPE | 1985 |  | KOWIE RIVER TR. | EARTHFILL | 10 | 110 | SIDE CHANNEL SPILLWAY | 110 | 4 |  | IRRIGATION |  |  |  | 1986-11-22 | Small | Low | 1 | 1988-05-16 | A |  | 0
P400/13 |  | GLENIFFER DAM NO2 | 7 | P40C | 33 | 30 | 45 | 26 | 43 | 25 | PORT ALFRED | 20 |  |  | EASTERN CAPE | EASTERN CAPE | 1985 |  | KOWIE RIVER TR. | EARTHFILL | 12 | 140 | SIDE CHANNEL SPILLWAY | 200 | 6 |  | IRRIGATION |  |  |  | 1986-11-14 | Medium | Low | 1 | 1988-05-16 | A |  | 0
P400/14 |  | MOUNT WELLINGTON DAM | 7 | P40D | 33 | 30 | 18 | 26 | 58 | 45 | PORT ALFRED | 22 |  |  | EASTERN CAPE | EASTERN CAPE | 1984 |  | - | EARTHFILL | 11.9 | 110 | SIDE CHANNEL SPILLWAY | 250 | 2 |  | IRRIGATION |  |  |  | 1986-10-22 | Small | Low | 1 | 1988-06-06 | A |  | 0
P400/15 |  | LANPETER DAM | 7 | P40B | 33 | 25 | 0 | 26 | 50 | 0 | BATHURST | 15 |  |  | EASTERN CAPE | EASTERN CAPE | 1988 |  | LUSHINGTON RIVER TR. | EARTHFILL | 10 | 180 | OPEN CHANNEL | 120 | 5 |  | IRRIGATION |  |  |  | 1988-07-26 | Small | Low | 1 | 1988-10-06 | A |  | 0
P400/17 |  | ROCKWOODVALE DAM | 7 | P40A | 33 | 17 | 0 | 26 | 38 | 0 | GRAHAMSTAD | 15 |  |  | EASTERN CAPE | EASTERN CAPE | 1985 |  | - | EARTHFILL | 6 | 130 | SIDE CHANNEL SPILLWAY | 135 | 3 |  | IRRIGATION |  |  |  | 1987-11-20 | Small | Low | 1 | 1988-04-22 | A |  | 0
P400/18 | 4647 | RHEMA DAM | 7 | P40A | 33 | 19 | 0 | 26 | 41 | 57.2 | GRAHAMSTAD | 20 |  | ALBANY | EASTERN CAPE | EASTERN CAPE | 1987 |  | BLOUKRANS RIVER TR. | EARTHFILL | 13 | 175 | SIDE CHANNEL SPILLWAY | 150 | 2 |  | IRRIGATION |  |  |  | 1988-07-22 | Medium | Low | 1 | 1991-04-11 | A |  | 0
P400/19 |  | FAIRVIEW DAM | 7 | P40B | 33 | 24 | 5 | 26 | 48 | 1 | BATHURST | 0 |  |  | EASTERN CAPE | EASTERN CAPE | 1985 |  | - | EARTHFILL | 7.9 | 167 | INFORMATION NOT AVAILABLE | 218 | 4 |  | IRRIGATION |  |  |  | 1986-11-22 | Small | Low | 1 | 2002-08-27 | A | 2000-12-01 | 2
P400/20 |  | THE GROVE DAM | 7 | P40D | 33 | 27 | 0.3 | 26 | 56 | 50 | BATHURST | 14 |  | CACADU | EASTERN CAPE | EASTERN CAPE | 0 |  |  | EARTHFILL | 7 | 230 | SIDE CHANNEL | 70 | 3.6 |  | IRRIGATION & STOCK WATERING |  |  |  | 1986-11-15 | Small | Low | 1 | 2013-04-16 | A |  | 0 | 2007-07-31
P400/21 | 7992 | OLD MILL DAM | 7 | P30B | 33 | 32 | 7.7 | 26 | 39 | 9.6 | GRAHAMSTOWN | 35 |  | BATHURST | EASTERN CAPE | EASTERN CAPE | 1984 |  | KARIEGA RIVER TR. | EARTHFILL | 8 | 84 | FREE FALL (STRAIGHT DROP) | 76 | 4 |  | IRRIGATION |  |  |  | 1990-03-16 | Small | Low | 1 | 1990-12-14 | A |  | 0
P400/24 | 6732 | GOLDEN RIDGE DAM | 7 | P40B | 33 | 27 | 20 | 26 | 50 | 19 | BATHURST |  |  |  | EASTERN CAPE | EASTERN CAPE | 1997 |  | TORRENT & LUSHINGTON RIVERS | EARTHFILL | 12.8 | 110 | OPEN CHANNEL | 400 | 12 | 0 | DOMESTIC WATER SUPPLY |  |  |  | 2010-02-25 | Medium | Low | 2 | 2001-02-16 | M | 2019-02-20 | 2
P400/25 | 4542 | BELMONT DAM 1 | 7 | P40A | 33 | 19 | 22 | 26 | 35 | 28 | GRAHAMSTOWN | 4 |  | GRAHAMSTOWN | EASTERN CAPE | EASTERN CAPE | 1991 |  | BLOUKRANS TR | EARTHFILL | 11 | 180 | NATURAL SLOPE | 180 | 1.5 | 1.6 | STOCK WATERING & IRRIGATION |  |  |  | 2010-02-25 | Small | Significant | 2 | 2010-10-26 | A | 2013-04-25 | 1 | 2023-05-30
Q110/02 |  | HEUNINGKRANS DAM | 7 | Q11A | 31 | 14 | 0 | 25 | 26 | 0 | STEYNSBURG | 0 |  |  | EASTERN CAPE | EASTERN CAPE | 1956 |  | GRT. BRAK RIVER | EARTHFILL | 8 | 117 | SIDE CHANNEL SPILLWAY | 220 | 150 |  | IRRIGATION |  |  |  | 2003-05-05 | Small | Low | 1 | 2003-07-01 | A |  | 0
Q110/03 |  | KNOFFELSVLEI DAM | 7 | Q11C | 31 | 20 | 0 | 25 | 13 | 0 | MIDDELBURG CP | 25 |  |  | EASTERN CAPE | EASTERN CAPE | 0 |  | ROOISPRUIT | EARTHFILL | 9.3 | 563 | SIDE CHANNEL SPILLWAY | 80 | 0 |  | IRRIGATION |  |  |  | 2003-04-09 | Small | Low | 1 | 2003-05-23 | A |  | 0
Q120/04 |  | BULHOEK | 7 | Q12B | 31 | 16 | 0 | 25 | 41 | 0 | STEYNSBURG | 17 |  |  | EASTERN CAPE | EASTERN CAPE | 1960 |  | BULHOEKSPRUIT | EARTHFILL | 10 | 128 | SIDE CHANNEL SPILLWAY | 200 | 8 |  | IRRIGATION |  |  |  | 2003-04-09 | Small | Low | 1 | 2003-05-26 | A |  | 0
Q120/08 |  | RIETFONTEIN DAM | 7 | Q12A | 31 | 25 | 49 | 25 | 51 | 47 | STEYNSBURG | 33 |  | STEYNSBURG | EASTERN CAPE | EASTERN CAPE | 1950 |  | STRYDPOORT | EARTHFILL | 8 | 225 | OPEN CHANNEL | 475 | 0 |  | IRRIGATION |  |  |  | 1986-11-17 | Small | Low | 1 | 2003-07-04 | A |  | 0
Q120/09 |  | DE DAM NO.1-DAM | 7 | Q12A | 31 | 16 | 26 | 25 | 58 | 0.6 | STEYNSBURG | 15 |  | STEYNSBURG | EASTERN CAPE | EASTERN CAPE | 1985 |  | STRYDPOORT RIVER TR. | BUTTRESS & EARTHFILL | 11 | 350 | OPEN CHANNEL | 200 | 17 |  | IRRIGATION |  |  |  | 1986-12-08 | Small | Low | 1 | 1992-03-27 | A |  | 0
Q130/01 |  | GRASSRIDGE DAM | 7 | Q13B | 31 | 46 | 4.2 | 25 | 27 | 57.9 | HOFMEYR | 33 |  | HOFMEYER | EASTERN CAPE | EASTERN CAPE | 1924 | 1948 | GREAT BRAK RIVER | EARTHFILL | 30 | 594 | BROAD CRESTED WEIR | 46200 | 1384 |  | IRRIGATION |  |  |  | 1986-11-06 | Medium | High | 3 | 1988-05-24 | W | 2006-11-21 | 3 | 2017-09-30
Q130/07 |  | BRAKVALLEI DAM | 7 | Q13C | 31 | 58 | 51 | 25 | 32 | 28 | CRADOCK | 25 |  | CRADOCK | EASTERN CAPE | EASTERN CAPE | 1950 |  | GRT. FISH/VIS RIVER TR. | EARTHFILL | 5 | 600 | SHARP CRESTED WEIR | 60 | 6 |  | IRRIGATION |  |  |  | 1986-11-17 | Small | Low | 1 | 1988-05-16 | A |  | 0
Q130/08 | 4302 | ALEWYNSFONTEIN DAM | 7 | Q13A | 31 | 47 | 30 | 25 | 35 | 34 | HOFMEYR |  |  | SOMERSET EAST | EASTERN CAPE | EASTERN CAPE | 1950 |  | STREAM | EARTHFILL | 6 | 550 | FREE FALL (STRAIGHT DROP) | 655 | 33 | 0 | IRRIGATION |  |  |  | 2010-02-25 | Small | Significant | 2 | 2014-12-03 | A |  | 0 | 2018-01-31
Q140/01 |  | KELLEY-PATTERSON DAM | 7 | Q14C | 31 | 37 | 51 | 25 | 2 | 8 | MIDDELBURG | 16 |  | MIDDELBURG | EASTERN CAPE | EASTERN CAPE | 1951 |  | OOMPIES | EARTHFILL | 14.18 | 356 | UNCONTROLLED OPEN CHANNEL | 1665 | 30 | 224 | IRRIGATION, INDUSTRIAL, DOMESTIC AND RECREATION |  |  |  | 1986-11-17 | Medium | Significant | 2 | 1987-02-03 | S | 2011-10-03 | 3 | 2018-03-30
Q140/02 |  | UPPER MILE DAM | 7 | Q14B | 31 | 26 | 31 | 25 | 1 | 13 | MIDDELBURG | 4 |  |  | EASTERN CAPE | EASTERN CAPE | 1950 |  | LIT/KLN BRAK RIVER | EARTHFILL | 9 | 1170 | OPEN CHANNEL | 286 | 24 | 129 | IRRIGATION |  |  |  | 2002-09-26 | Small | Significant | 2 | 2003-07-01 | A | 2013-04-23 | 2 | 2019-08-30
Q140/03 |  | SELIGMAN DAM | 7 | Q14B | 31 | 27 | 38 | 25 | 1 | 3 | MIDDELBURG | 3 |  | MIDDELBURG | EASTERN CAPE | EASTERN CAPE | 0 |  | LIT/KLN BRAK RIVER | EARTHFILL | 5 | 950 | SIDE CHANNEL SPILLWAY | 478 | 27 | 15.74 | IRRIGATION |  |  |  | 2002-09-26 | Small | Significant | 2 | 2003-06-17 | A | 2013-04-23 | 2 | 2019-08-30
Q140/05 |  | BIGGS DAM | 7 | Q14D | 31 | 40 | 1 | 25 | 18 | 1 | MIDDELBURG CP | 32 |  |  | EASTERN CAPE | EASTERN CAPE | 1956 |  | LIT/KLN BRAK RIVER | EARTHFILL | 14 | 400 | OPEN CHANNEL | 3564 | 99999.9 |  | IRRIGATION |  |  |  | 1986-11-28 | Medium | Low | 2 | 1989-11-08 | A |  | 0
Q140/06 |  | CYPRESS GROVE DAM | 7 | Q14E | 31 | 47 | 28.8 | 25 | 20 | 12.6 | MIDDELBURG | 48 |  | MIDDELBURG | EASTERN CAPE | EASTERN CAPE | 1956 |  | LIT/KLN BRAK RIVER | EARTHFILL | 11.9 | 265 | FREE FALL (STRAIGHT DROP) | 320 | 9 |  | IRRIGATION |  |  |  | 1987-04-13 | Small | Low | 1 | 1991-10-21 | A |  | 0
Q140/07 |  | VLAKFONTEIN-OPGAAR DAM | 7 | Q14C | 31 | 20 | 17.7 | 24 | 57 | 25.5 | MIDDELBURG-KAAP | 24 |  | MIDDELBURG | EASTERN CAPE | EASTERN CAPE | 1867 |  | LUDLOWSLOOT RIVER TR. | EARTHFILL | 7 | 350 | OPEN CHANNEL | 126 | 0 |  | IRRIGATION |  |  |  | 1986-11-17 | Small | Low | 1 | 1992-03-27 | A |  | 0
Q140/08 | 4002 | BESKUITFONTEIN DAM | 7 | Q14B | 31 | 18 | 22.7 | 24 | 59 | 6.5 | NOUPOORT | 21 |  | MIDDELBURG | EASTERN CAPE | EASTERN CAPE | 1997 |  | LUDLOWSLOOT RIVER | EARTHFILL | 8 | 614 | SIDE CHANNEL SPILLWAY | 150 | 0 |  | IRRIGATION |  |  |  | 1998-03-24 | Small | Low | 1 | 1996-10-15 | A |  | 0
Q210/01 |  | ZUURFONTEIN DAM | 7 | Q21A | 32 | 9 | 12 | 25 | 3 | 43 | CRADOCK | 65 |  | CRADOCK | EASTERN CAPE | EASTERN CAPE | 1986 |  | GREAT FISH RIVER TR. | EARTHFILL | 18 | 250 | SIDE CHANNEL | 1051 | 9 | 36.5 | IRRIGATION AND STOCK WATERING |  |  |  | 1986-12-01 | Medium | Low | 2 | 1988-07-01 | A | 2008-09-20 | 1
Q210/02 |  | BELETS DAM | 7 | Q21A | 32 | 5 | 54.1 | 25 | 6 | 35.5 | CRADOCK | 60 |  | CRADOCK | EASTERN CAPE | EASTERN CAPE | 1987 |  | WINTERHOEKSKLOOFSPRUIT TR. | EARTHFILL | 9 | 374 | OPEN CHANNEL | 92 | 0 |  | IRRIGATION |  |  |  | 2002-06-24 | Small | Low | 1 | 1987-11-18 | A |  | 0
Q210/03 | 5067 | AMPER-BO DAM | 7 | Q21A | 32 | 12 | 47.9 | 25 | 2 | 38 | CRADOCK | 84 |  | CRADOCK | EASTERN CAPE | EASTERN CAPE | 1991 |  | GROOT VIS RIVER TR. | EARTHFILL | 9 | 100 | SIDE CHANNEL SPILLWAY | 65 | 2 |  | IRRIGATION |  |  |  | 1991-05-15 | Small | Low | 1 | 1989-05-03 | A |  | 0
Q210/04 |  | RIETPOORT DAM | 7 | Q21A | 32 | 8 | 28.9 | 25 | 1 | 50.8 | CRADOCK | 65 |  | CRADOCK | EASTERN CAPE | EASTERN CAPE | 1989 |  | GREAT FISH RIVER TR. | EARTHFILL | 15 | 200 | SIDE CHANNEL | 297 | 6 | 100 | IRRIGATION AND STOCK WATERING |  |  |  | 1989-03-08 | Medium | Low | 2 | 1990-03-15 | A | 2008-09-20 | 1
Q210/05 |  | HUT CAMP DAM | 7 | Q21B | 31 | 53 | 43.1 | 25 | 12 | 24.2 | CRADOCK | 64 |  | CRADOCK | KWAZULU NATAL | EASTERN CAPE | 1964 |  | BIG FISH RIVER TR. | EARTHFILL | 7 | 294 | OPEN CHANNEL | 123 | 4 |  | IRRIGATION |  |  |  | 1989-05-08 | Small | Low | 1 | 1990-03-13 | A |  | 0
Q210/07 | 0 | GREYCLIFF DAM | 7 | Q21B | 31 | 53 | 7.7 | 25 | 18 | 28 | CRADOCK | 60 |  | CRADOCK | EASTERN CAPE | EASTERN CAPE |  |  | FISH RIVER TR. | EARTHFILL | 6 | 450 | BY-WASH | 240 | 12.4 | 0 | IRRIGATION |  |  |  | 2018-07-30 | Small | Low | 1 | 2018-07-24 | A |  | 0
Q300/07 |  | HEEMSTEDE DAM | 7 | Q30C | 32 | 2 | 50 | 25 | 33 | 1 | CRADOCK | 20 |  | CRADOCK | EASTERN CAPE | EASTERN CAPE | 1920 |  | GRT. FISH/VIS RIVER | EARTHFILL | 6 | 650 | OPEN CHANNEL | 114 | 2 |  | IRRIGATION |  |  |  | 1986-12-18 | Small | Low | 1 | 1988-05-16 | A |  | 0
Q300/08 |  | GROOTHOEK 450 DAM | 7 | Q30B | 32 | 16 | 32.3 | 25 | 21 | 45.9 | CRADOCK | 26 |  |  | EASTERN CAPE | EASTERN CAPE | 1983 |  | KAREEBOSCH RIVER | GRAVITY | 11.9 | 91 | FREE FALL (STRAIGHT DROP) | 108 | 3 |  | IRRIGATION |  |  |  | 1988-06-06 | Small | Low | 1 | 1990-05-22 | A |  | 0
Q300/10 |  | BOSSIESKLOOF DAM | 7 | Q30D | 32 | 11 | 28.3 | 25 | 32 | 27.7 | CRADOCK | 10 |  | CRADOCK | EASTERN CAPE | EASTERN CAPE | 1991 |  | BOSSIESKLOOF RIVER | EARTHFILL | 9 | 360 | OPEN CHANNEL | 87 | 4 |  | IRRIGATION |  |  |  | 1991-12-17 | Small | Low | 1 | 1992-02-10 | A |  | 0
Q300/14 | 0 | RIVER GLEN DAM | 7 | Q30B | 32 | 5 | 46 | 25 | 20 | 33 | CRADOCK | 30 |  | CRADOCK | EASTERN CAPE | EASTERN CAPE |  |  | PAULS RIVER TR. | EARTHFILL | 8 | 425 | BY-WASH | 786 | 37 | 0 | DOMESTIC SUPPLY & IRRIGATION |  |  |  | 2015-06-05 | Small | Low | 1 | 2015-03-26 | A |  | 0
Q410/01 |  | KOMMANDODRIFT DAM | 7 | Q41D | 32 | 6 | 31 | 26 | 2 | 30 | CRADOCK | 40 |  | CRADOCK | EASTERN CAPE | EASTERN CAPE | 1956 |  | TARKA | EARTHFILL & ROCKFILL | 38 | 518 | OGEE | 58900 | 879 | 3615 | IRRIGATION |  |  |  | 1986-11-06 | Large | High | 3 | 1989-01-03 | W | 2015-11-02 | 4 | 2021-03-30
Q410/04 |  | GLENROY DAM | 7 | Q41B | 32 | 15 | 26.5 | 26 | 24 | 37.3 | TARKASTAD | 34 |  | TARKASTAD | EASTERN CAPE | EASTERN CAPE | 1983 |  | BOTTELGAT RIVER | EARTHFILL | 9 | 200 | SIDE CHANNEL SPILLWAY | 95 | 4 |  | IRRIGATION |  |  |  | 1986-12-07 | Small | Low | 1 | 1992-02-11 | A |  | 0
Q410/05 |  | NETTLE GROVE DAM | 7 | Q41B | 32 | 12 | 51 | 26 | 13 | 37 | TARKASTAD | 32 |  |  | EASTERN CAPE | EASTERN CAPE | 1956 |  | TARKA RIVER TR. | EARTHFILL | 14 | 400 | OPEN CHANNEL | 340 | 16 |  | IRRIGATION |  |  |  | 1986-11-28 | Medium | Low | 2 | 1989-11-08 | A |  | 0 | 2015-03-31
Q410/06 |  | QANDA DAM | 7 | Q41A | 32 | 18 | 10.3 | 26 | 23 | 41 | TARKASTAD | 50 |  | TARKASTAD | EASTERN CAPE | EASTERN CAPE | 1968 |  | TARKA RIVER TR. | EARTHFILL | 8 | 200 | OPEN CHANNEL | 61 | 3 |  | IRRIGATION |  |  |  | 1986-12-01 | Small | Low | 1 | 1992-01-02 | A |  | 0
Q410/07 |  | CORDNER DAM | 7 | Q41A | 32 | 18 | 27.5 | 26 | 23 | 29.8 | TARKASTAD | 50 |  | TARKASTAD | EASTERN CAPE | EASTERN CAPE | 1970 |  | TARKA RIVER TR. | EARTHFILL | 8 | 230 | FREE FALL (STRAIGHT DROP) | 50 | 3 |  | IRRIGATION |  |  |  | 1986-12-01 | Small | Low | 1 | 1992-01-02 | A |  | 0
Q410/08 |  | PALMIETFONTEIN DAM A | 7 | Q41A | 32 | 16 | 0.2 | 26 | 14 | 10.4 | TARKASTAD | 43 |  | TARKASTAD | EASTERN CAPE | EASTERN CAPE | 1947 |  | TARKA RIVER TR. | EARTHFILL | 8 | 160 | SIDE CHANNEL SPILLWAY | 70 | 3 |  | IRRIGATION |  |  |  | 1986-11-09 | Small | Low | 1 | 1992-02-11 | A |  | 0
Q410/09 |  | PALMIETFONTEIN DAM B | 7 | Q41A | 32 | 15 | 28.8 | 26 | 15 | 1.8 | TARKASTAD | 41 |  | TARKASTAD | EASTERN CAPE | EASTERN CAPE | 1952 |  | TARKA RIVER TR. | EARTHFILL | 7 | 200 | SIDE CHANNEL SPILLWAY | 96 | 3 |  | IRRIGATION |  |  |  | 1986-11-09 | Small | Low | 1 | 1992-02-11 | A |  | 0
Q410/10 |  | PALMIETFONTEIN DAM D | 7 | Q41A | 32 | 16 | 34.1 | 26 | 13 | 0.3 | TARKASTAD | 45 |  | TARKASTAD | EASTERN CAPE | EASTERN CAPE | 1938 |  | TARKA RIVER TR. | EARTHFILL | 8 | 180 | SIDE CHANNEL SPILLWAY | 78 | 3 |  | IRRIGATION |  |  |  | 1986-11-09 | Small | Low | 1 | 1992-02-11 | A |  | 0
Q410/11 |  | FAIRVIEW BIG DAM | 7 | Q41B | 32 | 8 | 48.9 | 26 | 21 | 37.1 | TARKASTAD | 18 |  | TARKASTAD | EASTERN CAPE | EASTERN CAPE | 1949 |  | BOTTELGAT RIVER | EARTHFILL | 8 | 110 | OPEN CHANNEL | 320 | 4 |  | IRRIGATION |  |  |  | 1986-12-10 | Small | Low | 1 | 1998-10-07 | A | 1996-11-30 | 1
Q410/12 |  | SUMMERHILL DAM 2 | 7 | Q41B | 32 | 11 | 9.6 | 26 | 22 | 39.7 | TARKASTAD | 26 |  | TARKASTAD | EASTERN CAPE | EASTERN CAPE | 0 |  | BOTTELGAT RIVER | EARTHFILL | 8 | 200 | SIDE CHANNEL SPILLWAY | 121 | 4 |  | IRRIGATION |  |  |  | 1986-12-11 | Small | Low | 1 | 1991-05-17 | A |  | 0
Q410/15 |  | VENTER DAM | 7 | Q41C | 32 | 0 | 52.4 | 26 | 15 | 33 | TARKA | 0 |  | TARKASTAD | EASTERN CAPE | EASTERN CAPE | 0 |  | - | EARTHFILL | 4 | 0 | OPEN CHANNEL | 60 | 3 |  | IRRIGATION |  |  |  | 1991-03-14 | Small | Low | 1 | 1991-04-08 | A | 1991-08-29 | 1 | 2011-05-31
Q410/19 |  | VENTNOR DAM | 7 | Q41A | 32 | 20 | 59.4 | 26 | 21 | 6.7 | TARKASTAD | 51 |  | TARKASTAD | EASTERN CAPE | EASTERN CAPE | 0 |  | TARKA RIVER | EARTHFILL | 10 | 0 | SIDE CHANNEL SPILLWAY | 73 | 4 |  | IRRIGATION |  |  |  | 1998-03-19 | Small | Low | 1 | 1996-12-18 | A |  | 0
Q420/01 |  | LEEUWFONTEIN BIG DAM | 7 | Q42A | 31 | 43 | 0.2 | 26 | 6 | 20.4 | TARKASTAD | 33 |  | TARKASTAD | EASTERN CAPE | EASTERN CAPE | 1949 |  | LEEUFONTEINSLOOT TR. | EARTHFILL | 10 | 650 | SIDE CHANNEL SPILLWAY | 210 | 2 |  | IRRIGATION |  |  |  | 1987-01-20 | Small | Low | 1 | 1991-05-17 | A |  | 0
Q430/01 |  | KLIPFONTEIN DAM | 7 | Q43B | 31 | 56 | 0 | 25 | 58 | 0 | QUEENSTOWN | 32 |  |  | EASTERN CAPE | EASTERN CAPE | 0 |  | VLEKPOORT RIVER | EARTHFILL | 6 | 546 | SIDE CHANNEL SPILLWAY | 390 | 15 |  | IRRIGATION |  |  |  | 2003-05-22 | Small | Low | 1 | 2003-05-23 | A |  | 0
Q430/02 |  | BOSHOEK DAM | 7 | Q43A | 31 | 41 | 39 | 25 | 59 | 8 | HOFMEYR | 20 |  |  | EASTERN CAPE | EASTERN CAPE | 1981 |  | DORING RIVER TR. | EARTHFILL | 16 | 400 | OPEN CHANNEL | 487 | 12 | 0.9 | IRRIGATION |  |  |  | 1987-01-06 | Medium | Significant | 2 | 2014-06-06 | A | 2014-04-22 | 3
Q440/01 |  | LAKE ARTHUR DAM | 7 | Q44C | 32 | 13 | 35 | 25 | 49 | 6 | CRADOCK | 20 |  | QUEENSTOWN | EASTERN CAPE | EASTERN CAPE | 1924 | 1945 | TARKA | GRAVITY | 33.7 | 498 | OGEE | 11292 | 535 | 4497 | IRRIGATION |  |  |  | 1986-10-23 | Large | High | 3 | 1988-05-13 | A | 2018-05-28 | 4 | 2023-06-30
Q440/06 |  | POORTJIE DAM (FARM 335) | 7 | Q44A | 32 | 11 | 10.3 | 26 | 3 | 12.7 | CRADOCK | 48 |  | CRADOCK | EASTERN CAPE | EASTERN CAPE | 1992 |  | TARKA RIVER TR. | EARTHFILL | 15 | 140 | INFORMATION NOT AVAILABLE | 440 | 12.2 |  | IRRIGATION |  |  |  | 2017-10-04 | Medium | Low | 2 | 2017-10-03 | A |  | 0 | 2016-07-29
Q500/01 |  | ELANDSDRIFT STUDAM | 7 | Q50B | 32 | 31 | 48.3 | 25 | 45 | 22.8 | CRADOCK | 30 |  |  | EASTERN CAPE | EASTERN CAPE | 1973 | 2016 | GRT. FISH/VIS RIVER | EARTHFILL & GRAVITY | 26 | 639 | OGEE SPILLWAY | 9740 | 244 | 16864 | IRRIGATION |  |  |  | 1986-11-06 | Medium | High | 3 | 1989-07-20 | W | 2001-05-28 | 2
Q500/08 |  | RIETFONTEIN DAM | 7 | Q50B | 32 | 31 | 12.4 | 25 | 36 | 57.8 | SOMERSET EAST | 65 |  | SOMERSET EAST | EASTERN CAPE | EASTERN CAPE | 1950 |  | WITMOS SPRUIT | EARTHFILL | 10 | 135 | OPEN CHANNEL | 120 | 2 |  | IRRIGATION |  |  |  | 1986-11-20 | Small | Low | 1 | 1992-03-27 | A |  | 0
Q500/12 | 0 | RIVERVIEW DAM | 7 | Q50B | 32 | 33 | 14.7 | 25 | 45 | 54.4 | COOKHOUSE | 42 |  | BEDFORD | EASTERN CAPE | EASTERN CAPE | 2016 |  | GREAT FISH RIVER | EARTHFILL | 11.8 | 990 |  | 570 | 4.8 | 0 | IRRIGATION |  |  |  | 2016-04-04 | Small | Low | 1 | 2016-02-24 | A |  | 0
Q600/01 | 4197 | GEUT-HOEK DAM | 7 | Q60A | 32 | 24 | 54.3 | 26 | 4 | 59.7 | BEDFORD | 56 |  | BEDFORD | EASTERN CAPE | EASTERN CAPE | 1950 |  | BAVIAANS RIVER TR. | EARTHFILL | 10 | 150 | OPEN CHANNEL | 72 | 1 |  | IRRIGATION |  |  |  | 1986-11-20 | Small | Low | 1 | 1990-02-02 | A |  | 0
Q600/03 |  | WATERKLOOF DAM NO.1(BOONSTE) | 7 | Q60A | 32 | 19 | 54.7 | 26 | 10 | 49.4 | BEDFORD | 65 |  | BEDFORD | EASTERN CAPE | EASTERN CAPE | 1968 |  | BAVIAANSRIVER TR. | EARTHFILL | 11 | 76 | SIDE CHANNEL SPILLWAY | 75 | 4 |  | IRRIGATION |  |  |  | 1987-10-14 | Small | Low | 1 | 1990-03-13 | A |  | 0
Q600/04 |  | WATERKLOOF DAM NO.2(ONDERSTE) | 7 | Q60A | 32 | 19 | 39.8 | 26 | 10 | 45.9 | BEDFORD | 65 |  | BEDFORD | EASTERN CAPE | EASTERN CAPE | 1987 |  | BAVIAANS RIVER TR. | EARTHFILL | 11 | 90 | OPEN CHANNEL | 100 | 4 |  | IRRIGATION |  |  |  | 1987-10-14 | Small | Low | 1 | 1990-03-13 | A |  | 0
Q700/05 |  | DE HOOP DAM | 7 | Q70C | 32 | 57 | 12.6 | 25 | 49 | 35.3 | SOMERSET-OOS | 48 |  | BEDFORD | EASTERN CAPE | EASTERN CAPE | 1966 |  | GRT. FISH/VIS RIVER TR. | EARTHFILL | 7 | 430 | OPEN CHANNEL | 60 | 2 |  | IRRIGATION |  |  |  | 1986-11-19 | Small | Low | 1 | 1990-03-13 | A |  | 0
Q700/06 |  | GALLANTSKLOOF DAM | 7 | Q70A | 32 | 42 | 1 | 25 | 53 | 1 | BEDFORD | 23 |  |  | EASTERN CAPE | EASTERN CAPE | 1983 |  | GROOT VIS RIVER TR. | EARTHFILL | 7.5 | 105 | OPEN CHANNEL | 151 | 1 |  | IRRIGATION |  |  |  | 1986-11-05 | Small | Low | 1 | 1990-03-13 | A |  | 0 | 1999-07-30
Q700/07 |  | WIENAND'S DAM | 7 | Q70A | 32 | 45 | 39.1 | 25 | 45 | 45.6 | COOKHOUSE | 5 |  | SOMERSET OOS | MPUMALANGA | EASTERN CAPE | 1962 |  | NAUDE'S RIVER | EARTHFILL | 7 | 0 | SIPHON | 60 | 1.3 |  | INFORMATION NOT AVAILABLE |  |  |  | 1987-10-28 | Small | Low | 1 | 1991-10-08 | O | 1991-02-06 | 1
Q700/09 | 2787 | WILTON STORAGE DAM | 7 | Q70C | 32 | 57 | 50 | 25 | 45 | 20 | MIDDLETON | 6 |  |  | EASTERN CAPE | EASTERN CAPE | 1953 |  | LEWIS SPRUIT | EARTHFILL | 12 | 450 | OPEN CHANNEL | 928 | 23 |  | IRRIGATION |  |  |  | 1989-03-20 | Small | Low | 1 | 2007-02-07 | A | 1996-11-30 | 1 | 1996-11-30
Q700/11 | 0 | DALFREUCH TOP DAM | 7 | Q70B | 32 | 47 | 9.13 | 25 | 47 | 16.4 | COOKHOUSE | 6 |  | SOMERSET EAST | EASTERN CAPE | EASTERN CAPE | 2009 |  | CANAL | EARTHFILL | 6.5 | 900 |  | 120 | 4.7 | 0 | STOCK WATERING & IRRIGATION |  |  |  | 2015-07-02 | Small | Significant | 2 | 2015-06-19 | A | 2015-11-25 | 1 | 2020-12-30
Q800/03 |  | WELLINGTON GROVE WEIR/STUWAL | 7 | Q80G | 33 | 1 | 15 | 25 | 42 | 1 | SOMERSET EAST | 12 |  | SOMERSET EAST | EASTERN CAPE | EASTERN CAPE | 1957 |  | LIT FISH RIVER OFF CHAN | EARTHFILL | 9 | 380 | OPEN CHANNEL | 366 | 15 |  | IRRIGATION |  |  |  | 1989-03-09 | Small | Low | 1 | 1990-03-13 | A |  | 0
Q800/09 |  | DE MISTKRAAL | 7 | Q80E | 32 | 58 | 1.4 | 25 | 40 | 19 | SOMERSET EAST | 30 |  | ULTENHAGE | EASTERN CAPE | EASTERN CAPE | 1987 |  | LITTLE FISH RIVER | GRAVITY | 28 | 312 | OGEE | 2053 | 811.07 | 1871 | IRRIGATION |  |  |  | 1986-12-31 | Medium | High | 3 | 1989-08-28 | W | 2016-01-21 | 4 | 2021-04-19
Q800/11 | 8457 | GROOT DAM | 7 | Q80B | 32 | 30 | 1 | 25 | 30 | 1 | SOMERSET-OOS | 50 |  |  | EASTERN CAPE | EASTERN CAPE | 1952 |  | DROe/KLEIN VIS RIVER TR. | ARCH & GRAVITY | 11 | 227 | SIDE CHANNEL SPILLWAY | 619 | 30 |  | IRRIGATION |  |  |  | 1986-11-12 | Small | Low | 1 | 1997-02-07 | A |  | 0
Q800/12 | 6612 | BERG DAM (MEENT) | 7 | Q80D | 32 | 41 | 13 | 25 | 34 | 19 | SOMERSET OOS | 3 |  | SOMERSET EAST | EASTERN CAPE | EASTERN CAPE | 1975 |  | NAUDES RIVER TR. | EARTHFILL | 6 | 324 | OPEN CHANNEL | 240 | 8 |  | MUNICIPAL USE & INDUSTRIAL USE |  |  |  | 1989-06-05 | Small | Low | 1 | 1989-11-23 | M |  | 0 | 2009-09-30
Q800/13 | 6642 | BESTERSHOEK DAM | 7 | Q80D | 32 | 42 | 11 | 25 | 33 | 17 | SOMERSET EAST | 3 |  | SOMERSET EAST | EASTERN CAPE | EASTERN CAPE | 1931 |  | KLEIN VIS RIVER TR. | EARTHFILL | 12 | 280 | SIDE CHANNEL | 118 | 3 | 6 | MUNICIPAL USE & INDUSTRIAL USE |  |  |  | 1989-06-05 | Small | Significant | 2 | 1989-11-23 | M | 2008-12-12 | 1
Q800/14 | 6657 | JOHAN VAN DER WALT DAM | 7 | Q80D | 32 | 42 | 30 | 25 | 33 | 35 | SOMERSET EAST | 3 |  | SOMERSET EAST | EASTERN CAPE | EASTERN CAPE | 1975 |  | KLEIN VIS RIVER - TR. | EARTHFILL | 9 | 249 | SIDE CHANNEL | 54 | 2 | 0.5 | MUNICIPAL USE & INDUSTRIAL USE |  |  |  | 1989-06-05 | Small | Significant | 2 | 1989-11-27 | M | 2008-12-12 | 1
Q800/18 | 6627 | LAKE BERTIE | 7 | Q80D | 32 | 43 | 58 | 25 | 34 | 7 | SOMERSET EAST | 2 |  | SOMERSET EAST | EASTERN CAPE | EASTERN CAPE | 2000 |  | TRB.OF LITTLE FISH RIVER | EARTHFILL | 6 | 360 | OPEN CHANNEL | 120 | 10.5 | 0 | DOMESTIC SUPPLY |  |  |  | 2009-09-09 | Small | Low | 1 | 2011-09-21 | M |  | 0
Q800/19 | 2862 | DOORN KRAAL DAM 1 | 7 | Q80E | 32 | 47 | 3 | 25 | 36 | 35 | SOMERSET EAST |  |  | SOMERST EAST | EASTERN CAPE | EASTERN CAPE | 1958 |  |  | EARTHFILL | 8 | 150 | FREE FALL (STRAIGHT DROP) | 125 | 2.1 | 0 | IRRIGATION & STOCK WATERING |  |  |  | 2010-02-25 | Small | Low | 1 | 2010-11-09 | A |  | 0
Q800/20 | 2892 | GLEN AVON DAM 1 | 7 | Q80D | 32 | 42 | 40 | 25 | 38 | 24 | SOMERSET EAST |  |  | SOMERST EAST | EASTERN CAPE | EASTERN CAPE | 1952 |  | 0 | EARTHFILL | 8.5 | 300 | FREE FALL (STRAIGHT DROP) | 90 | 3 | 0 | IRRIGATION |  |  |  | 2010-02-25 | Small | Low | 1 | 2010-11-09 | A |  | 0
Q800/21 | 2802 | GELUK DAM 1 | 7 | Q80D | 32 | 45 | 0 | 25 | 29 | 3 | SOMERSET OOS | 12 |  | SOMERST EAST | EASTERN CAPE | EASTERN CAPE | 1950 |  | LITTLE FISH RIVER | EARTHFILL | 8 | 500 | FREE FALL (STRAIGHT DROP) | 720 | 12 | 0 | IRRIGATION |  |  |  | 2010-02-25 | Small | Low | 1 | 2012-09-06 | A |  | 0
Q800/23 | 0 | RIVERSIDE DAM | 7 | Q80E | 32 | 47 | 58 | 25 | 36 | 44 | SOMERSET EAST | 9 |  | BLUE CRANE | EASTERN CAPE | EASTERN CAPE |  |  | LITTLE FISH RIVER | EARTHFILL | 7 | 410 |  | 250 | 8.6 | 0 | STOCK WATERING & IRRIGATION |  |  |  | 2011-08-10 | Small | Low | 1 | 2011-08-10 | A |  | 0
Q800/24 | 0 | ROOIPOORT DAM | 7 | Q80B | 32 | 20 | 45.8 | 25 | 30 | 59.1 | CRADOCK | 35 |  | CRADOCK | EASTERN CAPE | EASTERN CAPE |  |  | LITTLE FISH RIVER TR. | EARTHFILL | 7 | 200 | BY-WASH | 60 | 3.8 | 0 | IRRIGATION |  |  |  | 2019-07-04 | Small | Low | 1 | 2019-04-01 | A |  | 0
Q910/06 |  | MAYFAIR DAM | 7 | Q91B | 33 | 5 | 23.5 | 26 | 22 | 21.4 | GRAHAMSTOWN | 40 |  | ALBANY | EASTERN CAPE | EASTERN CAPE | 1953 |  | GRT. FISH/VIS RIVER TR. | EARTHFILL | 7 | 180 | SIDE CHANNEL SPILLWAY | 135 | 4 |  | IRRIGATION |  |  |  | 1986-11-01 | Small | Low | 1 | 1988-05-16 | A |  | 0
Q910/07 |  | OLIVEWOODS BIG DAM | 7 | Q91A | 32 | 55 | 55 | 26 | 0 | 25 | BEDFORD | 34 |  |  | EASTERN CAPE | EASTERN CAPE | 1951 |  | RIET | EARTHFILL | 12 | 210 | SIDE CHANNEL | 276 | 12 |  | IRRIGATION |  |  |  | 1987-10-29 | Medium | Low | 2 | 1994-03-16 | A |  | 0 | 2011-05-31
Q910/08 |  | WASPLEK DAM | 7 | Q91A | 32 | 55 | 34.6 | 25 | 57 | 57.6 | BEDFORD | 34 |  | BEDFORD | EASTERN CAPE | EASTERN CAPE | 1951 |  | EAST RIET RIVER TR. | EARTHFILL | 10 | 225 | SIDE CHANNEL SPILLWAY | 192 | 7 |  | IRRIGATION |  |  |  | 1987-10-29 | Small | Low | 1 | 1990-03-13 | A |  | 0
Q910/09 |  | LEOPARD DAM | 7 | Q91C | 33 | 13 | 29 | 26 | 28 | 47 | GRAHAMSTOWN | 12 |  |  | EASTERN CAPE | EASTERN CAPE | 1986 |  | BRAK RIVER TR. | EARTHFILL | 14 | 135 | OGEE | 160 | 2 |  | INFORMATION NOT AVAILABLE |  |  |  | 1988-04-28 | Small | Low | 1 | 1992-02-11 | O |  | 0 | 2009-11-30
Q910/10 |  | CONCORDE DAM | 7 | Q91C | 33 | 11 | 7 | 26 | 29 | 52 | GRAHAMSTOWN | 9 |  |  | EASTERN CAPE | EASTERN CAPE | 1960 |  | - | EARTHFILL | 8 | 50 | OGEE | 80 | 1 |  | INFORMATION NOT AVAILABLE |  |  |  | 1988-07-22 | Small | Low | 1 | 1989-03-06 | O |  | 0 | 2009-11-30
Q910/11 |  | ROCKHURST DAM | 7 | Q91B | 33 | 6 | 7.4 | 26 | 18 | 24.9 | GRAHAMSTOWN | 40 |  | ALBANY | EASTERN CAPE | EASTERN CAPE | 1950 |  | GROOT-VIS RIVER TR. | EARTHFILL | 6 | 485 | OPEN CHANNEL | 270 | 18 |  | IRRIGATION |  |  |  | 1988-03-28 | Small | Low | 1 | 1991-05-17 | A |  | 0
Q910/12 |  | DIPKAMP DAM | 7 | Q91A | 32 | 53 | 54 | 26 | 1 | 34.6 | BEDFORD | 36 |  | BEDFORD | EASTERN CAPE | EASTERN CAPE | 1974 |  | OLIEWENBOSKLOOF RIVER | EARTHFILL | 10 | 240 | OGEE SPILLWAY | 192 | 7 |  | IRRIGATION |  |  |  | 1989-10-18 | Small | Low | 1 | 1990-03-13 | A |  | 0
Q910/13 |  | HERMANUSKRAAL WEIR | 7 | Q91C | 33 | 8 | 26 | 26 | 36 | 20 | GRAHMASTOWN | 45 |  |  | EASTERN CAPE | EASTERN CAPE | 1991 |  | GREAT FISH RIVER | GRAVITY | 7 | 100 | OGEE SPILLWAY | 550 | 21 |  | IRRIGATION |  |  |  | 1992-09-11 | Small | Low | 1 | 1991-09-04 | W | 2004-12-08 | 2
Q910/14 | 4527 | BRONKFONTEIN DAM | 7 | Q91A | 33 | 6 | 25 | 26 | 6 | 35 | GRAHAMSTOWN | 60 |  | GRAHAMSTOWN | EASTERN CAPE | EASTERN CAPE | 1993 |  | GREAT FISH | EARTHFILL | 7 | 280 | BY-WASH | 120 | 3 | 0 | IRRIGATION |  |  |  | 2010-03-12 | Small | Low | 1 | 2011-09-06 | A |  | 0
Q920/04 | 6342 | ANDREW TURPIN DAM | 7 | Q92F | 32 | 39 | 8 | 26 | 4 | 24 | BEDFORD | 3 |  | BEDFORD | EASTERN CAPE | EASTERN CAPE | 1949 |  | ENYARA | EARTHFILL | 14.5 | 320 | FREE FALL (STRAIGHT DROP) | 205 | 14.14 | 4.13 | MUNICIPAL USE & INDUSTRIAL USE |  |  |  | 1989-05-03 | Medium | Significant | 2 | 1989-12-29 | M | 2011-10-12 | 2
Q921/09 |  | RETREAT GROOT | 7 | Q92C | 32 | 35 | 1 | 26 | 13 | 15 | ADELAIDE | 20 |  |  | EASTERN CAPE | EASTERN CAPE | 1970 |  | DORINGKLOOF RIVER TR. | EARTHFILL | 10 | 320 | SIDE CHANNEL | 189 | 6 |  | IRRIGATION |  |  |  | 1986-11-21 | Small | Low | 1 | 2002-08-27 | A | 1999-07-29 | 1
Q921/10 |  | CAVERS DAM | 7 | Q92C | 32 | 39 | 11 | 26 | 9 | 51 | BEDFORD | 18 |  |  | EASTERN CAPE | EASTERN CAPE | 1950 |  | COWIE RIVER | EARTHFILL | 9 | 404 | OPEN CHANNEL | 152 | 6 |  | IRRIGATION |  |  |  | 1986-11-21 | Small | Low | 1 | 2002-05-14 | A |  | 0
Q921/11 | 4182 | PORKY MEYER DAM see also Q921/22 | 7 | Q92C | 32 | 30 | 49 | 26 | 15 | 33 | ADELAIDE | 25 |  |  | EASTERN CAPE | EASTERN CAPE | 1991 |  | MANKAZANA RIVER | EARTHFILL | 10 | 70 | FREE FALL (STRAIGHT DROP) | 150 | 5 |  | IRRIGATION |  |  |  | 1991-10-30 | Small | Low | 1 | 1989-09-29 | A |  | 0
Q921/12 |  | DRIESHOF DAM | 7 | Q92A | 32 | 26 | 22 | 26 | 27 | 54 | ADELAIDE | 50 |  | FORT BEAUFORT | EASTERN CAPE | EASTERN CAPE | 1988 |  | WINTERBERG SPRUIT TR. | EARTHFILL | 18 | 150 | OPEN CHANNEL | 140 | 2 |  | IRRIGATION |  |  |  | 1988-11-17 | Medium | Low | 2 | 1986-09-11 | A |  | 0 | 2017-03-31
Q921/13 |  | KLAWERKAMP DAM | 7 | Q92A | 32 | 32 | 17.7 | 26 | 32 | 1.1 | FORT BEAUFORT | 40 |  | FORT BEAUFORT | EASTERN CAPE | EASTERN CAPE | 1989 |  | KOONAP RIVER TR. | EARTHFILL | 6 | 0 | OPEN CHANNEL | 97 | 4 |  | IRRIGATION |  |  |  | 1990-01-24 | Small | Low | 1 | 1989-02-27 | A |  | 0
Q921/15 | 6372 | ADELAIDE DORPS DAM | 7 | Q92C | 32 | 40 | 13 | 26 | 17 | 13 | ADELAIDE | 5 |  | ADELAIDE | EASTERN CAPE | EASTERN CAPE | 1933 | 1977 | KOONAP RIVER TR. | EARTHFILL | 12 | 600 | OPEN CHANNEL | 775 | 20 | 2.33 | MUNICIPAL USE & INDUSTRIAL USE |  |  |  | 1989-04-21 | Medium | Significant | 2 | 1989-12-29 | M | 2011-10-13 | 3
Q921/16 |  | KILLALOE-KLAWER DAM | 7 | Q94E | 32 | 32 | 1.7 | 26 | 32 | 5.2 | FORT BEAUFORT | 40 |  |  | EASTERN CAPE | EASTERN CAPE | 1989 |  | KOONAP RIVER TR. | EARTHFILL | 9 | 124 | OPEN CHANNEL | 97 | 4 |  | IRRIGATION |  |  |  | 1989-06-26 | Small | Low | 1 | 1990-03-13 | A |  | 0
Q921/17 | 7542 | ENDWELL-VANNIEKERKS-SE-DAM | 7 | Q92D | 32 | 37 | 5 | 26 | 23 | 15 | ADELAIDE | 21 |  | FORT BEAUFORT | EASTERN CAPE | EASTERN CAPE | 1953 |  | KAALHOEK RIVER | EARTHFILL | 18 | 307 | SIDE CHANNEL SPILLWAY | 1820 | 27 |  | IRRIGATION |  |  |  | 1988-02-26 | Medium | Significant | 2 | 1989-11-28 | A | 1992-11-30 | 1 | 1992-11-30
Q921/25 | 3732 | GWAR DAM | 7 | Q92E | 32 | 44 | 13 | 26 | 19 | 24.6 | ADELAIDE | 5 |  | FORT BEAUFORT | EASTERN CAPE | EASTERN CAPE | 1926 |  | GWAR (KOONAP RIVER TRIBUTARY) | EARTHFILL | 8 | 200 | FREE FALL (STRAIGHT DROP) | 200 | 8.4 | 0 | IRRIGATION & STOCK WATERING |  |  |  | 2010-03-12 | Small | Low | 1 | 2015-08-06 | A |  | 0
Q921/26 | 4152 | FARM 82 DAM 1 | 7 | Q92C | 32 | 32 | 40 | 26 | 7 | 42 | ADELAIDE | 33 |  | BD | EASTERN CAPE | EASTERN CAPE | 1960 |  | DOORNKLOOF RIVER TRB. (BRANDTKLOOF) | EARTHFILL | 9.5 | 142 | FREE FALL (STRAIGHT DROP) | 90 | 1.5 | 0 | IRRIGATION |  |  |  | 2010-03-12 | Small | Low | 1 | 2010-11-09 | A |  | 0
Q921/27 | 0 | FARM DAM 2 | 7 | Q92E | 32 | 44 | 4 | 26 | 19 | 7 | ADELAIDE | 5 |  | BEAUFORT | EASTERN CAPE | EASTERN CAPE |  |  | KOONAP RIVER TR. | EARTHFILL | 8 | 560 | BY-WASH | 300 | 9.3 | 0 | STOCK WATERING & IRRIGATION |  |  |  | 2015-09-10 | Small | Low | 1 | 2015-08-28 | A |  | 0
Q922/08 |  | DUNCAIRN DAM 1 | 7 | Q92G | 33 | 1 | 45.8 | 26 | 27 | 4.4 | GRAHAMSTOWN | 45 |  | ALBANY | EASTERN CAPE | EASTERN CAPE | 0 |  | KLOOF RIVER | EARTHFILL | 9 | 150 | SIDE CHANNEL SPILLWAY | 74 | 1 |  | IRRIGATION |  |  |  | 1986-11-15 | Small | Low | 1 | 1989-04-12 | A |  | 0
Q922/09 |  | DUNCAIRN DAM 2 | 7 | Q92G | 33 | 1 | 47.3 | 26 | 27 | 22 | ADELAIDE | 25 |  | ALBANY | EASTERN CAPE | EASTERN CAPE | 1991 |  | KLOOF RIVER | EARTHFILL | 11.9 | 70 | FREE FALL (STRAIGHT DROP) | 150 | 5 |  | IRRIGATION |  |  |  | 1991-10-30 | Small | Low | 1 | 1989-09-29 | A |  | 0
Q922/10 |  | DUNCAIRN DAM 3 | 7 | Q92G | 33 | 0 | 19.5 | 26 | 27 | 10.8 | GRAHAMSTOWN | 45 |  | ALBANY | EASTERN CAPE | EASTERN CAPE | 0 |  | KLOOF RIVER | EARTHFILL | 11 | 150 | SIDE CHANNEL SPILLWAY | 101 | 0 |  | IRRIGATION |  |  |  | 1986-11-15 | Small | Low | 1 | 2010-05-21 | A |  | 0
Q922/12 |  | HOUSE DAM (LIFFORDPARK) | 7 | Q92G | 33 | 2 | 14.3 | 26 | 37 | 52.9 | FORT BEAUFORT | 39 |  | ALBANY | EASTERN CAPE | EASTERN CAPE | 1984 |  | - | EARTHFILL | 7 | 350 | INFORMATION NOT AVAILABLE | 50 | 2 |  | IRRIGATION |  |  |  | 1987-11-15 | Small | Low | 1 | 1988-06-06 | A |  | 0
Q922/13 |  | ALBERT VALE DAM | 7 | Q92F | 32 | 45 | 1 | 26 | 1 | 30 | BEDFORD | 10 |  |  | EASTERN CAPE | EASTERN CAPE | 1952 |  | GOBA RIVER TR. | EARTHFILL | 8 | 360 | SIDE CHANNEL SPILLWAY | 243 | 15 |  | IRRIGATION |  |  |  | 1986-11-15 | Small | Low | 1 | 2006-06-22 | A | 2000-09-01 | 1
Q922/14 | 8337 | MALANSKRAAL DAM | 7 | Q92F | 32 | 44 | 42 | 26 | 6 | 43 | BEDFORD | 10 |  | BEDFORD | EASTERN CAPE | EASTERN CAPE | 1940 |  | 0 | EARTHFILL | 9 | 200 |  | 600 | 0 | 0 | IRRIGATION |  |  |  | 2010-03-12 | Small | Low | 1 | 2010-11-09 | A |  | 0
Q922/15 | 7572 | BRAIN'S DAM | 7 | Q92G | 32 | 46 | 4 | 26 | 25 | 11 | ADELAIDE |  |  | FB | EASTERN CAPE | EASTERN CAPE | 1984 |  | KROONIE RIVER TRIBUTARY | EARTHFILL | 6 | 250 | BY-WASH | 100 | 3 | 0 | LIVESTOCK WATERING |  |  |  | 2010-03-12 | Small | Low | 1 | 2011-09-06 | A |  | 0
Q922/16 | 4167 | BRAKFONTEIN DAM 1 | 7 | Q92F | 32 | 43 | 59 | 26 | 0 | 39 | BEDFORD |  |  | BEDFORD | EASTERN CAPE | EASTERN CAPE | 1949 |  | STREAM | EARTHFILL | 8 | 290 | FREE FALL (STRAIGHT DROP) | 678 | 6 | 0 | IRRIGATION |  |  |  | 2010-03-12 | Small | Low | 1 | 2010-11-09 | A |  | 0
Q922/17 | 4692 | DUNCAIRN DAM 4 ( | 7 | Q92G | 33 | 1 | 11 | 26 | 27 | 46 | GRAHAMSTOWN |  |  | ALBANY | EASTERN CAPE | EASTERN CAPE | 1998 |  | 0 | EARTHFILL | 13 | 75 | OPEN CHANNEL | 98 | 2 | 0 | URBAN USE (EXCLUDING DOMESTIC & INDUSTRIAL) |  |  |  | 2010-03-25 | Medium | Low | 2 | 2010-05-21 | A |  | 0
Q930/12 |  | GLEN MELVILLE DAM | 7 | Q93B | 33 | 11 | 45 | 26 | 39 | 19 | GRAHAMSTOWN | 17 |  | ALBANY | EASTERN CAPE | EASTERN CAPE | 1991 |  | ECCA | GRAVITY | 32 | 362 | UNCONTROLLED OGEE | 6230 | 77.17 | 56 | IRRIGATION, DOMESTIC & INDUSTRIAL USE |  |  |  | 1987-02-25 | Large | High | 3 | 1987-02-23 | W | 2010-07-20 | 3
Q930/13 |  | FORESTVIEW DAM | 7 | Q93D | 33 | 21 | 5 | 26 | 51 | 10 | BATHURST | 20 |  | BATHURST | EASTERN CAPE | EASTERN CAPE | 1984 |  | KAP RIVER | EARTHFILL | 10 | 110 | SIDE CHANNEL SPILLWAY | 81 | 3 |  | IRRIGATION |  |  |  | 1986-11-26 | Small | Low | 1 | 1988-06-06 | A |  | 0
Q930/14 |  | GLEN BOYD BALANCING DAM | 7 | Q93B | 33 | 12 | 15 | 26 | 46 | 45 | GRAHAMSTOWN | 35 |  | COMMITTEES DRIFT | EASTERN CAPE | EASTERN CAPE | 1992 |  | BRAK (ECCA) RIVER TR. | ROCKFILL | 16.5 | 255 | UNCONTROLLED OGEE | 165 | 4 | 1.2 | STORAGE |  |  |  | 1993-11-02 | Medium | Significant | 2 | 1988-06-03 | W | 2010-07-22 | 3
Q930/16 |  | COTSWOLD DAM | 7 | Q93B | 33 | 12 | 49.9 | 26 | 43 | 3.8 | GRAHAMSTOWN | 27 |  | ALBANY | EASTERN CAPE | EASTERN CAPE | 1987 |  | PLUTOS VALE RIVER | EARTHFILL | 5 | 342 | INFORMATION NOT AVAILABLE | 77 | 2 |  | IRRIGATION |  |  |  | 1987-10-19 | Small | Low | 1 | 1988-05-16 | A |  | 0
Q930/19 |  | HUNTSHOEK DAM | 7 | Q93C | 33 | 14 | 20.9 | 26 | 58 | 11.5 | GRAHAMSTOWN | 45 |  | ALBANY | EASTERN CAPE | EASTERN CAPE | 1900 |  | GREAT FISH RIVER | EARTHFILL | 7 | 75 | OPEN CHANNEL | 51 | 1 |  | IRRIGATION |  |  |  | 1988-07-22 | Small | Low | 1 | 1992-02-11 | A |  | 0
Q930/20 |  | WOODVALE DAM | 7 | Q93B | 33 | 12 | 8 | 26 | 44 | 1 | GRAHAMSTOWN | 27 |  |  | EASTERN CAPE | EASTERN CAPE | 0 |  | BRAK RIVER TR. | EARTHFILL | 11.5 | 102 | SIDE CHANNEL SPILLWAY | 218 | 8 |  | IRRIGATION |  |  |  | 1988-07-22 | Small | Low | 1 | 1990-03-13 | A |  | 0
Q930/21 |  | GLEN BOYD FARM DAM | 7 | Q93B | 33 | 11 | 29 | 26 | 47 | 34 | GRAHAMSTOWN | 34 |  |  | EASTERN CAPE | EASTERN CAPE | 1900 |  | BRAK (ECCA) & GRT. FISH RIVER | EARTHFILL | 8 | 418 | INFORMATION NOT AVAILABLE | 154 | 3 |  | IRRIGATION |  |  |  | 1988-11-29 | Small | Significant | 2 | 1988-11-29 | A | 2000-09-01 | 1
Q930/42 | 7632 | DABI DAM-CISKEI | 7 | Q93D | 33 | 23 | 54.2 | 27 | 4 | 35.3 | PEDDIE | 24 |  | PEDDIE | EASTERN CAPE | EASTERN CAPE | 1981 |  | GREAT FISH RIVER TR. | EARTHFILL | 18 | 135 | BY-WASH | 234 | 5 | 2.1 | INFORMATION NOT AVAILABLE |  |  |  | 1996-03-20 | Medium | Low | 2 | 1993-06-10 | W | 2006-11-27 | 3 | 2017-04-15
Q930/43 |  | NDLAMBE DAM CISKEI | 7 | Q93C | 33 | 10 | 10 | 26 | 55 | 7.8 | PEDDIE | 33 |  |  | EASTERN CAPE | EASTERN CAPE | 1978 |  | KWA-NQWELO RIVER | EARTHFILL | 7 | 0 | INFORMATION NOT AVAILABLE | 915 | 21.7 |  | INFORMATION NOT AVAILABLE |  |  |  | 1996-03-20 | Small | Low | 1 | 1996-03-20 | W |  | 0
Q930/44 |  | NQWELO | 7 | Q93C | 33 | 9 | 6 | 26 | 54 | 37 | PEDDIE | 33 |  | PEDDIE | EASTERN CAPE | EASTERN CAPE | 1977 |  | KWA-NQWELO RIVER | EARTHFILL | 22.4 | 300 | BY-WASH | 779 | 14 | 8 | IRRIGATION |  |  |  | 1996-03-20 | Medium | Significant | 2 | 2000-03-06 | W | 2019-01-24 | 2
Q930/45 |  | RURA DAM | 7 | Q93C | 33 | 10 | 20 | 26 | 59 | 10 | PEDDIE | 12 |  | PEDDIE | EASTERN CAPE | EASTERN CAPE | 1981 |  | RURA RIVER | EARTHFILL | 22 | 260 | BY-WASH | 632 | 3 | 13.3 | IRRIGATION |  |  |  | 1996-03-20 | Medium | Significant | 2 | 2000-03-06 | W | 2019-01-24 | 3
Q930/46 |  | SINQUMENI DAM | 7 | Q93C | 33 | 11 | 25.9 | 26 | 57 | 46.6 | PEDDIE | 14 |  | PEDDIE | EASTERN CAPE | EASTERN CAPE | 1980 |  | SINQUMMENI RIVER | EARTHFILL | 18.3 | 265 | BY-WASH | 1151 | 19.88 | 10 | IRRIGATION |  |  |  | 1996-03-20 | Medium | Low | 2 | 2000-06-02 | W | 2017-09-22 | 3 | 2022-10-30
Q930/47 |  | MANKAZANA DAM | 7 | Q93C | 33 | 10 | 3 | 26 | 57 | 18 | PEDDIE | 15 |  | ALBANY | EASTERN CAPE | EASTERN CAPE | 1980 | 2010 | KWA-MANKAZANA RIVER | EARTHFILL | 20 | 250 | OPEN CHANNEL SPILLWAY | 1850 | 35 | 63 | IRRIGATION |  |  |  | 1996-03-20 | Medium | Significant | 2 | 2000-03-06 | W | 2016-03-29 | 2 | 2021-08-18
Q940/01 |  | KATRIVIER DAM | 7 | Q94B | 32 | 34 | 19 | 26 | 45 | 29 | SEYMOUR | 3 |  |  | EASTERN CAPE | EASTERN CAPE | 1969 |  | KAT RIVER | MULTI-ARCH | 52 | 460 | UNCONTROLLED OGEE SPILLWAY | 24690 | 212.9 | 260 | IRRIGATION AND DOMESTIC |  |  |  | 1995-10-11 | Large | High | 3 | 1990-01-23 | W | 2014-03-24 | 4 | 2019-03-24
Q940/09 |  | KUNHARDT DAM | 7 | Q92G | 32 | 44 | 56.9 | 26 | 27 | 23.2 | ADELAIDE | 21 |  | FORT BEAUFORT | EASTERN CAPE | EASTERN CAPE | 1947 |  | KROOMIE RIVER TR. | EARTHFILL | 7 | 227 | SIDE CHANNEL SPILLWAY | 79 | 3 |  | IRRIGATION |  |  |  | 1986-11-11 | Small | Low | 1 | 1990-03-15 | A |  | 0
Q940/10 |  | ALOE DAM | 7 | Q94E | 32 | 44 | 33.5 | 26 | 31 | 16.6 | FORT BEAUFORT | 12 |  |  | EASTERN CAPE | EASTERN CAPE | 1948 |  | KAT RIVER TR. | EARTHFILL | 6 | 248 | SIDE CHANNEL SPILLWAY | 76 | 6 |  | IRRIGATION |  |  |  | 1986-11-11 | Small | Low | 1 | 1990-03-13 | A |  | 0
Q940/11 |  | HOTEL DAM | 7 | Q94F | 32 | 45 | 33 | 26 | 26 | 39 | ADELAIDE | 18 |  | FORT BEAUFORT | EASTERN CAPE | EASTERN CAPE | 1966 |  | KROOMIE RIVER TR. | EARTHFILL | 5 | 537 | SIDE CHANNEL SPILLWAY | 69 | 4 |  | IRRIGATION |  |  |  | 1986-11-11 | Small | Low | 1 | 1991-07-03 | A |  | 0
Q940/12 |  | PUMPHOUSE DAM | 7 | Q94E | 32 | 44 | 26.1 | 26 | 30 | 25.1 | FORT BEAUFORT | 16 |  | FORT BEAUFORT | EASTERN CAPE | EASTERN CAPE | 1955 |  | KAT RIVER TR. | EARTHFILL | 9 | 271 | SIDE CHANNEL SPILLWAY | 146 | 5 |  | IRRIGATION |  |  |  | 1986-11-11 | Small | Low | 1 | 1990-03-13 | A |  | 0
Q940/13 |  | GEORGES DAM | 7 | Q94E | 32 | 43 | 47.1 | 26 | 28 | 46.5 | FORT BEAUFORT | 20 |  | FORT BEAUFORT | EASTERN CAPE | EASTERN CAPE | 1960 |  | KAT RIVER TR. | EARTHFILL | 8 | 242 | SIDE CHANNEL SPILLWAY | 56 | 2 |  | IRRIGATION |  |  |  | 1986-11-11 | Small | Low | 1 | 1990-03-13 | A |  | 0
Q940/14 |  | KEDAMILE DAM | 7 | Q94E | 32 | 44 | 4 | 26 | 28 | 48 | FORT BEAUFORT | 16 |  | FORT BEAUFORT | EASTERN CAPE | EASTERN CAPE | 1920 |  | KAT RIVER TR. | EARTHFILL | 7 | 240 | SIDE CHANNEL SPILLWAY | 72 | 3 |  | IRRIGATION |  |  |  | 1989-10-20 | Small | Low | 1 | 1990-03-13 | A |  | 0
Q940/15 | 8112 | KATRIVER BARRAGE | 7 | Q94F | 32 | 45 | 41.6 | 26 | 37 | 42.8 | FORT BEAUFORT | 1 |  | FORT BEAUFORT | EASTERN CAPE | EASTERN CAPE | 1934 |  | KAT RIVER | CONCRETE GRAVITY | 9 | 22 | FREE OVERFLOW (GATE REMOVED) | 143 | 8.7 | 998 | MUNICIPAL USE & INDUSTRIAL USE |  |  |  | 1990-04-30 | Small | Low | 1 | 1990-06-18 | M | 2015-08-05 | 1
Q940/16 |  | BALURADAM-CISKEI | 7 | Q94F | 32 | 53 | 13.8 | 26 | 46 | 55.6 | ALICE | 14 |  | CISKEI | EASTERN CAPE | EASTERN CAPE | 0 |  | BALURA RIVER | EARTHFILL | 16 | 345 | OPEN CHANNEL | 240 | 4.54 | 4.5 | INFORMATION NOT AVAILABLE |  |  |  | 1996-03-20 | Medium | Low | 2 | 2005-09-21 | W | 2015-02-07 | 2 | 2015-03-30
Q940/17 |  | ROXENI DAM | 7 | Q94F | 32 | 46 | 54 | 26 | 45 | 20 | ALICE | 7 |  | ALICE | EASTERN CAPE | EASTERN CAPE | 1985 |  | ROXENI RIVER | EARTHFILL | 22.5 | 415 | BY-WASH | 620 | 21 | 11.4 | IRRIGATION & DOMESTIC USE |  |  |  | 1996-03-20 | Medium | Significant | 2 | 2002-10-10 | W | 2019-01-25 | 2
Q940/18 |  | SHESHEGU DAM | 7 | Q94F | 32 | 55 | 6.8 | 26 | 48 | 27.5 | ALICE | 18 |  | ALICE | EASTERN CAPE | EASTERN CAPE | 1981 |  | SHESHEGU RIVER | EARTHFILL | 19 | 300 | OPEN CHANNEL | 170 | 6 | 8 | IRRIGATION |  |  |  | 1996-03-20 | Medium | Low | 2 | 2000-03-06 | W | 2019-01-25 | 3
Q940/42 | 3852 | TUVISHA DAM | 7 | Q94F | 32 | 56 | 36.3 | 26 | 40 | 12.7 | FORT BEAUFORT | 25 |  | FORT BEAUFORT | EASTERN CAPE | EASTERN CAPE | 1978 |  | KAT RIVER TRB. | EARTHFILL | 10 | 190 | BY-WASH | 60 | 1.5 | 0 | STOCK WATERING & IRRIGATION |  |  |  | 2010-03-12 | Small | Low | 1 | 2013-05-22 | A |  | 0
Q940/43 | 3702 | BIG DAM | 7 | Q94F | 32 | 53 | 26 | 26 | 35 | 44 | FORT BEAUFORT | 18 |  | FORT BEAUFORT | EASTERN CAPE | EASTERN CAPE | 1971 |  | KAT RIVER TRB. | EARTHFILL | 8 | 190 | BY-WASH | 90 | 2.8 | 0 | STOCK WATERING & IRRIGATION |  |  |  | 2010-03-12 | Small | Low | 1 | 2013-05-22 | A |  | 0
R100/05 |  | SANDILE DAM | 7 | R10C | 32 | 43 | 7 | 27 | 6 | 17 | KEISKAMMAHOEK | 7 |  | CISKEI | EASTERN CAPE | EASTERN CAPE | 1983 |  | KEISKAMMA RIVER | EARTHFILL | 58 | 760 | UNCONTROLLED OGEE & CHUTE | 30960 | 146 | 348 | IRRIGATION |  |  |  | 1996-03-20 | Large | High | 3 | 1991-07-01 | W | 2010-04-14 | 4
R101/01 |  | CATA DAM | 7 | R10B | 32 | 37 | 52 | 27 | 7 | 2 | KEISKAMMAHOEK | 5 |  | KEISKAMAHOEK | EASTERN CAPE | EASTERN CAPE | 1980 |  | CATA RIVER | EARTHFILL | 49 | 500 | OPEN CHANNEL | 12500 | 82 | 55.7 | IRRIGATION |  |  |  | 1996-03-20 | Large | High | 3 | 1996-03-20 | W | 2005-02-01 | 3
R101/02 | 26292 | BINFIELD PARK DAM | 7 | R10G | 32 | 41 | 40 | 26 | 54 | 19 | ALICE | 12.5 |  | CISKEI | EASTERN CAPE | EASTERN CAPE | 1987 |  | TYUME | EARTHFILL | 51 | 1583 | OGEE | 36830 | 180 | 113 | DOMESTIC SUPPLY |  |  |  | 1996-03-20 | Large | High | 3 | 1996-03-20 | W | 2016-03-29 | 5 | 2021-06-13
R101/03 | 27477 | MNYAMENI DAM | 7 | R10B | 32 | 36 | 5 | 27 | 4 | 1 | KEISKAMMAHOEK | 14 |  |  | EASTERN CAPE | EASTERN CAPE | 1975 |  | UMUYANA | EARTHFILL | 31 | 355 | SHAFT | 2050 | 18 | 19.7 | MUNICIPAL USE & INDUSTRIAL USE |  |  |  | 1996-03-20 | Large | High | 3 | 1991-07-01 | W | 2005-10-25 | 2
R101/04 |  | PLEASANTVIEW DAM | 7 | R10G | 32 | 39 | 35 | 26 | 54 | 20 | ALICE | 12 |  | ALICE | EASTERN CAPE | EASTERN CAPE | 1977 |  | GLADO RIVER | EARTHFILL | 26 | 355 | OGEE | 1525 | 22 | 8.4 | DOMESTIC WATER SUPPLY |  |  |  | 1996-03-20 | Medium | Significant | 2 | 1996-03-20 | W | 2017-09-20 | 3 | 2022-10-30
R101/05 |  | REDHILL DAM-CISKEI | 7 | R10B | 32 | 42 | 2 | 27 | 10 | 4 | KEISKAMMAHOEK | 2 |  |  | EASTERN CAPE | EASTERN CAPE | 1979 |  | KEISKAMMA RIVER | EARTHFILL | 10 | 270 | SIDE CHANNEL SPILLWAY | 130 | 4 |  | INFORMATION NOT AVAILABLE |  |  |  | 1996-03-20 | Small | Low | 1 | 2002-08-01 | W | 2005-10-26 | 1
R101/06 |  | WOBURN 2 DAM - CISKEI | 7 | R10G | 32 | 41 | 59 | 26 | 53 | 13 | ALICE | 12 |  |  | EASTERN CAPE | EASTERN CAPE | 0 |  | TYUME RIVER TR. | EARTHFILL | 10 | 470 | SIDE CHANNEL SPILLWAY | 160 | 9 |  | IRRIGATION |  |  |  | 1996-03-20 | Small | Significant | 2 | 2002-08-01 | W | 2005-10-25 | 1
R101/07 |  | WOBURN 3 DAM - CISKEI | 7 | R10G | 32 | 41 | 42 | 26 | 53 | 18 | ALICE | 13 |  |  | EASTERN CAPE | EASTERN CAPE | 0 |  | TYUME RIVER TR. | EARTHFILL | 10 | 470 | SIDE CHANNEL SPILLWAY | 260 | 8 |  | IRRIGATION |  |  |  | 1996-03-20 | Small | Significant | 2 | 2002-08-01 | W | 1999-08-25 | 1
R101/13 |  | PLAATJIESKRAAL DAM | 7 | R10F | 32 | 35 | 34 | 26 | 52 | 49.37 | HOGSBACK | 7 |  | CATHCART | EASTERN CAPE | EASTERN CAPE | 2000 |  | PLAATJIESKRAAL | EARTHFILL | 11.8 | 109 | CIRCULAR ARCH OGEE | 91 | 2 | 2.53 | MUNICIPAL USE & INDUSTRIAL USE |  |  |  | 2000-10-03 | Small | Low | 1 | 2000-11-29 | M | 2009-07-28 | 1
R102/01 |  | DEBE DAM (CISKEI ) | 7 | R10E | 32 | 51 | 43 | 27 | 1 | 49 | MIDDLEDRIFT | 7 |  | MIDDLEDRIFT | EASTERN CAPE | EASTERN CAPE | 1987 |  | DEBE | EARTHFILL | 33 | 445 | SIDE CHANNEL | 6300 | 93 | 66 | MUNICIPAL USE & INDUSTRIAL USE |  |  |  | 1996-03-20 | Large | High | 3 | 1991-07-01 | W | 2010-04-14 | 3
R102/02 |  | DIMBAZA DAM - CISKEI | 7 | R10K | 32 | 50 | 46.5 | 27 | 13 | 46.2 | DIMBAZA | 1 |  |  | EASTERN CAPE | EASTERN CAPE | 0 |  | GREEN | EARTHFILL | 8.5 | 300 | TROUGH | 1060 | 1 | [5 empty] | 1996-03-20 | Small | Significant | 2 | 2006-09-18 | W | 2004-09-10 | 1 | 2017-04-15
R102/03 | 27717 | MAIPASE DAM | 7 | R10K | 32 | 51 | 31.5 | 27 | 12 | 52.9 | DIMBAZA | 4 |  |  | EASTERN CAPE | EASTERN CAPE | 0 |  | MDIZENI RIVER TR. | EARTHFILL | 6.4 | 238 | BY-WASH | 112 | 4.6 | 2.2 | INFORMATION NOT AVAILABLE |  |  |  | 1996-03-20 | Small | Low | 1 | 2006-09-18 | W | 2016-03-30 | 2
R102/04 |  | NTSIKIZINI DAM - CISKEI | 7 | R20D | 32 | 55 | 11.9 | 27 | 14 | 9.4 | DIMBAZA | 10 |  | CISKEI | EASTERN CAPE | EASTERN CAPE | 1985 |  | NTSIKIZINI RIVER TR. | EARTHFILL | 10 | 265 | BY-WASH | 0 | 0 | 22.7 | STOCK WATERING |  |  |  | 1996-03-20 | Small | Low | 1 | 1996-03-20 | W | 2008-04-11 | 1
R102/05 |  | QIBIRA DAM - CISKEI | 7 | R10K | 32 | 56 | 47.5 | 27 | 2 | 22.4 | MIDDLEDRIFT | 18 |  |  | EASTERN CAPE | EASTERN CAPE | 1985 |  | QIBIRA RIVER | EARTHFILL | 7 | 0 | INFORMATION NOT AVAILABLE | 0 | 0 |  | INFORMATION NOT AVAILABLE |  |  |  | 1996-03-20 | Small | Low | 1 | 1996-03-20 | W |  | 0
R200/02 |  | LAING DAM | 7 | R20F | 32 | 58 | 8 | 27 | 29 | 36 | KING WILLIAMS TOWN | 14 |  |  | EASTERN CAPE | EASTERN CAPE | 1938 | 1950 | BUFFALO | GRAVITY | 45 | 283 | OGEE | 19860 | 203.8 | 913 | INFORMATION NOT AVAILABLE |  |  |  | 1996-03-20 | Large | High | 3 | 2011-07-08 | W | 2014-03-29 | 4 | 2023-03-29
R200/05 | 6432 | BRIDLE DRIFT DAM | 7 | R20G | 32 | 59 | 22 | 27 | 43 | 49 | EAST LONDON | 17 |  | EAST LONDON | EASTERN CAPE | EASTERN CAPE | 1969 | 1994 | BUFFALO RIVER | ROCKFILL | 55 | 623 | UNCONTROLLED CONCRETE OGEE | 98000 | 735 | 1176 | INDUSTRIAL AND DOMESTIC WATER SUPPLY |  |  |  | 1986-11-14 | Large | High | 3 | 1987-06-24 | M | 2014-06-05 | 3 | 2019-09-30
R200/07 |  | MADEN DAM | 7 | R20A | 32 | 44 | 23 | 27 | 17 | 57 | KING WILLIAMS TOWN | 25 |  | EAST LONDON | EASTERN CAPE | EASTERN CAPE | 1910 | 1942 | BUFFALO RIVER | ARCH | 13.6 | 269 | UNCONTROLLED OGEE | 320 | 8.9 | 37.5 | INDUSTRIAL USE & DOMESTIC SUPPLY |  |  |  | 1989-04-27 | Medium | Low | 2 | 1990-02-15 | M | 2015-08-21 | 3 | 2020-08-31
R200/08 | 6462 | UMZONIANA DAM | 7 | R20G | 32 | 59 | 6.1 | 27 | 49 | 10.5 | EAST LONDON | 12 |  | EAST LONDON | EASTERN CAPE | EASTERN CAPE | 1922 | 1992 | MZONYANA | EARTHFILL | 18 | 486 | DROP INLET WITH CONDUIT | 1170 | 16.5 | 0.62 | MUNICIPAL USE & INDUSTRIAL USE |  |  |  | 1986-11-14 | Medium | High | 3 | 1987-01-26 | M | 2016-07-20 | 3 | 2021-07-30
R201/16 |  | JAN TSHATSHU DAM-CISKEI | 7 | R20D | 32 | 55 | 34 | 27 | 27 | 2 | ZWELITSHA | 1 |  |  | EASTERN CAPE | EASTERN CAPE | 1978 |  | BUFFALO RIVER TR. | EARTHFILL | 7 | 220 | SIDE CHANNEL SPILLWAY | 140 | 9 |  | INFORMATION NOT AVAILABLE |  |  |  | 1994-11-30 | Small | Significant | 2 | 1995-01-10 | W | 1999-08-24 | 1
R201/17 | 27882 | BLUECRANE DAM-CISKEI | 7 | R20E | 32 | 51 | 22 | 27 | 26 | 22 | BHISHO | 1 |  |  | EASTERN CAPE | EASTERN CAPE | 1990 |  | YELLOWWOODS RIVER TR. | EARTHFILL | 9.2 | 190 | SIDE CHANNEL SPILLWAY | 350 | 0 | 1.5 | INFORMATION NOT AVAILABLE |  |  |  | 1996-03-20 | Small | Significant | 2 | 2003-07-07 | W | 2016-03-30 | 2 | 2021-07-22
R201/18 | 27807 | GWABA DAM | 7 | R20D | 32 | 54 | 41.3 | 27 | 17 | 9.1 | KING WILLIAMS TOWN | 12 |  | KING WILLIAMS TOWN | EASTERN CAPE | EASTERN CAPE | 1884 |  | GWABA RIVER | EARTHFILL | 7.6 | 141 | BY-WASH | 66 | 1.3 | 4.3 | STOCK WATERING |  |  |  | 1996-03-20 | Small | Low | 1 | 2006-01-30 | W | 2016-03-30 | 2
R201/19 |  | MASELA 1 DAM | 7 | R20D | 32 | 55 | 41.5 | 27 | 21 | 52.5 | KING WILLIAMS TOWN | 8 |  | ZWELITSHA | EASTERN CAPE | EASTERN CAPE | 0 |  | KWA-MASELE RIVER | EARTHFILL | 7 | 140 | SIDE CHANNEL | 50 | 0 |  | STOCK WATERING |  |  |  | 1996-03-20 | Small | Low | 1 | 2006-01-30 | W | 2004-09-09 | 1
R201/20 |  | MASELA 2 DAM | 7 | R20D | 32 | 55 | 49.9 | 27 | 19 | 42.9 | KING WILLIAMS TOWN | 10 |  | ZWELITSHA | EASTERN CAPE | EASTERN CAPE | 0 |  | KWAMASELE RIVER | EARTHFILL | 8 | 60 | BY-WASH | 60 | 0 |  | STOCK WATERING |  |  |  | 1996-03-20 | Small | Low | 1 | 2006-01-30 | W | 2004-09-08 | 1
R201/21 |  | MSENGENI DAM | 7 | R20D | 32 | 56 | 55.7 | 27 | 19 | 38.4 | KING WILLIAMS TOWN | 18 |  | ZWELITSHA | EASTERN CAPE | EASTERN CAPE | 0 |  | KWAMASELE RIVER | EARTHFILL | 5 | 186 | BY-WASH | 72 | 0 |  | STOCK WATERING |  |  |  | 1996-03-20 | Small | Low | 1 | 2006-01-30 | W | 2016-03-30 | 2
R201/22 |  | NONCAMPA 1 DAM (CISKEI) | 7 | R20D | 32 | 54 | 1 | 27 | 18 | 29.3 | KING WILLIAMS TOWN | 9 |  | KING WILLIAM'S TOWN | EASTERN CAPE | EASTERN CAPE | 1981 |  | NGQOKWENI RIVER TR. | EARTHFILL | 10.6 | 200 | SIDE CHANNEL SPILLWAY | 57 | 1.44 |  | STOCK WATERING |  |  |  | 1996-03-20 | Small | Low | 1 | 2003-01-02 | W | 2004-07-21 | 2
R201/25 |  | ROOIKRANS DAM-CISKEI | 7 | R20A | 32 | 45 | 19 | 27 | 19 | 34 | KING WILLIAMS TOWN | 15 |  | KING WILLIAMS TOWN | EASTERN CAPE | EASTERN CAPE | 1952 | 1969 | BUFFALO | EARTHFILL | 28 | 472 | SIDE CHANNEL | 5960 | 75.7 | 51 | MUNICIPAL & INDUSTRIAL USE |  |  |  | 1996-03-20 | Medium | High | 3 | 1989-05-17 | W | 2009-07-08 | 4 | 2017-04-15
R201/30 | 4707 | FARM 26 DAM 1 | 7 | R30C | 32 | 41 | 19 | 27 | 32 | 56 | KEI ROAD | 3 |  | KW | EASTERN CAPE | EASTERN CAPE | 1979 |  | GQUNUBE RIVER TRB. | EARTHFILL | 8 | 120 | OPEN CHANNEL | 160 | 2.5 | 0 | IRRIGATION & STOCK WATERING |  |  |  | 2010-03-15 | Small | Low | 1 | 2011-09-14 | A |  | 0
R201/31 |  | TYUTYU DAM | 7 | R20B | 32 | 50 | 27 | 27 | 24 | 20 | BHISHO | 2.7 |  | AMATHOLE | EASTERN CAPE | EASTERN CAPE |  |  | BUFFALO RIVER TR. | EARTHFILL | 7 | 160 | BY-WASH | 60 | 2 |  | STOCK WATERING |  |  |  | 2013-06-26 | Small | Low | 1 | 2013-06-25 | W |  | 0
R202/14 | 6447 | AMALINDA DAM | 7 | R20G | 32 | 58 | 59.2 | 27 | 50 | 50.3 | EAST LONDON | 7 |  |  | EASTERN CAPE | EASTERN CAPE | 1885 |  | AMALINDA | EARTHFILL | 10 | 310 | SIDE CHANNEL | 180 | 10 | 5 | FISHERIES |  |  |  | 1986-11-14 | Small | High | 2 | 1987-06-24 | M | 2016-07-20 | 3 | 2021-07-30
R202/15 | 6132 | LILLYSTONE DAM | 7 | R30E | 32 | 52 | 32 | 27 | 36 | 21 | BERLIN | 5 |  | KING WILLIAMS' TOWN | EASTERN CAPE | EASTERN CAPE | 1988 |  | XOLO | EARTHFILL | 9 | 200 | UNCONTROLLED SIDE CHANNEL | 250 | 7.2 | 4.1 | IRRIGATION |  |  |  | 1988-12-14 | Small | Significant | 2 | 1987-07-07 | A | 2012-10-04 | 2
R202/16 |  | MOUNT COKE DAM | 7 | R20D | 32 | 58 | 32 | 27 | 26 | 53 | KING WILLIAMS TOWN | 13 |  | ZWELITSHA | EASTERN CAPE | EASTERN CAPE | 0 |  | UMKHANGISO RIVER | EARTHFILL | 7.7 | 196 | CONCRETE ARCH | 196 | 0 |  | STOCK WATERING |  |  |  | 1996-03-20 | Small | Low | 1 | 2006-01-18 | W | 2004-09-08 | 1
R202/18 |  | MDANTSANE WWTW EFFLUENT DAM 3 | 7 | R20F | 32 | 57 | 51.1 | 27 | 45 | 40.6 | EAST LONDON | 3 |  | EAST LONDON | EASTERN CAPE | EASTERN CAPE | 0 |  | BUFFALO RIVER TR | EARTHFILL | 8.32 | 180 | OPEN CHANNEL | 156 | 0 | 0.84 | WASTEWATER DISPOSAL / MATURATION |  |  |  | 1996-03-20 | Small | Significant | 2 | 2009-02-09 | M | 2017-09-20 | 2 | 2022-11-30
R300/01 |  | NAHOON DAM | 7 | R30E | 32 | 54 | 34.19 | 27 | 48 | 41.61 | EAST LONDON | 12 |  | EAST LONDON | EASTERN CAPE | EASTERN CAPE | 1966 | 1980 | NAHOON | GRAVITY | 40 | 365 | OGEE | 19934 | 237.7 | 473 | DOMESTIC SUPPLY & INDUSTRIAL USE |  |  |  | 1987-01-02 | Large | High | 3 | 1987-12-18 | W | 2011-09-19 | 4
R301/09 |  | LYNDHURST DAM | 7 | R30E | 32 | 46 | 22 | 27 | 37 | 45 | KEI ROAD | 20 |  | KING WILLIAMS TOWN | EASTERN CAPE | EASTERN CAPE | 1964 |  | NKOBONGO RIVER TR. | EARTHFILL | 10 | 100 | OGEE SPILLWAY | 70 | 3 |  | IRRIGATION |  |  |  | 1986-12-02 | Small | Low | 1 | 1990-12-14 | A |  | 0
R301/10 |  | PARTNERSVALLEY DAM | 7 | R30E | 32 | 46 | 43.2 | 27 | 40 | 21.5 | MACLEANTOWN | 10 |  | KING WILLIAMS TOWN | EASTERN CAPE | EASTERN CAPE | 1985 |  | NAHOON RIVER TR. | EARTHFILL | 7 | 120 | SIDE CHANNEL SPILLWAY | 57 | 1 |  | IRRIGATION |  |  |  | 1987-01-22 | Small | Low | 1 | 1990-12-14 | A |  | 0
R301/11 | 4752 | OSSIE DAM | 7 | R30E | 32 | 52 | 7.8 | 27 | 37 | 12.4 | BERLIN | 5 |  | KING WILLIAMS TOWN | EASTERN CAPE | EASTERN CAPE | 1988 |  | XOLO RIVER TR. | EARTHFILL | 10 | 225 | INFORMATION NOT AVAILABLE | 67 | 4 |  | IRRIGATION |  |  |  | 1988-12-23 | Small | Low | 1 | 1988-10-14 | A |  | 0
R301/15 |  | CONRAD SWART DAM | 7 | R30E | 32 | 48 | 39 | 27 | 41 | 18 | MACLEANTOWN | 7 |  | KING WILLIAMS TOWN | EASTERN CAPE | EASTERN CAPE | 1992 |  | QOQONGWANE RIVER | EARTHFILL | 8 | 159 | OPEN CHANNEL | 88 | 4 |  | IRRIGATION |  |  |  | 1992-12-03 | Small | Low | 1 | 1993-12-10 | A |  | 0
R301/41 | 4482 | BIG DAM | 7 | R30F | 32 | 52 | 39 | 27 | 50 | 34 | EAST LONDON |  |  | EAST LONDON | EASTERN CAPE | EASTERN CAPE | 1982 |  | IGABE RIVER | EARTHFILL | 9 | 100 | OGEE (OVER FLOW) | 160 | 2.3 | 0 | IRRIGATION |  |  |  | 2010-03-01 | Small | Low | 1 | 2011-01-27 | A |  | 0
R301/42 | 3447 | FARM 817 DAM 1 | 7 | R30F | 32 | 56 | 28 | 27 | 55 | 27 | EAST LONDON |  |  | EAST LONDON | EASTERN CAPE | EASTERN CAPE | 1970 |  | UNKNOWN | EARTHFILL | 8 | 120 | FREE FALL (STRAIGHT DROP) | 80 | 1.2 | 0 | IRRIGATION |  |  |  | 2010-03-01 | Small | Low | 1 | 2011-02-04 | A |  | 0
R301/43 | 3492 | BANANA VALLEY DAM 1 (FARM 307 DAM 2) | 7 | R30F | 32 | 51 | 12.6 | 27 | 50 | 44.7 | EAST LONDON |  |  | EAST LONDON | EASTERN CAPE | EASTERN CAPE | 1967 |  | NAHOON | EARTHFILL | 11.5 | 160 | FREE FALL (STRAIGHT DROP) | 125 | 1.4 | 0 | IRRIGATION & STOCK WATERING |  |  |  | 2010-03-25 | Small | Low | 1 | 2011-01-18 | A |  | 0
R301/44 | 5877 | OCEAN VIEW DAM 1 | 7 | R30F | 32 | 54 | 1 | 27 | 54 | 19 | EAST LONDON | 9 |  | EAST LONDON | EASTERN CAPE | EASTERN CAPE | 1976 |  | QINIRA RIVER | EARTHFILL | 9 | 100 | FREE FALL (STRAIGHT DROP) | 60 | 1.5 | 0 | IRRIGATION & STOCK WATERING |  |  |  | 2010-03-12 | Small | Low | 1 | 2011-01-18 | A |  | 0
R302/12 |  | RED DAM | 7 | R30C | 32 | 37 | 52.4 | 27 | 35 | 0.5 | AMABELE | 8 |  |  | EASTERN CAPE | EASTERN CAPE | 1967 |  | GQUNUBE RIVER TR. | EARTHFILL | 8 | 102 | OPEN CHANNEL | 72 | 1 |  | IRRIGATION |  |  |  | 1986-11-18 | Small | Low | 1 | 1990-12-14 | A |  | 0
R302/13 |  | DEEMIES DAM | 7 | R30C | 32 | 37 | 57.1 | 27 | 35 | 11.6 | AMABELE | 8 |  |  | EASTERN CAPE | EASTERN CAPE | 1953 |  | GQUNUBE RIVER TR. | EARTHFILL | 11.9 | 120 | OGEE SPILLWAY | 135 | 2 |  | IRRIGATION |  |  |  | 1986-11-18 | Small | Low | 1 | 1990-12-18 | A |  | 0
R302/14 |  | THE LAKE DAM | 7 | R30C | 32 | 37 | 44.2 | 27 | 35 | 39.2 | AMABELE | 8 |  |  | EASTERN CAPE | EASTERN CAPE | 1981 |  | GQUNUBE RIVER TR. | EARTHFILL | 9 | 200 | OGEE SPILLWAY | 185 | 4 |  | IRRIGATION |  |  |  | 1986-11-18 | Small | Low | 1 | 1990-12-14 | A |  | 0
R302/15 |  | FAIRVIEW FARM DAM | 7 | R30C | 32 | 40 | 51.3 | 27 | 48 | 31.7 | KOMGA | 23 |  | KOMGA | EASTERN CAPE | EASTERN CAPE | 1984 |  | TANGA RIVER TR. | EARTHFILL | 10 | 120 | SIDE CHANNEL SPILLWAY | 97 | 2 |  | IRRIGATION |  |  |  | 1986-11-15 | Small | Low | 1 | 1990-12-14 | A |  | 0
R302/16 |  | SUNNYSIDE IRRIGATION DAM | 7 | R30C | 32 | 43 | 52.7 | 27 | 50 | 4.2 | KOMGA | 30 |  | KOMGA | EASTERN CAPE | EASTERN CAPE | 1982 |  | TANGA RIVER TR. | EARTHFILL | 7 | 170 | OPEN CHANNEL | 200 | 2 |  | IRRIGATION |  |  |  | 1987-01-20 | Small | Low | 1 | 1990-12-14 | A |  | 0
R302/18 |  | KENTBURY DAM | 7 | R30C | 32 | 44 | 45.7 | 27 | 40 | 53.1 | KEI ROAD | 0 |  |  | EASTERN CAPE | EASTERN CAPE | 1962 |  | NGCULU RIVER | EARTHFILL | 9 | 120 | SIDE CHANNEL SPILLWAY | 110 | 2 |  | IRRIGATION |  |  |  | 1987-01-22 | Small | Low | 1 | 1990-12-14 | A |  | 0
R302/19 |  | QUEENS COURT BIG DAM | 7 | R30C | 32 | 39 | 49 | 27 | 44 | 47.7 | KOMGA | 30 |  | KOMGA | EASTERN CAPE | EASTERN CAPE | 1971 |  | GQUNUBE RIVER TR. | EARTHFILL | 10 | 150 | SIDE CHANNEL SPILLWAY | 160 | 5 |  | IRRIGATION |  |  |  | 1987-02-13 | Small | Low | 1 | 1990-12-14 | A |  | 0
R302/22 | 4047 | TANGA DAM | 7 | R30C | 32 | 36 | 12 | 27 | 48 | 20 | KOMGA |  |  | KOMGA | EASTERN CAPE | EASTERN CAPE | 1980 |  | STREAM | EARTHFILL | 15 | 150 | FLAT (STRAIGHT DROP) | 900 | 7.2 | 0 | IRRIGATION |  |  |  | 2010-03-01 | Medium | Low | 2 | 2011-01-27 | A |  | 0 | 2015-03-31
R303/12 | 4122 | AMBERDENE IRRIGATION DAM duplicate with R303/27 | 7 | R30B | 32 | 38 | 5 | 27 | 57 | 8 | KOMGA | 13 |  | KOMGA | EASTERN CAPE | EASTERN CAPE | 1970 |  | KWELERA RIVER TR. | EARTHFILL | 9 | 200 | OPEN CHANNEL | 159 | 2 |  | IRRIGATION |  |  |  | 1986-12-15 | Small | Low | 1 | 1990-12-14 | A |  | 0
R303/14 |  | BIDEFORD DAM | 7 | R30B | 32 | 39 | 30.5 | 27 | 51 | 16.6 | KOMGA | 6 |  | KOMGA | EASTERN CAPE | EASTERN CAPE | 1987 |  | KWAMEHLWENYOKA RIVER TR. | EARTHFILL | 11.9 | 162 | OPEN CHANNEL | 108 | 3 |  | IRRIGATION |  |  |  | 1987-03-30 | Small | Low | 1 | 1990-12-14 | A |  | 0
R303/15 |  | LITTLE KARIBA DAM | 7 | R30B | 32 | 54 | 0 | 28 | 4 | 0 | EAST LONDON | 26 |  |  | EASTERN CAPE | EASTERN CAPE | 1956 |  | DREINEER NA INDIESE OSEAAN | EARTHFILL | 9 | 60 | OPEN CHANNEL | 70 | 2 |  | DOMESTIC SUPPLY |  |  |  | 2004-02-10 | Small | Low | 1 | 2004-06-11 | O |  | 0
R303/16 |  | MAGAZO PARK DAM | 7 | R30B | 32 | 54 | 34.3 | 28 | 3 | 6.4 | EAST LONDON | 20 |  |  | EASTERN CAPE | EASTERN CAPE | 1957 |  | - | EARTHFILL | 8 | 190 | OPEN CHANNEL | 58 | 3 |  | IRRIGATION |  |  |  | 1987-09-23 | Small | Low | 1 | 1988-01-14 | A |  | 0
R303/17 |  | SUNRISE DAM | 7 | R30B | 32 | 54 | 51.7 | 28 | 3 | 3.2 | EAST LONDON | 20 |  | EAST LONDON | EASTERN CAPE | EASTERN CAPE | 1972 |  | - | EARTHFILL | 10 | 190 | OPEN CHANNEL | 158 | 4 |  | IRRIGATION |  |  |  | 1987-09-23 | Small | Low | 1 | 1994-02-10 | A |  | 0
R303/19 |  | RIVERVIEW DAM | 7 | R30B | 32 | 51 | 4.4 | 28 | 1 | 8.3 | EAST LONDON | 20 |  |  | EASTERN CAPE | EASTERN CAPE | 0 |  | KWELERA RIVER TR. | EARTHFILL | 11 | 0 | OPEN CHANNEL | 57 | 0 |  | IRRIGATION |  |  |  | 2013-10-28 | Small | Low | 1 | 1994-07-07 | A |  | 0
R303/20 |  | GLEN THORN DAM | 7 | R30B | 32 | 37 | 44 | 27 | 49 | 54 | KOMGA | 10 |  | KOMGA | EASTERN CAPE | EASTERN CAPE | 1999 |  |  | EARTHFILL | 15.5 | 144 | OPEN CHANNEL | 233 | 0 |  | IRRIGATION |  |  |  | 2002-02-25 | Medium | Low | 2 | 1995-08-21 | A |  | 0 | 2017-12-31
R303/24 |  | CHINTSA DAM | 7 | R30B | 32 | 49 | 26.37 | 28 | 5 | 34 | EAST LONDON | 3 |  | EAST LONDON | EASTERN CAPE | EASTERN CAPE | 1982 |  | CHINTSA | EARTHFILL | 7 | 180 | BY-WASH | 158 | 1.3 | 35.9 | DOMESTIC SUPPLY |  |  |  | 2008-08-07 | Small | Low | 1 | 2008-08-08 | M | 2010-09-03 | 1
R303/27 | 4122 | FARM 163 DAM 1 duplicate with R303/12 | 7 | R30B | 32 | 38 | 8 | 27 | 57 | 6 | KOMGA |  |  | KOMGA | EASTERN CAPE | EASTERN CAPE | 1970 |  | STREAM | EARTHFILL | 11 | 120 | OPEN CHANNEL | 160 | 1.8 | 0 | IRRIGATION |  |  |  | 2010-03-08 | Small | Low | 1 | 2011-01-27 | A |  | 0
R303/28 | 3252 | LORRAINE DAM | 7 | R30B | 32 | 37 | 15 | 27 | 48 | 50 | KOMGA |  |  | KOMGA | EASTERN CAPE | EASTERN CAPE | 1975 |  | KWAMEHLENYORA | EARTHFILL | 9 | 200 | BY-WASH | 140 | 2 | 0 | IRRIGATION |  |  |  | 2010-03-01 | Small | Low | 1 | 2011-01-27 | A |  | 0
R303/29 | 3522 | EMERALD DAM 1 | 7 | R30B | 32 | 48 | 5.3 | 28 | 4 | 50.4 | EAST LONDON | 7 |  | EAST LONDON | EASTERN CAPE | EASTERN CAPE |  |  | CINTSA RIVER TRB. | EARTHFILL | 9 | 60 | BY-WASH | 60 | 0.9 | 0 | IRRIGATION & STOCK WATERING |  |  |  | 2010-03-01 | Small | Low | 1 | 2013-04-16 | A |  | 0
R303/30 | 6372 | MORGAN BAY DAM | 7 | R30A | 32 | 41 | 48 | 28 | 19 | 52 | MORGAN BAY | 1 |  | KOMGA | EASTERN CAPE | EASTERN CAPE | 1973 |  | MORGAN BAY | EARTHFILL | 15.6 | 170 | FREE FALL (STRAIGHT DROP) & OPEN CHANNEL | 154 | 4.5 | 11.9 | DOMESTIC SUPPLY |  |  |  | 2012-04-25 | Medium | Significant | 2 | 2012-04-24 | M | 2011-09-21 | 1
R303/31 | 6372 | CENTENARY DAM | 7 | R30A | 32 | 40 | 47 | 28 | 21 | 18 | KEI MOUTH | 2.5 |  | KOMGA | EASTERN CAPE | EASTERN CAPE |  |  | CWILI RIVER TRB. | EARTHFILL | 8 | 170 | FREE FALL (STRAIGHT DROP) & OPEN CHANNEL | 129 | 4.3 | 0.65 | DOMESTIC SUPPLY |  |  |  | 2012-04-25 | Small | Significant | 2 | 2012-04-24 | M | 2011-09-20 | 1
R401/01 | 3552 | ERNALD DAM | 7 | R40C | 33 | 10 | 38.1 | 27 | 36 | 46.6 | EAST LONDON | 41 |  | EAST LONDON | EASTERN CAPE | EASTERN CAPE | 1993 |  | LILYVALE CREEK RIVER TR. | EARTHFILL | 11 | 80 | OPEN CHANNEL | 90 | 2 |  | IRRIGATION |  |  |  | 1993-10-20 | Small | Low | 1 | 1994-02-21 | A |  | 0
R401/02 |  | BEKRUIPKOP DAM-CISKEI | 7 | R40B | 33 | 0 | 49 | 27 | 29 | 6 | KING WILLIAM'S TOWN | 17 |  | ZWELITSHA | EASTERN CAPE | EASTERN CAPE | 0 |  | NXWASHU RIVER | EARTHFILL | 7 | 107 | INFORMATION NOT AVAILABLE | 79 | 0 |  | STOCK WATERING |  |  |  | 2012-12-14 | Small | Low | 1 | 2002-11-21 | W |  | 0
R401/03 | 27792 | GXETU DAM-CISKEI | 7 | R40B | 33 | 3 | 27 | 27 | 28 | 5 | KING WILLIAM'S TOWN | 15 |  | KING WILLIAM'S TOWN | EASTERN CAPE | EASTERN CAPE | 1981 |  | TYOLOMNQA RIVER TR. | EARTHFILL | 19.1 | 210 | BY-WASH | 230 | 5 | 4.91 | NO PURPOSE |  |  |  | 2002-11-26 | Medium | Significant | 2 | 2002-11-26 | W | 2012-05-14 | 3
R401/06 | 29817 | CHALUMNA DAM | 7 | R40C | 33 | 9 | 24 | 27 | 30 | 12 | EAST LONDON | 47 |  | EAST LONDON | EASTERN CAPE | EASTERN CAPE | 1970 |  | TWECU RIVER TR | EARTHFILL | 11 | 280 | BY WASH | 180 | 3 | 0 | DOMESTIC SUPPLY |  |  |  | 2013-01-03 | Small | Low | 1 | 2013-01-03 | W |  | 0
R402/07 |  | HIGHAM DAM | 7 | R40A | 33 | 4 | 13 | 27 | 48 | 55 | EAST LONDON | 18 |  | EAST LONDON | EASTERN CAPE | EASTERN CAPE | 1988 |  | KALASHE RIVER TR. | EARTHFILL | 16 | 168 | UNCONTROLLED OPEN CHANNEL SIDE SPILLWAY | 233 | 5 | 2 | IRRIGATION |  |  |  | 2001-09-04 | Medium | Significant | 2 | 1995-08-29 | A | 2012-03-05 | 2
R402/10 | 3417 | FARM 1017 DAM 1 | 7 | R40A | 33 | 3 | 49 | 27 | 44 | 22 | EAST LONDON |  |  | EAST LONDON | EASTERN CAPE | EASTERN CAPE | 1993 |  | UPPER TRIBUTARY OF IODA STREAM | EARTHFILL | 7.5 | 80 |  | 60 | 1 | 0 | WATER SUPPLY SERVICE |  |  |  | 2010-03-08 | Small | Low | 1 | 2011-02-04 | A |  | 0
R402/12 | 0 | BLUEBERRY HILL DAM (PREV. TOMATOE DAM) | 7 | R40A | 33 | 3 | 35 | 27 | 49 | 10 | EAST LONDON | 12 |  | EAST LONDON | EASTERN CAPE | EASTERN CAPE | 2005 |  | ZAMNYAMA RIVER | EARTHFILL | 14.3 | 150 | OPEN CHANNEL | 130 | 3.9 | 0.5 | IRRIGATION |  |  |  | 2016-07-06 | Medium | Significant | 2 | 2016-06-24 | A | 2017-05-02 | 1 | 2022-09-30
R502/01 | 27447 | NGWEKAZI DAM-CISKEI | 7 | R50A | 33 | 11 | 55.9 | 27 | 10 | 55.1 | PEDDIE | 6 |  |  | EASTERN CAPE | EASTERN CAPE | 1970 |  |  | EARTHFILL | 17 | 185 | OGEE SPILLWAY | 670 | 15 | 14 | MUNICIPAL USE & INDUSTRIAL USE |  |  |  | 1996-03-20 | Medium | Significant | 2 | 1993-06-10 | W | 2014-11-12 | 3 | 2024-03-30
R600/02 | 0 | STUTTERHEIM RAW WATER STORAGE RESERVOIR LOWER - see S600/49 | 7 | S60A | 32 | 33 | 46 | 27 | 23 | 36 | STUTTERHEIM | 3.5 |  | STUTTERHEIM | EASTERN CAPE | EASTERN CAPE |  |  | OFF CHANNEL | EARTHFILL | 8.5 | 250 |  | 52 | 1.5 | 0 | DOMESTIC SUPPLY |  |  |  | 2012-05-10 | Small | Significant | 2 | 2012-05-09 | M | 2011-11-15 | 1
S100/01 |  | XONXA DAM | 7 | S10H | 31 | 50 | 17.5 | 27 | 10 | 54.2 | QUEENSTOWN | 30 |  | TRANSKEI | EASTERN CAPE | EASTERN CAPE | 1972 |  | WHITE KEI RIVER | EARTHFILL & ROCKFILL | 48 | 320 | BY-WASH WITH OGEE CONCRETE CREST | 158500 | 1450 | 1486 | IRRIGATION |  |  |  | 1996-03-20 | Large | High | 3 | 1996-03-20 | W | 2010-04-12 | 4
S101/04 | 4257 | GLEN WALLACE DAM | 7 | S10A | 31 | 29 | 20 | 26 | 48 | 45 | STERKSTROOM | 30 |  | STERKSTROOM | EASTERN CAPE | EASTERN CAPE | 1963 |  | GROOTVLEI SPRUIT | EARTHFILL | 7 | 950 | SIDE CHANNEL | 211 | 17 |  | IRRIGATION |  |  |  | 1986-11-10 | Small | Low | 1 | 1998-10-27 | A |  | 0 | 1998-12-31
S101/05 |  | KLEIN VLEI BOTTOM DAM | 7 | S10A | 31 | 34 | 38 | 26 | 45 | 53.2 | STERKSTROOM | 23 |  | STERKSTROOM | EASTERN CAPE | EASTERN CAPE | 1964 |  | KLEINVLEI SPRUIT TR. | EARTHFILL | 7 | 212 | OPEN CHANNEL | 142 | 8 |  | IRRIGATION |  |  |  | 1986-12-23 | Small | Low | 1 | 1991-06-24 | A |  | 0
S101/06 | 3777 | KLEIN VLEI TOP DAM | 7 | S10A | 31 | 36 | 24.1 | 26 | 45 | 12.6 | STERKSTROOM | 23 |  |  | EASTERN CAPE | EASTERN CAPE | 1964 |  | KLEINVLEI SPRUIT TR. | EARTHFILL | 13 | 125 | OPEN CHANNEL | 74 | 4 |  | IRRIGATION |  |  |  | 1986-12-23 | Medium | Low | 2 | 1991-06-21 | A |  | 0
S101/07 |  | PARK DAM | 7 | S10A | 31 | 36 | 5 | 26 | 45 | 22.3 | STERKSTROOM | 23 |  | STERKSTROOM | EASTERN CAPE | EASTERN CAPE | 1952 |  | KLEINVLEI SPRUIT TR. | EARTHFILL | 8 | 240 | OPEN CHANNEL | 99 | 1 |  | IRRIGATION |  |  |  | 1986-12-17 | Small | Low | 1 | 1991-07-03 | A |  | 0
S101/08 |  | BIRDSRIVER DAM | 7 | S10B | 31 | 29 | 26.5 | 26 | 53 | 11.8 | DORDRECHT | 24 |  | WODEHOUSE | EASTERN CAPE | EASTERN CAPE | 1960 |  | BIRDS RIVER | EARTHFILL | 5 | 250 | OPEN CHANNEL | 53 | 3 |  | IRRIGATION |  |  |  | 1987-08-08 | Small | Low | 1 | 1991-10-16 | A |  | 0
S101/09 |  | DAM ABOVE HUTS | 7 | S10B | 31 | 28 | 15 | 26 | 51 | 12.9 | DORDRECHT | 32 |  | WODEHOUSE | EASTERN CAPE | EASTERN CAPE | 1956 |  | - | EARTHFILL | 8 | 170 | SIDE CHANNEL SPILLWAY | 60 | 2 |  | IRRIGATION |  |  |  | 1987-10-13 | Small | Low | 1 | 1991-10-21 | A |  | 0
S101/10 |  | CARNAVON DAM | 7 | S10A | 31 | 35 | 40 | 26 | 43 | 52 | QUEENSTOWN | 60 |  | QUEENSTOWN | EASTERN CAPE | EASTERN CAPE |  |  | WHITE KEI RIVER | EARTHFILL | 16 | 670 | OPEN CHANNEL | 270 | 6.9 |  | IRRIGATION& DOMESTIC AND BULK WATER SUPPLY |  |  |  | 2006-03-17 | Medium | Low | 2 | 2006-08-03 | M |  | 0 | 2014-10-31
S102/04 |  | MACUBENI DAM-TRANSKEI | 7 | S10F | 31 | 34 | 47 | 27 | 10 | 41 | LADY FRERE | 15 |  | LADY GREY | EASTERN CAPE | EASTERN CAPE | 1991 |  | CACADU RIVER | CONCRETE MASONRY | 28.7 | 183 | BROAD-CRESTED WEIR | 3800 | 70 | 211 | WATER SUPPLY & INDUSTRIAL USE |  |  |  | 1995-10-26 | Medium | High | 3 | 1995-10-16 | W | 2010-04-12 | 3
S102/06 | 5997 | DWINGFONTEIN | 7 | S10F | 31 | 28 | 6 | 27 | 4 | 59.6 | DORDRECHT | 25 |  | WODEHOUSE | EASTERN CAPE | EASTERN CAPE | 1983 |  | HELUSHE RIVER | EARTHFILL | 7.5 | 280 | SIDE CHANNEL | 140 | 4.8 | 0 | IRRIGATION & LIVESTOCK WATERING |  |  |  | 2010-03-08 | Small | Low | 1 | 2012-04-02 | A |  | 0
S102/07 | 28587 | TABLE HILL DAM | 7 | S10F | 31 | 29 | 11 | 27 | 4 | 56 | DORDRECHT | 25 |  | WODEHOUSE | EASTERN CAPE | EASTERN CAPE | 1983 |  | HELUSHE RIVER | GRAVITY | 10 | 79.4 | SIDE CHANNEL | 700 | 17.5 | 10.1 | IRRIGATION & LIVESTOCK WATERING |  |  |  | 2012-04-03 | Small | Significant | 2 | 2012-04-02 | A | 2013-11-11 | 1 | 2022-07-30
S102/08 | 0 | BELOW KEVIN'S HOUSE DAM | 7 | S10F | 31 | 30 | 13 | 27 | 4 | 36 | DORDRECHT | 29 |  | WODEHOUSE | EASTERN CAPE | EASTERN CAPE |  |  | HELUSHE | EARTHFILL | 10 | 90 |  | 330 | 8.25 | 0 | IRRIGATION & STOCK WATERING |  |  |  | 2011-10-12 | Small | Low | 1 | 2012-01-27 | A |  | 0
S102/09 | 0 | HOUSE DAM | 7 | S10F | 31 | 30 | 59 | 27 | 4 | 24 | DORDRECHT | 29 |  | WODEHOUSE | EASTERN CAPE | EASTERN CAPE |  |  | TRIB OF THE HELUSHE RIVER | EARTHFILL | 11 | 270 |  | 168 | 7.1 | 0 | IRRIGATION & STOCK WATERING |  |  |  | 2011-10-12 | Small | Low | 1 | 2012-01-27 | A |  | 0
S102/10 | 0 | WILDEBEES DAM | 7 | S10F | 31 | 30 | 21 | 27 | 5 | 23 | DORDRECHT | 29 |  | WODEHOUSE | EASTERN CAPE | EASTERN CAPE |  |  | HELUSHE | EARTHFILL | 8 | 120 |  | 126 | 4.2 | 0 | IRRIGATION & STOCK WATERING |  |  |  | 2011-10-12 | Small | Low | 1 | 2012-01-27 | A |  | 0
S200/01 |  | DORINGRIVIER DAM | 7 | S20B | 31 | 30 | 45.43 | 27 | 20 | 3.11 | INDWE | 4 |  | INDWE | EASTERN CAPE | EASTERN CAPE | 1971 |  | DORING | EARTHFILL | 27.5 | 513.2 | OGEE | 17933 | 367 | 298 | DOMESTIC SUPPLY & INDUSTRIAL USE |  |  |  | 1986-11-18 | Medium | High | 3 | 1988-01-14 | W | 2011-08-15 | 4
S200/02 |  | LUBISI DAM | 7 | S20C | 31 | 47 | 45 | 27 | 25 | 49 | QAMATA | 20 |  | TRANSKEI | EASTERN CAPE | EASTERN CAPE | 1968 |  | INDWE | ARCH | 51 | 236 | UNCONTROLLED OGEE | 158200 | 1115 | 1300 | IRRIGATION AND DOMESTIC USE |  |  |  | 1996-03-20 | Large | High | 3 | 1993-04-14 | W | 2011-08-15 | 3
S200/10 |  | REDLANDS DAM | 7 | S20B | 31 | 28 | 41 | 27 | 22 | 52 | INDWE | 5 |  |  | EASTERN CAPE | EASTERN CAPE | 1983 |  | INDWE RIVER TR. | EARTHFILL | 12 | 240 | SIDE CHANNEL | 94 | 2 |  | IRRIGATION |  |  |  | 1986-10-31 | Medium | Low | 2 | 1991-10-21 | A |  | 0
S200/11 | 8142 | BLAAUWKRANTZ DAM | 7 | S20A | 31 | 23 | 8 | 27 | 13 | 47 | INDWE | 16 |  | WH | EASTERN CAPE | EASTERN CAPE | 1960 |  | DORING RIVER TR. | EARTHFILL | 11 | 167 | BY-WASH | 750 | 16 |  | IRRIGATION |  |  |  | 1986-10-31 | Small | Low | 1 | 1990-12-21 | A | 1997-08-29 | 1 | 1997-08-29
S200/12 | 3237 | RUSTDAL DAM | 7 | S20B | 31 | 26 | 47.5 | 27 | 27 | 21.6 | INDWE | 15 |  | INDWE | EASTERN CAPE | EASTERN CAPE | 1968 |  | INDWE RIVER TR. | EARTHFILL | 10 | 190 |  | 120 | 5 |  | IRRIGATION |  |  |  | 1987-02-14 | Small | Low | 1 | 1991-10-16 | A |  | 0
S300/06 |  | WATERDOWN DAM | 7 | S32E | 32 | 17 | 6.5 | 26 | 51 | 32.8 | CATHCART | 55 |  | CATHCART | EASTERN CAPE | EASTERN CAPE | 1958 |  | KLIPPLAAT RIVER | EARTHFILL | 38 | 240 | SIDE CHANNEL | 38400 | 261 | 602 | IRRIGATION, DOMESTIC AND INDUSTRIAL USE |  |  |  | 1986-11-06 | Large | High | 3 | 1989-04-12 | W | 2009-04-13 | 4 | 2017-04-15
S300/08 |  | KIESENDOORNS DAM | 7 | S31C | 31 | 41 | 0 | 26 | 21 | 0 | MOLTENO | 30 |  |  | EASTERN CAPE | EASTERN CAPE | 0 |  | SWART KEI RIVER TR. | EARTHFILL | 10 | 190 | INFORMATION NOT AVAILABLE | 240 | 7 |  | STOCK WATERING |  |  |  | 2003-04-15 | Small | Low | 1 | 2003-07-01 | A |  | 0
S300/10 | 6207 | BONGOLO DAM | 7 | S31F | 31 | 52 | 38 | 26 | 54 | 55 | QUEENSTOWN | 7 |  | QUEENSTOWN | EASTERN CAPE | EASTERN CAPE | 1908 | 1935 | KOMANI | GRAVITY ARCH | 21 | 115 | SIPHON | 6400 | 110 | 114 | MUNICIPAL USE & INDUSTRIAL USE |  |  |  | 1986-10-28 | Medium | High | 3 | 1987-01-15 | M | 2010-04-23 | 3
S300/15 |  | BUSHMANSKRANTZ DAM - CISKEI | 7 | S32F | 32 | 20 | 45 | 26 | 40 | 58 | WHITTLESEA | 28 |  | CISKEI | EASTERN CAPE | EASTERN CAPE | 1983 |  | OSKRAAL RIVER TR. | EARTHFILL | 35 | 235 | SIDE CHANNEL | 5200 | 55 | 74.5 | IRRIGATION |  |  |  | 1996-03-20 | Large | High | 3 | 1992-02-23 | W | 2010-04-13 | 4
S300/16 |  | THRIFT DAM (MOUNTHOPE)-CISKEI | 7 | S32A | 32 | 17 | 51 | 26 | 32 | 17 | TARKASTAD | 40 |  |  | EASTERN CAPE | EASTERN CAPE | 1976 |  | BLACK KEI RIVER | EARTHFILL | 14.7 | 162 | BY-WASH | 2660 | 43 | 127 | IRRIGATION |  |  |  | 1987-04-14 | Medium | Significant | 2 | 1989-12-08 | W | 2016-03-07 | 2 | 2021-05-17
S301/24 |  | LEKKERLAG DAM | 7 | S31C | 31 | 44 | 15.6 | 26 | 23 | 1.5 | STERKSTROOM | 34 |  | STERKSTROOM | EASTERN CAPE | EASTERN CAPE | 1949 |  | HEUNINGKLIP RIVER TR. | EARTHFILL | 7 | 700 | OPEN CHANNEL | 500 | 0 |  | IRRIGATION |  |  |  | 1986-12-01 | Small | Low | 1 | 1991-07-19 | A |  | 0
S301/25 |  | VAALKRANTZ 42 DAM | 7 | S31D | 31 | 39 | 31.7 | 26 | 41 | 56.4 | STERKSTROOM | 26 |  | STERKSTROOM | EASTERN CAPE | EASTERN CAPE | 1988 |  | LESSEYTON RIVER | BUTTRESS & EARTHFILL | 11.9 | 370 | FREE FALL (STRAIGHT DROP) | 180 | 6 |  | IRRIGATION |  |  |  | 1988-03-29 | Small | Low | 1 | 1989-01-21 | A |  | 0
S301/26 |  | SPES BONA GROOT DAM | 7 | S31C | 31 | 42 | 56 | 26 | 22 | 42.9 | STERKSTROOM | 30 |  | STERKSTROOM | EASTERN CAPE | EASTERN CAPE | 1948 |  | HEUNINGKLIP RIVER TR. | EARTHFILL | 5 | 600 | OPEN CHANNEL | 800 | 25 |  | IRRIGATION |  |  |  | 1986-12-12 | Small | Low | 1 | 1991-06-28 | A |  | 0
S301/27 |  | RIETFONTEIN DAM | 7 | S10B | 31 | 32 | 6.2 | 26 | 51 | 38.4 | STERKSTROOM | 25 |  | STERKSTROOM | EASTERN CAPE | EASTERN CAPE | 0 |  | GROOTVLEI SPRUIT TR. | EARTHFILL | 6 | 140 | FREE FALL (STRAIGHT DROP) | 160 | 7 |  | IRRIGATION |  |  |  | 1986-01-07 | Small | Low | 1 | 1991-06-24 | A |  | 0
S301/28 |  | SKIETFONTEIN DAM | 7 | S31E | 31 | 41 | 53.7 | 26 | 35 | 50.4 | STERKSTROOM | 5 |  | STERKSTROOM | EASTERN CAPE | EASTERN CAPE | 1987 |  | KLAAS SMITS RIVER TR. | EARTHFILL | 6 | 700 | NO SPILLWAY | 65 | 0 |  | IRRIGATION |  |  |  | 1986-12-08 | Small | Low | 1 | 1991-06-24 | A |  | 0
S301/29 |  | VARKENSKUILEN DAM | 7 | S31C | 31 | 41 | 5.4 | 26 | 24 | 38 | STERKSTROOM | 24 |  | STERKSTROOM | EASTERN CAPE | EASTERN CAPE | 1968 |  | HEUNINGKLIP RIVER BOLOPE | EARTHFILL | 5 | 647 | FREE FALL (STRAIGHT DROP) | 163 | 0 |  | IRRIGATION |  |  |  | 1987-03-02 | Small | Low | 1 | 1993-10-26 | A |  | 0
S301/30 |  | LISMORE DAM | 7 | S31A | 31 | 37 | 19.3 | 26 | 34 | 14.5 | STERKSTROOM | 7 |  | STERKSTROOM | EASTERN CAPE | EASTERN CAPE | 1987 |  | HEX RIVER TR. | EARTHFILL | 6 | 140 | OPEN CHANNEL | 53 | 2 |  | SOIL CONSERVATION |  |  |  | 1989-01-16 | Small | Low | 1 | 1991-06-28 | A |  | 0
S301/31 | 3942 | GLEN TORRET DAM | 7 | S31C | 31 | 47 | 0.9 | 26 | 21 | 4.6 | TARKASTAD | 31 |  | TARKASTAD | EASTERN CAPE | EASTERN CAPE | 1963 |  | HEUNINGKLIP RIVER TR. | EARTHFILL | 9 | 640 | OPEN CHANNEL | 382 | 20 |  | IRRIGATION |  |  |  | 1987-05-13 | Small | Low | 1 | 1991-05-17 | A |  | 0
S301/33 | 6027 | DOORNBOOM DAM | 7 | S31B | 31 | 39 | 44 | 26 | 37 | 1 | STERKSTROOM | 15 |  | QN | EASTERN CAPE | EASTERN CAPE | 2000 |  | KLAASSMITS | EARTHFILL | 15.5 | 280 |  | 144 | 1.9 | 0 | STOCK WATERING & IRRIGATION |  |  |  | 2010-03-08 | Medium | Low | 2 | 2017-05-23 | A |  | 0 | 2018-02-27
S302/24 |  | WESTERN ESSEX DAM | 7 | S31G | 31 | 59 | 29 | 26 | 58 | 24 | QUEENSTOWN | 15 |  | QUEENSTOWN | EASTERN CAPE | EASTERN CAPE | 1982 |  | KLAAS SMITS RIVER TR. † | EARTHFILL | 9 | 630 | NO SPILLWAY | 75 | 2 |  | IRRIGATION |  |  |  | 1986-11-12 | Small | Low | 1 | 1990-02-16 | A |  | 0
S302/27 | 3597 | LOWESTOFFE DAM | 7 | S32E | 32 | 25 | 15.2 | 26 | 54 | 25.9 | CATHCART | 40 |  | CATHCART | EASTERN CAPE | EASTERN CAPE | 1956 |  | KLIPPLAAT RIVER TR. | EARTHFILL | 11 | 228 | SIDE CHANNEL | 126 | 2 |  | IRRIGATION |  |  |  | 1986-11-06 | Small | Low | 1 | 1990-02-16 | A |  | 0
S302/28 | 3177 | WINSTON | 7 | S32D | 32 | 28 | 50 | 26 | 58 | 59 | CATHCART | 35 |  | AMATOLE | EASTERN CAPE | EASTERN CAPE | 1982 |  | KLIPPLAAT TR. | EARTHFILL | 8 | 140 | OPEN CHANNEL | 84 | 1.3 |  | IRRIGATION |  |  |  | 1986-12-30 | Small | Low | 1 | 2007-09-26 | A |  | 0
S302/29 |  | RATHWICK BIG DAM | 7 | S31G | 31 | 56 | 47.2 | 26 | 51 | 0.4 | QUEENSTOWN | 9 |  | QUEENSTOWN | EASTERN CAPE | EASTERN CAPE | 0 |  | KOMANI RIVER TR. | EARTHFILL | 5 | 0 | OPEN CHANNEL | 130 | 0 |  | IRRIGATION |  |  |  | 1986-12-28 | Small | Low | 1 | 1990-02-16 | A |  | 0
S302/30 |  | OAKLEIGH DAM | 7 | S31F | 31 | 47 | 27.3 | 26 | 53 | 53.7 | QUEENSTOWN | 14 |  | QUEENSTOWN | EASTERN CAPE | EASTERN CAPE | 1965 |  | BONKOLO RIVER TR. | EARTHFILL | 9 | 164 | OPEN CHANNEL | 100 | 7 |  | IRRIGATION |  |  |  | 1987-02-16 | Small | Low | 1 | 1990-02-16 | A |  | 0
S302/31 |  | SHERWOOD FOREST DAM | 7 | S32C | 32 | 2 | 1.47 | 26 | 45 | 36.75 | QUEENSTOWN | 20 |  | QUEENSTOWN | EASTERN CAPE | EASTERN CAPE | 1950 |  | SWART KEI RIVER TR. | EARTHFILL | 6 | 1500 | OPEN CHANNEL | 480 | 30 |  | IRRIGATION |  |  |  | 1986-12-15 | Small | Low | 1 | 1990-02-16 | A |  | 0
S302/33 |  | GLENBROCK DAM | 7 | S32C | 32 | 3 | 26 | 26 | 31 | 3.2 | TARKASTAD | 56 |  | TARKASTAD | EASTERN CAPE | EASTERN CAPE | 1982 |  | SWART-KEI RIVER | EARTHFILL | 27 | 162 | OPEN CHANNEL | 640 | 8 |  | IRRIGATION |  |  |  | 1996-03-20 | Medium | High | 3 | 1996-03-20 | W | 2005-08-19 | 2 | 2017-09-30
S302/34 | 27897 | TENTERGATE | 7 | S32B | 32 | 5 | 16.7 | 26 | 28 | 15.4 | WHITTLESEA | 48 |  | QUEENSTOWN | EASTERN CAPE | EASTERN CAPE | 1979 |  | SWART-KEI | EARTHFILL | 8 | 765 | OPEN CHANNEL | 1400 | 20 | 52 | LIVESTOCK & DOMESTIC USE |  |  |  | 1996-03-20 | Small | Significant | 2 | 1992-01-06 | W | 2015-03-30 | 3 | 2024-08-30
S302/35 |  | SHILOH DAM-CISKEI | 7 | S32G | 32 | 14 | 26.1 | 26 | 47 | 49.8 | WHITTLESEA | 7 |  | QUEENSTOWN 1 | EASTERN CAPE | EASTERN CAPE | 1984 |  | SHILOH RIVER | EARTHFILL | 21 | 540 | OPEN CHANNEL | 920 | 17.4 | 22.6 | IRRIGATION |  |  |  | 1996-03-20 | Medium | High | 3 | 1991-07-01 | W | 2010-04-13 | 4
S302/36 |  | OXKRAAL DAM-CISKEI | 7 | S32G | 32 | 12 | 21 | 26 | 45 | 47.4 | WHITTLESEA | 12.5 |  | CISKEI | EASTERN CAPE | EASTERN CAPE | 1989 |  | OXKRAAL | EARTHFILL & ROCKFILL | 30 | 915 | SIDE CHANNEL | 18000 | 220 | 396 | IRRIGATION |  |  |  | 2009-12-21 | Large | High | 3 | 1997-07-21 | W | 2010-04-13 | 3
S302/37 |  | DONNY BROOK 1 DAM-CISKEI | 7 | S32C | 32 | 10 | 56 | 26 | 35 | 18 | WHITTLESEA | 35 |  |  | EASTERN CAPE | EASTERN CAPE | 0 |  | DIDIMANA | EARTHFILL | 14 | 110 | INFORMATION NOT AVAILABLE | 221 | 5 |  | INFORMATION NOT AVAILABLE |  |  |  | 1996-03-20 | Medium | Low | 2 | 2002-03-11 | W | 2005-08-06 | 1
S302/39 |  | GELUK DAM-CISKEI | 7 | S32C | 32 | 8 | 19 | 26 | 31 | 30 | WHITTLESEA | 34 |  |  | EASTERN CAPE | EASTERN CAPE | 0 |  | SWART KEI RIVER TR. | EARTHFILL | 5.8 | 405 | SIDE CHANNEL | 370 | 16.2 |  | STOCK WATERING |  |  |  | 1996-03-20 | Small | Low | 1 | 2002-03-08 | W | 2005-02-25 | 2
S302/41 |  | KAMASTONE DAM - CISKEI (position uncertain? DWA dam) | 7 | S32D | 32 | 24 | 0.3 | 26 | 38 | 31.1 | WHITTLESEA | 33 |  | CISKEI | EASTERN CAPE | EASTERN CAPE | 0 |  | OXKRAAL RIVER. | EARTHFILL | 9 | 102 | SIDE CHANNEL | 760 | 2.21 |  | STOCK WATERING |  |  |  | 1996-03-20 | Small | Low | 1 | 1996-03-20 | W | 2005-02-25 | 1
S302/43 |  | MITFORD DAM-CISKEI | 7 | S32C | 32 | 0 | 7 | 26 | 32 | 18 | TARKASTAD | 27 |  |  | EASTERN CAPE | EASTERN CAPE | 1978 |  | BULKHOEKSPRUIT | EARTHFILL | 7.3 | 1180 | SIDE CHANNEL | 600 | 47 | 51.3 | IRRIGATION |  |  |  | 2002-02-15 | Small | Significant | 2 | 2002-05-22 | W | 2015-07-06 | 2 | 2021-05-09
S302/48 |  | LIMIETSKLOOF DAM (fomerly Q410/17) | 7 | S32A | 32 | 12 | 19.6 | 26 | 27 | 25.3 | TARKASTAD | 35 |  |  | EASTERN CAPE | EASTERN CAPE | 1983 |  | SWART-KEI RIVER TR. | EARTHFILL | 15 | 232 | OPEN CHANNEL | 450 | 12 |  | IRRIGATION |  |  |  | 1995-10-09 | Medium | Significant | 2 | 1995-10-06 | W | 1999-12-03 | 1 | 2009-08-31
S302/49 |  | PENINSULA DAM | 7 | S31G | 31 | 55 | 36 | 26 | 50 | 1 | QUEENSTOWN | 6 |  | QUEENSTOWN | EASTERN CAPE | EASTERN CAPE | 2014 | 1100 | UNKNOWN | EARTHFILL | 7 | 300 |  | 540 | 18 | 0 | IRRIGATION |  |  |  | 2014-10-16 | Small | Significant | 2 | 2014-09-05 | A | 2016-04-25 | 1 | 2021-04-25
S303/24 | 5697 | PROSPECT DAM | 7 | S31G | 32 | 0 | 11.01 | 26 | 54 | 10.6 | QUEENSTOWN | 13 |  | QUEENSTOWN | EASTERN CAPE | EASTERN CAPE | 1975 |  | KLAAS SMITS RIVER TR. | EARTHFILL | 6 | 450 | SIDE CHANNEL | 250 | 6 |  | IRRIGATION |  |  |  | 1987-06-17 | Small | Low | 1 | 1993-10-26 | A |  | 0
S303/25 | 3612 | EXWELL DAM 2 | 7 | S32L | 32 | 12 | 10 | 27 | 6 | 7 | CATHCART |  |  | CC | EASTERN CAPE | EASTERN CAPE | 1997 |  | WAQU RIVER | EARTHFILL | 7 | 180 | BY-WASH | 60 | 1.1 | 0 | IRRIGATION |  |  |  | 2009-10-27 | Small | Low | 1 | 2011-02-10 | A |  | 0
S303/26 | 3627 | EXWELL DAM 3 | 7 | S32L | 32 | 12 | 15 | 27 | 6 | 14 | CATHCART |  |  | AMATOLE | EASTERN CAPE | EASTERN CAPE | 1997 |  | WAQU RIVER | EARTHFILL | 7 | 170 | BY-WASH | 70 | 1.3 | 0 | IRRIGATION |  |  |  | 2009-10-27 | Small | Low | 1 | 2011-02-10 | A |  | 0
S303/27 | 7767 | JOHNNY WIEHAN DAM | 7 | S32L | 32 | 13 | 55 | 27 | 5 | 22 | CATHCART | 10 |  | AMATOLE | EASTERN CAPE | EASTERN CAPE | 1969 |  | WAQU RIVER | EARTHFILL | 10 | 240 | BY WASH | 200 | 2.7 | 0 | IRRIGATION |  |  |  | 2009-11-04 | Small | Low | 1 | 2015-03-03 | A |  | 0
S400/01 | 6402 | SAM MEYER DAM | 7 | S40A | 32 | 19 | 24 | 27 | 8 | 32 | CATHCART | 5 |  | CATHCART | EASTERN CAPE | EASTERN CAPE | 1963 | 2000 | DORING | EARTHFILL | 18 | 210 | STRAIGHT DROP WITH MULTIPLE ARCH BUTTRESSED WALL | 1562 | 43 | 305 | RECREATION |  |  |  | 1989-04-21 | Medium | Significant | 2 | 2000-01-11 | M | 2011-11-14 | 2
S401/03 |  | REIGATE DAM | 7 | S40B | 32 | 32 | 2.78 | 27 | 11 | 11.84 | CATHCART | 31 |  | CATHCART | EASTERN CAPE | EASTERN CAPE | 1984 |  | BIG THOMAS RIVER TR. | EARTHFILL | 7 | 80 | SIDE CHANNEL | 180 | 6 |  | IRRIGATION |  |  |  | 1986-11-11 | Small | Low | 1 | 1990-02-16 | A |  | 0
S401/04 |  | AILSA FARM IRRIGATION DAM | 7 | S40B | 32 | 31 | 53.2 | 27 | 16 | 10.5 | CATHCART | 40 |  | CATHCART | EASTERN CAPE | EASTERN CAPE | 1966 |  | LIT/KLN THOMAS RIVER TR. | EARTHFILL | 11 | 120 | OPEN CHANNEL | 94 | 1 |  | IRRIGATION |  |  |  | 1986-11-03 | Small | Low | 1 | 1990-02-16 | A |  | 0
S401/05 |  | KOCH DAM | 7 | S40A | 32 | 17 | 16 | 27 | 8 | 16 | CATHCART | 1 |  |  | EASTERN CAPE | EASTERN CAPE | 1950 |  | DOORN RIVER TR. | EARTHFILL | 16.5 | 383 | OPEN CHANNEL | 176 | 3.9 | 6.25 | MUNICIPAL USE & INDUSTRIAL USE |  |  |  | 1989-04-21 | Medium | Significant | 2 | 1990-10-23 | M | 2011-11-14 | 2
S401/06 |  | MEENT GROND CATHCART 'TOP' DAM | 7 | S40A | 32 | 17 | 17 | 27 | 6 | 45 | CATHCART | 3 |  | CATHCART | EASTERN CAPE | EASTERN CAPE | 1930 |  | DOORN RIVER TR. | EARTHFILL | 14 | 97 | BY-WASH | 120 | 3.1 | 2.33 | MUNICIPAL USE & INDUSTRIAL USE |  |  |  | 1989-04-21 | Medium | Significant | 2 | 1990-10-23 | M | 2011-11-14 | 2
S401/07 | 3192 | GRANTA DAM | 7 | S40B | 32 | 27 | 20 | 27 | 13 | 50 | CATHCART | 20 |  | CATHCART | NORTHERN CAPE | EASTERN CAPE | 2009 |  | THOMAS | EARTHFILL | 17 | 256 | SIDE CHANNEL | 500 | 14 | 105 | IRRIGATION |  |  |  | 2009-09-18 | Medium | Low | 2 | 1994-08-01 | A | 2010-05-26 | 1
S401/09 | 4602 | DAM 1 | 7 | S40B | 32 | 30 | 35 | 27 | 18 | 35 | CATHCART | 36 |  | CC | EASTERN CAPE | EASTERN CAPE | 1986 |  | 0 | EARTHFILL | 9.5 | 100 | OPEN CHANNEL | 70 | 1 | 0 | IRRIGATION |  |  |  | 2009-11-04 | Small | Low | 1 | 2011-02-08 | A |  | 0
S401/10 | 3567 | OLD DAM 1 | 7 | S40A | 32 | 27 | 57 | 27 | 6 | 45 | CATHCART | 23 |  | CATHCART | EASTERN CAPE | EASTERN CAPE | 1969 |  | WAQU RIVER TR. | EARTHFILL | 7 | 300 | FREE FALL | 160 | 6 | 0 | STOCK WATERING & IRRIGATION |  |  |  | 2009-10-28 | Small | Low | 1 | 2013-11-01 | A |  | 0
S500/01 |  | NCORA DAM | 7 | S50G | 31 | 47 | 10 | 27 | 40 | 38 | KALA | 29 |  | XALANGA | EASTERN CAPE | EASTERN CAPE | 1972 |  | TSOMO RIVER | GRAVITY | 40 | 305 | UNCONTROLLED OGEE | 181250 | 1507 | 1785 | IRRIGATION |  |  |  | 1996-03-20 | Large | High | 3 | 1993-04-14 | W | 2011-09-01 | 4
S500/03 | 3342 | CROSSMALOOF DAM | 7 | S50C | 31 | 21 | 34 | 27 | 46 | 10 | ELLIOT | 13 |  | ELLIOT | EASTERN CAPE | EASTERN CAPE | 1965 |  | MZWAZWA RIVER | EARTHFILL | 11.9 | 239 | OPEN CHANNEL | 236 | 8 |  | IRRIGATION |  |  |  | 1986-11-18 | Small | Low | 1 | 1991-10-21 | A |  | 0
S500/05 |  | TSOJANA DAM-TRANSKEI | 7 | S50F | 31 | 53 | 18 | 27 | 38 | 20.3 | COFIMVABA | 13 |  |  | EASTERN CAPE | EASTERN CAPE | 1978 |  | NCUNCUZO RIVER | EARTHFILL | 24 | 180 | INFORMATION NOT AVAILABLE | 12340 | 203 | 85.6 | MUNICIPAL USE & INDUSTRIAL USE |  |  |  | 1996-03-20 | Medium | Significant | 2 | 1993-04-14 | W | 2015-04-01 | 3
S500/20 | 3267 | KRANKUIL DAM | 7 | S50C | 31 | 25 | 38 | 27 | 30 | 48 | INDWE | 22 |  | INDWE | EASTERN CAPE | EASTERN CAPE | 1983 |  |  | EARTHFILL | 11 | 140 | BY-WASH | 78 | 2 |  | IRRIGATION & STOCK WATERING |  |  |  | 2007-04-30 | Small | Low | 1 | 2007-07-12 | A |  | 0
S500/21 | 3282 | HARD-UP DAM | 7 | S50B | 31 | 20 | 13 | 27 | 34 | 43 | INDWE | 35 |  | CHRIS HANI DISTRICT MUNICIPALITY | EASTERN CAPE | EASTERN CAPE | 1975 |  |  | EARTHFILL | 7.5 | 160 | FREE FALL | 260 | 4.3 | 0 | IRRIGATION |  |  |  | 2009-11-04 | Small | Low | 1 | 2011-02-08 | A |  | 0
S500/22 | 0 | NCORA HYDRO HOLDING | 7 | T12C | 31 | 46 | 42 | 27 | 42 | 53 | KUMBAXA | 2 |  | SAKHUSIZWE | EASTERN CAPE | EASTERN CAPE | 1982 |  |  | EARTHFILL | 9.7 | 580 | REJECT @ HEAD OF INLET CANAL | 65 | 1.9 | 0.019 | HYDRO POWER |  |  |  | 2011-10-26 | Small | Significant | 2 | 2011-09-30 | O | 2011-06-22 | 1 | 2018-08-30
S600/04 | 26352 | GUBU DAM | 7 | S60A | 32 | 36 | 36.1 | 27 | 16 | 43.2 | STUTTERHEIM | 14 |  | STUTTERHEIM | EASTERN CAPE | EASTERN CAPE | 1971 |  | TRIBUTARY OF KUBUSIE RIVER | EARTHFILL | 26.2 | 287 | SHAFT (MORNING GLORY) | 8800 | 110 | 26 | MUNICIPAL USE & INDUSTRIAL USE |  |  |  | 1986-11-06 | Large | High | 3 | 1989-04-12 | W | 2012-05-15 | 4
S600/05 | 27417 | WRIGGLESWADE DAM | 7 | S60B | 32 | 34 | 42.1 | 27 | 33 | 32.6 | STUTTERHEIM | 13 |  | STUTTERHEIM | EASTERN CAPE | EASTERN CAPE | 1991 |  | KUBUSI | ARCH & GRAVITY | 30 | 780 | OGEE | 93200 | 1000 | 447 | MUNICIPAL USE & INDUSTRIAL USE |  |  |  | 1991-02-25 | Large | High | 3 | 1987-03-11 | W | 2009-07-09 | 3 | 2017-04-15
S600/11 |  | LEONARD'S VALLEY BIG DAM | 7 | S60B | 32 | 35 | 1.92 | 27 | 42 | 33.74 | KEI ROAD | 26 |  | KING WILLIAMS TOWN | EASTERN CAPE | EASTERN CAPE | 1950 |  | KUBUS RIVER TR. | EARTHFILL | 8 | 80 | OGEE SPILLWAY | 52 | 3 |  | IRRIGATION |  |  |  | 1986-12-03 | Small | Low | 1 | 1990-02-16 | A |  | 0
S600/13 |  | BOORD DAM | 7 | S60D | 32 | 27 | 32.21 | 27 | 32 | 40.55 | STUTTERHEIM | 25 |  | STUTTERHEIM | EASTERN CAPE | EASTERN CAPE | 1986 |  | MGWALI RIVER | EARTHFILL | 11 | 106 | OPEN CHANNEL | 140 | 2 |  | IRRIGATION |  |  |  | 1987-08-05 | Small | Low | 1 | 1990-02-16 | A |  | 0
S600/14 |  | WATERFALL DAM (PICKERING) | 7 | S60A | 32 | 37 | 10 | 27 | 26 | 23 | STUTTERHEIM | 5 |  | STUTTERHEIM | EASTERN CAPE | EASTERN CAPE | 1962 |  | NDAKANA RIVER | EARTHFILL & GRAVITY | 6 | 115 | OPEN CHANNEL | 140 | 1 |  | IRRIGATION |  |  |  | 1988-02-01 | Small | Low | 1 | 1988-04-15 | A |  | 0
S600/41 |  | SUIWEL KOMPLEKS DAM | 7 | S60C | 32 | 32 | 0 | 27 | 28 | 0 | STUTTERHEIM | 6 |  |  | EASTERN CAPE | EASTERN CAPE | 1993 |  | GQOLONCI RIVER TR. | EARTHFILL | 10 | 173 | OPEN CHANNEL | 60 | 0 |  | IRRIGATION |  |  |  | 2003-08-18 | Small | Low | 1 | 1988-10-27 | A |  | 0
S600/42 |  | AMABELE DAM-CISKEI | 7 | S60B | 32 | 39 | 43 | 27 | 31 | 10 | STUTTERHEIM | 15 |  | CISKEI | EASTERN CAPE | EASTERN CAPE | 1970 |  | LITTLE KUBUSI TR. | EARTHFILL | 10 | 250 | BY-WASH | 150 | 8 | 2.05 | MUNICIPAL USE & INDUSTRIAL USE |  |  |  | 1996-03-20 | Small | Significant | 2 | 1996-03-20 | W | 2008-10-27 | 2
S600/48 | 0 | STUTTERHEIM RAW WATER STORAGE RESERVOIR UPPER | 7 | S60A | 32 | 33 | 53 | 27 | 23 | 33 | STUTTERHEIM | 3.5 |  | STUTTERHEIM | EASTERN CAPE | EASTERN CAPE |  |  | OFF CHANNEL | EARTHFILL | 7.7 | 690 |  | 54 | 3 | 0 | DOMESTIC SUPPLY |  |  |  | 2012-05-10 | Small | Significant | 2 | 2012-05-09 | M | 2011-11-15 | 1
S600/49 | 0 | STUTTERHEIM RAW WATER STORAGE RESERVOIR LOWER | 7 | S60A | 32 | 33 | 46 | 27 | 23 | 36 | STUTTERHEIM | 3.5 |  | STUTTERHEIM | EASTERN CAPE | EASTERN CAPE |  |  | OFF CHANNEL | EARTHFILL | 8.5 | 250 |  | 52 | 1.5 | 0 | DOMESTIC SUPPLY |  |  |  | 2012-05-10 | Small | Significant | 2 | 2012-05-09 | M | 2011-11-15 | 1
S700/02 | 7617 | TOLENI DAM | 7 | S70B | 32 | 22 | 25 | 27 | 58 | 40 | BUTTERWORTH | 16 |  |  | EASTERN CAPE | EASTERN CAPE | 1971 |  | TOLENI RIVER | EARTHFILL | 12 | 230 | OPEN CHANNEL | 211 | 7.2 | 13.2 |  |  |  |  | 1996-10-25 | Small | Significant | 2 | 1996-10-29 | W | 2016-03-29 | 2 | 2024-05-12
S701/26 | 4107 | 24 KO/0 DAM | 7 | S70F | 32 | 34 | 15 | 28 | 0 | 22 | KOMGA | 14 |  | KO | EASTERN CAPE | EASTERN CAPE | 1973 |  | KWASENGE RIVER TR. | EARTHFILL | 9.5 | 200 | SIDE CHANNEL | 168 | 6 | 0 | STOCK WATERING & IRRIGATION |  |  |  | 2009-10-27 | Small | Low | 1 | 2015-02-13 | A |  | 0
S702/07 |  | XILINXA DAM | 7 | S70D | 32 | 8 | 33 | 28 | 5 | 56 | DUTYWA | 20 |  | IDUTYWA | EASTERN CAPE | EASTERN CAPE | 1972 |  | XILINXA | EARTHFILL | 24.5 | 393 | SIDE CHANNEL | 17700 | 281 | 199 | MUNICIPAL USE & INDUSTRIAL USE |  |  |  | 1996-03-20 | Medium | High | 3 | 1996-03-20 | W | 2011-09-19 | 4
S702/08 |  | GCUWA DAM | 7 | S70E | 32 | 19 | 12 | 28 | 8 | 6.5 | BUTTERWORTH | 1 |  |  | EASTERN CAPE | EASTERN CAPE | 1972 |  | GCUWA RIVER | ARCH & GRAVITY | 19 | 270 | OGEE | 900 | 40.4 |  | MUNICIPAL USE & INDUSTRIAL USE |  |  |  | 1995-10-26 | Medium | High | 3 | 1995-10-16 | W | 2001-06-01 | 1 | 2017-04-15
T102/23 |  | THOMPSON DAM | 7 | T11A | 31 | 19 | 9.7 | 27 | 52 | 12.8 | ELLIOT | 2 |  | ELLIOT | EASTERN CAPE | EASTERN CAPE | 1957 |  | SLANG RIVER TRIB. | EARTHFILL | 8.5 | 500 | SIDE CHANNEL | 200 |  | 23.2 | IRRIGATION |  |  |  | 2005-04-22 | Small | Significant | 2 | 2007-10-26 | M | 2012-12-06 | 1
T104/04 | 5832 | COLLY WOBBLES DAM (MBASHE DAM) | 7 | T13D | 32 | 0 | 0.3 | 28 | 34 | 56.1 | ELLIOTDALE | 26 |  | TRANSKEI | EASTERN CAPE | EASTERN CAPE | 1985 |  | MBASHE | GRAVITY | 26 | 277 | OGEE | 1500 | 0 | 5525 | ELECTRIC POWER GENERATION |  |  |  | 1999-06-09 | Medium | Significant | 2 | 2010-08-17 | O | 2010-04-22 | 2
T201/03 |  | MTATA DAM | 7 | T20C | 31 | 33 | 2 | 28 | 44 | 34.4 | MTHATHA | 6 |  | UMTATA | EASTERN CAPE | EASTERN CAPE | 1977 |  | MTATA | EARTHFILL | 38 | 620 | HORSESHOE SHAPE SIDE CHANNEL | 253674 | 2541.7 | 886 | MUNICIPAL USE & INDUSTRIAL USE |  |  |  | 1993-04-14 | Large | High | 3 | 1993-04-14 | W | 2010-10-01 | 4
T201/04 |  | CORANA -TRANSKEI | 7 | T20D | 31 | 26 | 14.9 | 28 | 52 | 27.6 | MTHATHA | 17 |  |  | EASTERN CAPE | EASTERN CAPE | 1980 |  | CORANA RIVER TR. | EARTHFILL | 20 | 280 | SIDE CHANNEL | 950 | 14 | 5.38 | MUNICIPAL USE & INDUSTRIAL USE |  |  |  | 1996-03-20 | Medium | Significant | 2 | 1993-04-14 | W | 2015-04-01 | 3
T201/05 |  | NQADU DAM-TRANSKEI | 7 | T35K | 31 | 24 | 20 | 28 | 45 | 30 | MTHATHA | 20 |  |  | EASTERN CAPE | EASTERN CAPE | 1980 |  | GOQWANA RIVER | EARTHFILL | 17.5 | 180 | BY-WASH CONTROLLED BY CRUMP WEIR | 1440 | 24 | 3.8 | DOMESTIC SUPPLY & INDUSTRIAL USE |  |  |  | 1996-03-20 | Medium | Significant | 2 | 1993-04-14 | W | 2007-01-26 | 3 | 2017-04-15
T201/06 |  | MABELENI DAM | 7 | T20A | 31 | 26 | 58 | 28 | 33 | 39 | TSOLO | 24 |  | MTHATHA | EASTERN CAPE | EASTERN CAPE | 1976 |  | MHLAHLANE RIVER | EARTHFILL | 13 | 464 | BY-WASH | 2100 | 52.1 | 10 | DOMESTIC WATER SUPPLY |  |  |  | 1995-10-19 | Medium | Significant | 2 | 1995-12-07 | W | 2017-09-26 | 3 | 2022-11-30
T201/07 | 5817 | FIRST FALLS DAM | 7 | T20D | 31 | 35 | 58 | 28 | 49 | 2 | MTHATHA | 3 |  | UMTATA | EASTERN CAPE | EASTERN CAPE | 1979 |  | MTATA RIVER | GRAVITY | 16.4 | 232 | OGEE SPILLWAY | 789 | 27 | 1405 | HYDRO-POWER |  |  |  | 1997-05-21 | Medium | Significant | 2 | 1998-03-06 | O | 2008-08-15 | 2
T201/08 | 5847 | SECOND FALLS DAM | 7 | T20E | 31 | 41 | 4 | 28 | 53 | 0 | MTHATHA | 14 |  | UMTATA | EASTERN CAPE | EASTERN CAPE | 1979 |  | MTATA RIVER | GRAVITY | 16.4 | 240 | BROAD CRESTED OVERFLOW & GATES | 1200 | 33 | 1690 | HYDRO-POWER |  |  |  | 1997-05-21 | Medium | Significant | 2 | 1998-03-06 | O | 2008-08-15 | 2
T300/04 | 6340 | MOUNTAIN DAM | 7 | T33A | 30 | 21 | 59.7 | 28 | 47 | 50.1 | MATATIELE | 5 |  |  | KWAZULU NATAL | EASTERN CAPE | 1970 |  | KENEKA RIVER TR. | EARTHFILL | 28 | 245 | SIDE CHANNEL | 1082 | 14 |  | MUNICIPAL USE |  |  |  | 1988-08-29 | Large | High | 3 | 1989-12-28 | M | 1991-04-01 | 1 | 2017-11-03
T300/16 |  | CRYSTAL SPRINGS DAM | 7 | T32C | 30 | 30 | 25 | 29 | 23 | 56 | KOKSTAD | 5 |  |  | EASTERN CAPE | EASTERN CAPE | 1996 |  | MZINTLAVA RIVER TR. | EARTHFILL | 21 | 374 | OGEE SPILLWAY | 2140 | 29 |  | MUNICIPAL AND DOMESTIC USE |  |  |  | 1996-10-24 | Medium | High | 3 | 1989-11-08 | M | 2003-05-02 | 1
T301/17 | 8232 | THE WILLOWS DAM | 7 | T35G | 31 | 14 | 19.2 | 28 | 14 | 43.7 | UGIE | 5 |  | UGIE | EASTERN CAPE | EASTERN CAPE | 1981 |  | GATBERG | BUTTRESS & EARTHFILL | 6 | 107 | OGEE | 200 | 10 |  | IRRIGATION |  |  |  | 1986-12-01 | Small | Low | 1 | 2000-02-10 | A | 1999-07-30 | 1 | 1999-07-30
T301/18 | 5397 | BENVOIRLICH DAM | 7 | T35F | 31 | 11 | 40 | 28 | 12 | 40 | UGIE | 1 |  | MACLEAR | EASTERN CAPE | EASTERN CAPE | 1976 |  | WILDEBEES RIVER TR. | EARTHFILL | 7 | 330 | OPEN CHANNEL | 513 | 20 | 3.1 | IRRIGATION & FIRE FIGHTING |  |  |  | 1987-08-04 | Small | Low | 1 | 1993-09-08 | A | 2009-07-07 | 1
T301/21 | 5862 | WIZARDVALE DAM | 7 | T35E | 31 | 7 | 1 | 28 | 27 | 1 | MACLEAR | 13 |  | MACLEAR | WESTERN CAPE | EASTERN CAPE | 1990 |  | NIATU RIVER | EARTHFILL | 6 | 104 | OPEN CHANNEL | 240 | 8 |  | IRRIGATION |  |  |  | 1989-04-04 | Small | Low | 1 | 1989-07-03 | A |  | 0
T301/22 |  | WERDA DAM | 7 | T35F | 31 | 9 | 6 | 28 | 16 | 6 | UGIE | 7 |  |  | EASTERN CAPE | EASTERN CAPE | 1990 |  | KU-NTOMBIZININZI RIVER TR. | EARTHFILL | 10 | 135 | OPEN CHANNEL | 113 | 3 |  | IRRIGATION |  |  |  | 1991-05-07 | Small | Low | 1 | 1990-10-03 | A |  | 0
T301/23 | 5892 | AGASSIZ DAM | 7 | T35G | 31 | 17 | 43 | 28 | 20 | 0 | UGIE | 18 |  | MACLEAR | EASTERN CAPE | EASTERN CAPE | 1993 |  | GQAQALA RIVER TR. | EARTHFILL | 9 | 105 | OPEN CHANNEL | 245 | 8 |  | IRRIGATION |  |  |  | 1993-08-23 | Small | Low | 1 | 1992-10-19 | A |  | 0
T301/24 | 6537 | UGIE DAM | 7 | T35F | 31 | 12 | 1 | 28 | 13 | 32 | UGIE | 0.5 |  | MACLEAR | EASTERN CAPE | EASTERN CAPE | 1996 |  | WILDEBEER | EARTHFILL | 7 | 410 | BY-WASH | 387 | 16 |  | RECREATION & DOMESTIC USE |  |  |  | 1999-02-23 | Small | Significant | 2 | 1993-08-05 | M |  | 0 | 2018-04-06
T301/25 | 5937 | GLEN ROWAN DAM | 7 | T35G | 31 | 17 | 56 | 28 | 17 | 48 | UGIE | 16 |  | MACLEAR | EASTERN CAPE | EASTERN CAPE | 1995 |  | GQAQALA RIVER | EARTHFILL | 8 | 90 | OPEN CHANNEL | 237 | 7 |  | IRRIGATION |  |  |  | 1996-02-01 | Small | Low | 1 | 1995-06-02 | A |  | 0
T301/36 | 5907 | POMONA DAM | 7 | T35G | 31 | 14 | 49 | 28 | 16 | 12 | UGIE | 8 |  |  | WESTERN CAPE | EASTERN CAPE | 1997 |  | GATBERG RIVER TR. | EARTHFILL | 6 | 251 | SIDE CHANNEL SPILLWAY | 197 | 4 |  | IRRIGATION |  |  |  | 2003-09-02 | Small | Low | 1 | 1998-12-14 | A |  | 0
T301/44 | 0 | DAVID AUCAMP DAM | 7 | T35D | 31 | 4 | 10 | 28 | 19 | 43 | MACLEAR | 2 |  | JOE GQABI | EASTERN CAPE | EASTERN CAPE |  |  | MOOI RIVER TR. | EARTHFILL | 9 | 140 | BY-WASH | 180 | 4.8 | 0 | STOCK WATERING & IRRIGATION |  |  |  | 2014-09-22 | Small | Significant | 2 | 2014-09-05 | M |  | 0 | 2019-11-29
T302/59 |  | CENGANE DAM | 7 | T34H | 31 | 1 | 36.8 | 28 | 46 | 58 | QUMBU | 20 |  | QUMBU | EASTERN CAPE | EASTERN CAPE | 2014 |  | CENGANE RIVER | EARTHFILL | 17 | 187 | OPEN CHANNEL & CHUTE (LINED) | 380 | 8.45 | 18.2 | DOMESTIC SUPPLY |  |  |  | 2014-01-28 | Medium | Significant | 2 | 2009-09-27 | M |  | 0 | 2018-04-06
T302/60 |  | MOUNT FLETCHER | 7 | T34C | 30 | 37 | 30 | 28 | 28 | 51 | MOUNT FLETCHER | 12 |  | UKHAHLAMBA | EASTERN CAPE | EASTERN CAPE | 2005 |  | TINA RIVER | MULTI-ARCH | 9.7 | 105 | FREE FALL (STRAIGHT DROP) & OGEE (OVERFLOW) | 480 | 14 | 766 | IRRIGATION, DOMESTIC SUPPLY & STOCK WATERING |  |  |  | 2009-03-06 | Small | Low | 1 | 2005-07-22 | M |  | 0
T303/62 |  | BELFORT DAM | 7 | T33A | 30 | 9 | 43 | 28 | 43 | 16 | MATATIELE | 21 |  |  | EASTERN CAPE | EASTERN CAPE | 1972 |  | BELFORT RIVER | MULTIPLE GRAVITY ARCH & EARTHFILL | 17 | 206 | FREE FALL (STRAIGHT DROP) | 540 | 12 |  | INFORMATION NOT AVAILABLE |  |  |  | 1993-04-14 | Medium | Significant | 2 | 1993-04-14 | W | 2007-09-26 | 3 | 2017-04-15
T304/17 |  | GLENCOE DAM | 7 | T31B | 29 | 59 | 5.75 | 29 | 16 | 8.47 | SWARTBERG | 24 |  | MOUNT CURRIE | KWAZULU NATAL | EASTERN CAPE | 1970 |  | KROM RIVER | EARTHFILL | 9 | 100 | SIDE CHANNEL SPILLWAY | 360 | 12 |  | RECREATION |  |  |  | 1986-11-24 | Small | Low | 1 | 1988-12-19 | A |  | 0
T304/18 |  | KROMDRIFT DAM | 7 | T31B | 30 | 4 | 28.7 | 29 | 14 | 5.1 | SWARTBERG | 30 |  | MOUNT CURRIE | KWAZULU NATAL | EASTERN CAPE | 1986 |  | KROM RIVER | EARTHFILL | 8 | 130 | SIDE CHANNEL SPILLWAY | 900 | 36 |  | IRRIGATION |  |  |  | 1986-12-17 | Small | Low | 1 | 1994-01-05 | A |  | 0
T304/20 |  | GROENVLEI IRRIGATION DAM | 7 | T31D | 30 | 13 | 50.6 | 29 | 16 | 30.9 | KOKSTAD | 54 |  | MOUNT CURRIE | KWAZULU NATAL | EASTERN CAPE | 1985 |  | RIET RIVER | EARTHFILL | 5 | 100 | SIDE CHANNEL SPILLWAY | 190 | 7 |  | IRRIGATION |  |  |  | 1987-02-23 | Small | Low | 1 | 1988-11-21 | A |  | 0
T304/21 |  | FALLODON DAM | 7 | T31F | 30 | 20 | 33.1 | 29 | 1 | 19.7 | CEDARVILLE | 9 |  | MOUNT CURRIE | KWAZULU NATAL | EASTERN CAPE | 1985 |  | UMZIMVUBU RIVER TR. | EARTHFILL | 5 | 1000 | SIDE CHANNEL SPILLWAY | 600 | 45 |  | IRRIGATION |  |  |  | 1987-03-02 | Small | Low | 1 | 1990-05-23 | A |  | 0
T304/22 |  | KAALPLAATS DAM | 7 | T31B | 30 | 4 | 31 | 29 | 15 | 46.8 | SWARTBERG | 22 |  | MOUNT CURRIE | KWAZULU NATAL | EASTERN CAPE | 1983 |  | PAMPOEN SPRUIT/KROM RIVER TR. | EARTHFILL | 8 | 150 | OPEN CHANNEL | 280 | 15 |  | IRRIGATION |  |  |  | 1987-03-12 | Small | Low | 1 | 1997-09-11 | A | 1995-10-31 | 1 | 1995-10-31
T304/23 |  | HOPEWELL DAM | 7 | T31B | 30 | 2 | 59.4 | 29 | 15 | 48.9 | SWARTBERG | 25 |  | MOUNT CURRIE | KWAZULU NATAL | EASTERN CAPE | 1975 |  | KROM RIVER | EARTHFILL | 8 | 170 | OPEN CHANNEL | 651 | 45 |  | IRRIGATION |  |  |  | 1987-03-12 | Small | Low | 1 | 1996-03-18 | A |  | 0
T304/24 | 700 | BANCHORY MAIN DAM | 7 | T31D | 30 | 10 | 24.8 | 29 | 13 | 33.8 | SWARTBERG | 17 |  | MOUNT CURRIE | MPUMALANGA | EASTERN CAPE | 1986 |  | KUNOMGOLOKDLELA RIVER | EARTHFILL | 5 | 95 | OPEN CHANNEL | 340 | 17 |  | IRRIGATION |  |  |  | 1987-04-08 | Small | Low | 1 | 1989-01-09 | A |  | 0
T304/25 | 1120 | LILLYFONTEIN 222 DAM | 7 | T31G | 30 | 28 | 30 | 29 | 9 | 51 | CEDARVILLE | 16 |  |  | KWAZULU NATAL | EASTERN CAPE | 1981 |  | - | EARTHFILL | 9 | 100 | OPEN CHANNEL | 200 | 5 |  | IRRIGATION |  |  |  | 1987-02-21 | Small | Low | 1 | 2010-08-10 | A |  | 0
T304/26 | 8305 | WELBEDACHT DAM | 7 | T31E | 30 | 16 | 30 | 28 | 56 | 50 | CEDARVILLE | 16 |  |  | KWAZULU NATAL | EASTERN CAPE | 1974 |  | TSWEREKA RIVER TR. | EARTHFILL | 11 | 230 | OPEN CHANNEL | 580 | 15 |  | IRRIGATION |  |  |  | 1987-04-06 | Small | Significant | 2 | 1990-12-14 | A | 1996-01-17 | 1 | 2018-03-16
T304/27 |  | KINGSTON DAM NO.1 | 7 | T31A | 30 | 1 | 19.3 | 29 | 9 | 24.2 | KOKSTAD | 82 |  | MOUNT CURRIE | KWAZULU NATAL | EASTERN CAPE | 1990 |  | MZIMVUBU RIVER TR. | EARTHFILL | 7 | 100 | OGEE SPILLWAY | 109 | 2 |  | IRRIGATION |  |  |  | 1991-01-28 | Small | Low | 1 | 1988-11-08 | A |  | 0
T304/28 |  | TETE'S DAM | 7 | T32D | 30 | 29 | 29 | 29 | 14 | 17.2 | KOKSTAD | 22 |  | MOUNT CURRIE | KWAZULU NATAL | EASTERN CAPE | 1987 |  | - | EARTHFILL | 13 | 210 | INFORMATION NOT AVAILABLE | 180 | 0.5 |  | IRRIGATION |  |  |  | 1988-01-06 | Medium | Low | 1 | 1988-05-16 | A |  | 0
T304/29 | 6955 | LUCKNOW TOP DAM | 7 | T31J | 30 | 30 | 58.6 | 29 | 12 | 53.4 | KOKSTAD | 28 |  | MOUNT CURRIE | KWAZULU NATAL | EASTERN CAPE | 1983 |  | MZIMVUBU RIVER TR. | EARTHFILL | 9 | 260 | OPEN CHANNEL | 70 | 3 |  | IRRIGATION |  |  |  | 1988-02-22 | Small | Low | 1 | 1989-01-06 | A |  | 0
T304/30 | 5770 | LUCKNOW BOTTOM DAM | 7 | T31J | 30 | 30 | 36.2 | 29 | 12 | 39.1 | KOKSTAD | 28 |  | MOUNT CURRIE | KWAZULU NATAL | EASTERN CAPE | 1983 |  | - | EARTHFILL | 10 | 224 | OPEN CHANNEL | 106 | 5 |  | IRRIGATION |  |  |  | 1988-02-22 | Small | Low | 1 | 1988-05-11 | A |  | 0
T304/31 |  | ANNIE'S VALLEY DAM | 7 | T31E | 30 | 17 | 8 | 28 | 57 | 33 | MATATIELE | 18 |  |  | WESTERN CAPE | EASTERN CAPE | 0 |  | - | EARTHFILL | 10 | 0 | OPEN CHANNEL | 240 | 6 |  | IRRIGATION |  |  |  | 1988-06-01 | Small | Low | 1 | 1988-07-01 | A |  | 0
T304/34 |  | HARBIN DAM (SOLG.T.H.) | 7 | T31F | 30 | 25 | 2.8 | 28 | 54 | 46.1 | MATATIELE | 16 |  |  | KWAZULU NATAL | EASTERN CAPE | 1971 |  | - | EARTHFILL | 12 | 146 | SIDE CHANNEL | 73 | 2 |  | IRRIGATION |  |  |  | 1994-02-15 | Medium | Low | 2 | 1994-06-17 | A |  | 0 | 2016-11-30
T304/35 | 8140 | FETTERCAIRN DAM | 7 | T31B | 30 | 4 | 6 | 29 | 19 | 53 | SWARTBERG | 30 |  | MOUNT CURRIE | KWAZULU NATAL | EASTERN CAPE | 1989 |  | PAMPOENSPRUIT | EARTHFILL | 8 | 250 | SIDE CHANNEL SPILLWAY | 225 | 6 |  | IRRIGATION |  |  |  | 2001-02-14 | Small | Low | 1 | 2001-03-08 | A |  | 0
T304/36 |  | BON ACCORD NO.2-DAM | 7 | T31F | 30 | 20 | 30.1 | 28 | 53 | 50 | MATATIELE | 11 |  | MOUNT CURRIE | KWAZULU NATAL | EASTERN CAPE | 1965 |  | MZIMVUBU RIVER TR. | EARTHFILL | 6 | 730 | SIDE CHANNEL SPILLWAY | 84 | 3 |  | IRRIGATION |  |  |  | 1989-05-09 | Small | Low | 1 | 1990-12-14 | A |  | 0
T304/38 |  | REUBEN DAM | 7 | T31D | 30 | 14 | 37.19 | 29 | 12 | 25.58 | SWARTBERG | 14 |  | MOUNT CURRIE | KWAZULU NATAL | EASTERN CAPE | 1988 |  | KUNOMGOLOKODLELA RIVER TR. | EARTHFILL | 5 | 40 | OPEN CHANNEL | 50 | 7 |  | IRRIGATION |  |  |  | 1991-01-08 | Small | Low | 1 | 1994-03-10 | A |  | 0
T304/39 |  | NSIZWA DAM | 7 | T31D | 30 | 14 | 20.6 | 29 | 18 | 28.8 | KOKSTAD | 46 |  | MOUNT CURRIE | LIMPOPO | EASTERN CAPE | 1990 |  | RIETRIVER TR. | EARTHFILL | 7 | 190 | SIDE CHANNEL SPILLWAY | 103 | 4 |  | IRRIGATION |  |  |  | 1999-01-04 | Small | Low | 1 | 1991-05-15 | A |  | 0
T304/40 |  | C.M.RAWLINS DAM | 7 | T31G | 30 | 27 | 47.6 | 29 | 1 | 50.3 | CEDARVILLE | 10 |  | MOUNT CURRIE | KWAZULU NATAL | EASTERN CAPE | 1998 |  | MZIMVUBU RIVER TR. | EARTHFILL | 11.9 | 115 | OPEN CHANNEL | 82 | 3 |  | IRRIGATION |  |  |  | 1998-02-17 | Small | Low | 1 | 1996-07-02 | A |  | 0
T304/41 |  | MEERLUST DAM | 7 | T31J | 30 | 30 | 21 | 29 | 12 | 52 | KOKSTAD | 21 |  |  | KWAZULU NATAL | EASTERN CAPE | 1997 |  | RIETRIVER TR. | EARTHFILL | 7 | 210 | SIDE CHANNEL SPILLWAY | 150 | 0 |  | IRRIGATION |  |  |  | 1999-11-10 | Small | Low | 1 | 2002-06-06 | A |  | 0
T304/42 |  | FERNDALE DAM | 7 | T31A | 30 | 2 | 53.9 | 29 | 7 | 37.7 | SWARTBERG | 38 |  | MOUNT CURRIE | KWAZULU NATAL | EASTERN CAPE | 2000 |  | MFELAMADODA RIVER | EARTHFILL | 11 | 75 | INFORMATION NOT AVAILABLE | 760 | 0 |  | IRRIGATION |  |  |  | 2000-10-30 | Small | Low | 1 | 1996-11-28 | A |  | 0
T304/51 |  | BONNY RIDGE DAM | 7 | T31J | 30 | 31 | 46.9 | 29 | 15 | 24.5 | KOKSTAD | 21 |  | MOUNT CURRIE | KWAZULU NATAL | EASTERN CAPE | 2000 |  |  | EARTHFILL | 11.5 | 146 | SIDE CHANNEL SPILLWAY | 93 | 3 |  | IRRIGATION |  |  |  | 2000-12-27 | Small | Low | 1 | 2000-02-01 | A |  | 0
T304/52 |  | WICKS DAM | 7 | T31J | 30 | 29 | 40 | 29 | 13 | 21 | KOKSTAD | 32 |  |  | KWAZULU NATAL | EASTERN CAPE | 0 |  |  | EARTHFILL | 8 | 220 | SIDE CHANNEL SPILLWAY | 125 | 4 |  | IRRIGATION |  |  |  | 1999-11-10 | Small | Low | 1 | 2000-02-14 | A |  | 0
T304/68 |  | KWAPIETERIE DAM | 7 | T31J | 30 | 30 | 5.5 | 29 | 11 | 17.8 | KOKSTAD | 28 |  | MOUNT CURRIE | KWAZULU NATAL | EASTERN CAPE | 0 |  | ALWAAN RIVER | UNKNOWN | 12 | 0 | INFORMATION NOT AVAILABLE | 500 | 0 |  | IRRIGATION |  |  |  | 2017-04-01 | Small | Low | 1 | 2001-03-08 | A |  | 0
T304/69 | 8755 | ROOIWAL DAM | 7 | T32B | 30 | 22 | 34 | 29 | 23 | 7 | SWARTBERG | 0 |  | SWARTBERG | KWAZULU NATAL | EASTERN CAPE | 0 |  |  | EARTHFILL | 8 | 250 | BY WASH | 650 | 0 |  | IRRIGATION |  |  |  | 2012-12-10 | Small | Low | 1 | 2003-02-18 | A |  | 0
T304/70 |  | MOUNTAIN LAKE DAM | 7 | T31H | 30 | 24 | 12.3 | 28 | 49 | 11.4 | MATATIELE | 7 |  | MOUNT CURRIE | KWAZULU NATAL | EASTERN CAPE | 0 |  | MVENYANE RIVER | EARTHFILL | 12 | 112 |  | 1650 | 55 |  | DOMESTIC SUPPLY & MUNICIPAL USE |  |  |  | 2003-05-27 | Medium | Significant | 2 | 2003-06-05 | M | 2004-05-12 | 1 | 2017-11-03
T305/17 |  | IMPREFED DAM | 7 | T32A | 30 | 12 | 19.88 | 29 | 20 | 5.77 | SWARTBERG | 6 |  | MOUNT CURRIE | EASTERN CAPE | EASTERN CAPE | 1982 |  | HLANKOMO STREAM | EARTHFILL | 5 | 160 | SIDE CHANNEL | 74 | 4 |  | IRRIGATION |  |  |  | 1987-04-09 | Small | Low | 1 | 1988-12-12 | A |  | 0
T305/18 |  | SPRINGVALLEY DAM | 7 | T32B | 30 | 21 | 10.1 | 29 | 25 | 29.59 | FRANKLIN | 4 |  | MOUNT CURRIE | KWAZULU NATAL | EASTERN CAPE | 1986 |  | MZINTLAVA RIVER TR. | EARTHFILL | 10 | 100 | SIDE CHANNEL | 100 | 5 |  | IRRIGATION |  |  |  | 1987-03-27 | Small | Low | 1 | 1988-04-14 | A |  | 0
T305/19 |  | DRIEFONTEIN DAM | 7 | T32D | 30 | 25 | 43.48 | 29 | 16 | 56.14 | KOKSTAD | 28 |  | MOUNT CURRIE | KWAZULU NATAL | EASTERN CAPE | 1984 |  | DROEWIG RIVER | EARTHFILL | 10 | 200 | SIDE CHANNEL | 125 | 3 |  | IRRIGATION |  |  |  | 1987-06-10 | Small | Low | 1 | 1988-04-15 | A |  | 0
T305/20 |  | ARNOLDS DAM | 7 | T32A | 30 | 14 | 30.67 | 29 | 29 | 59.78 | FRANKLIN | 13 |  |  | KWAZULU NATAL | EASTERN CAPE | 0 |  | MZINTLAVA RIVER | EARTHFILL | 12 | 0 | OPEN CHANNEL | 750 | 0 |  | IRRIGATION |  |  |  | 2009-10-22 | Small | Low | 1 | 1987-07-27 | A |  | 0 | 2010-05-31
T305/21 |  | BADFONTEIN DAM | 7 | T32A | 30 | 14 | 50.67 | 29 | 15 | 23.37 | SWARTBERG | 8 |  | MOUNT CURRIE | KWAZULU NATAL | EASTERN CAPE | 1985 |  | RIET RIVER | EARTHFILL | 5 | 80 | SIDE CHANNEL | 160 | 11 |  | IRRIGATION |  |  |  | 1987-04-30 | Small | Low | 1 | 1988-07-26 | A |  | 0
T305/22 | 7915 | KOPJESKRAAL DAM | 7 | T32B | 30 | 21 | 38.54 | 29 | 21 | 24.83 | FRANKLIN | 16 |  | MOUNT CURRIE | KWAZULU NATAL | EASTERN CAPE | 1986 |  | MZINTLAVA RIVER TR. | EARTHFILL | 10 | 150 | SIDE CHANNEL | 149 | 5 |  | IRRIGATION |  |  |  | 1987-03-20 | Small | Low | 1 | 1989-02-06 | A |  | 0
T305/23 |  | DORSET DAM | 7 | T32B | 30 | 24 | 48 | 29 | 30 | 8 | KOKSTAD | 22 |  | MOUNT CURRIE | KWAZULU NATAL | EASTERN CAPE | 1986 |  | MZINTLAVA RIVER TR. | EARTHFILL | 11 | 205 | OPEN CHANNEL | 671 | 24 |  | IRRIGATION |  |  |  | 1987-06-05 | Small | Low | 1 | 1989-12-28 | A |  | 0
T305/24 |  | SAILORS GIFT DAM | 7 | T32C | 30 | 27 | 12.8 | 29 | 34 | 56.4 | KOKSTAD | 30 |  |  | KWAZULU NATAL | EASTERN CAPE | 1984 |  | - | EARTHFILL | 9 | 110 | SIDE CHANNEL | 74 | 5 |  | IRRIGATION |  |  |  | 1987-03-03 | Small | Low | 1 | 1988-01-14 | A |  | 0
T305/26 |  | GLENKING DAM | 7 | T32B | 30 | 21 | 31.4 | 29 | 30 | 52.3 | FRANKLIN | 9 |  | MOUNT CURRIE | KWAZULU NATAL | EASTERN CAPE | 1976 |  | MZINTLAVA RIVER TR. | EARTHFILL | 10 | 100 | OPEN CHANNEL | 400 | 4 |  | IRRIGATION |  |  |  | 1988-01-07 | Small | Low | 1 | 1988-12-28 | A |  | 0
T305/27 |  | LOCHABIE DAM | 7 | T32A | 30 | 14 | 8 | 29 | 22 | 22.3 | SWARTBERG | 3 |  | MOUNT CURRIE | KWAZULU NATAL | EASTERN CAPE | 1992 |  | MZINTLANGA RIVER | EARTHFILL | 8 | 0 | SIDE CHANNEL | 1200 | 65 |  | IRRIGATION |  |  |  | 1996-08-29 | Small | Low | 1 | 1992-06-17 | A |  | 0
T305/28 | 9250 | THE LEAS DAM | 7 | T32A | 30 | 14 | 53.6 | 29 | 21 | 53.8 | SWARTBERG | 3 |  | MOUNT CURRIE | KWAZULU NATAL | EASTERN CAPE | 1990 |  | MZINTLANGA RIVER | EARTHFILL | 6 | 220 | SIDE CHANNEL | 500 | 20 |  | IRRIGATION |  |  |  | 1992-10-20 | Small | Low | 1 | 1988-04-14 | A |  | 0
T305/30 | 7930 | ROODEBERG DAM | 7 | T32B | 30 | 21 | 13.8 | 29 | 21 | 43.1 | FRANKLIN | 10 |  |  | EASTERN CAPE | EASTERN CAPE | 1988 |  | MZINTLAVA RIVER TR. | EARTHFILL | 9 | 150 | OPEN CHANNEL | 1200 | 50 |  | IRRIGATION |  |  |  | 1988-02-24 | Small | Significant | 2 | 1988-08-02 | A | 2006-11-10 | 1 | 2018-04-30
T305/31 | 8950 | USHERWOOD DAM | 7 | T32C | 30 | 36 | 27 | 29 | 28 | 9 | KOKSTAD | 7 |  |  | KWAZULU NATAL | EASTERN CAPE | 1990 |  | USERWOOD STREAM | EARTHFILL | 12 | 175 | OPEN CHANNEL | 60 | 2 |  | IRRIGATION |  |  |  | 1988-02-10 | Medium | Low | 1 | 1988-05-04 | A |  | 0
T305/33 |  | KOPPIESKRAAL 289 DAM | 7 | T32C | 30 | 34 | 38 | 29 | 27 | 28 | KOKSTAD | 5 |  |  | KWAZULU NATAL | EASTERN CAPE | 0 |  | UMZIMHLAVA RIVER TR. | EARTHFILL | 7 | 165 | INFORMATION NOT AVAILABLE | 123 | 3 |  | IRRIGATION |  |  |  | 2017-04-01 | Small | Low | 1 | 1988-12-03 | A |  | 0
T305/36 |  | STRYD-KOP DAM | 7 | T32D | 30 | 30 | 55.3 | 29 | 18 | 31.3 | KOKSTAD | 11 |  |  | KWAZULU NATAL | EASTERN CAPE | 0 |  | DROEWIG RIVER TR. | EARTHFILL | 12 | 110 | SIDE CHANNEL SPILLWAY | 90 | 1.3 |  | IRRIGATION |  |  |  | 1991-01-11 | Small | Significant | 2 | 1992-02-11 | A |  | 0 | 2018-11-30
T305/37 |  | YONAROO DAM | 7 | T32D | 30 | 31 | 11 | 29 | 19 | 22.8 | KOKSTAD | 10 |  | MOUNT CURRIE | KWAZULU NATAL | EASTERN CAPE | 0 |  | DROEWIG RIVER TR. | EARTHFILL | 7 | 180 | SIDE CHANNEL SPILLWAY | 91 | 3 |  | IRRIGATION |  |  |  | 1991-01-11 | Small | Low | 1 | 1992-03-19 | A |  | 0
T305/38 | 5815 | NAIRN DAM | 7 | T32D | 30 | 29 | 45.6 | 29 | 21 | 26.9 | KOKSTAD | 14 |  | MOUNT CURRIE | KWAZULU NATAL | EASTERN CAPE | 1994 |  | DROEWIG RIVER TR | EARTHFILL | 9 | 120 | OPEN CHANNEL | 115 | 3 |  | IRRIGATION |  |  |  | 1999-04-30 | Small | Low | 1 | 1992-03-23 | A |  | 0
T305/42 |  | HIGHLANDS DAM | 7 | T52F | 30 | 30 | 0 | 29 | 38 | 45 | CEDARVILLE | 8 |  | MT CURRIE | EASTERN CAPE | EASTERN CAPE | 1993 |  | UMZIMVUBU RIVER | EARTHFILL | 6 | 110 | SIDE SPILLWAY | 107 | 2 |  | IRRIGATION |  |  |  | 1998-08-31 | Small | Low | 1 | 1993-01-22 | A |  | 0
T305/43 |  | SEVENFONTEIN DAM | 7 | T32C | 30 | 29 | 40.7 | 29 | 27 | 59.1 | KOKSTAD | 8 |  | MOUNT CURRIE | KWAZULU NATAL | EASTERN CAPE | 0 |  | MZINTLAVA RIVER TR. | EARTHFILL | 7 | 120 | INFORMATION NOT AVAILABLE | 65 | 3 |  | IRRIGATION |  |  |  | 1991-10-03 | Small | Low | 1 | 1994-06-23 | A |  | 0
T305/62 |  | MILLGRANGE DAM | 7 | T32D | 30 | 33 | 30.7 | 29 | 22 | 52 | KOKSTAD | 7 |  | MOUNT CURRIE | KWAZULU NATAL | EASTERN CAPE | 1990 |  | DROEWIG RIVER | EARTHFILL | 11.9 | 175 | OPEN CHANNEL | 60 | 2 |  | IRRIGATION |  |  |  | 1988-02-10 | Small | Low | 1 | 1988-05-04 | A |  | 0
T305/63 |  | NAIRN NR.1 DAM | 7 | T32D | 30 | 29 | 51 | 29 | 20 | 56.4 | KOKSTAD | 16 |  | MOUNT CURRIE | KWAZULU NATAL | EASTERN CAPE | 2002 |  | DROEWIG RIVER | EARTHFILL | 9.5 | 230 | BY WASH | 104 | 3.2 |  | IRRIGATION |  |  |  | 2012-12-11 | Small | Low | 1 | 1999-10-12 | A |  | 0
T305/64 |  | HUNTLEY DAM | 7 | T32A | 30 | 18 | 0 | 29 | 29 | 19 | FRANKLIN | 4 |  |  | EASTERN CAPE | EASTERN CAPE | 1995 |  |  | EARTHFILL | 11 | 280 | SIDE CHANNEL SPILLWAY | 350 | 14 |  | IRRIGATION |  |  |  | 2000-02-01 | Small | Low | 1 | 2004-03-16 | A |  | 0
T305/65 |  | HEBRON DAM | 7 | T32B | 30 | 24 | 42.8 | 29 | 33 | 31 | FRANKLIN | 15 |  | MOUNT CURRIE | KWAZULU NATAL | EASTERN CAPE | 1995 |  | MZINTLAVA RIVER TR. | EARTHFILL | 5 | 180 | SIDE CHANNEL SPILLWAY | 160 | 10 |  | IRRIGATION |  |  |  | 2000-06-02 | Small | Low | 1 | 2000-06-28 | A |  | 0
T305/AW |  | KEMPDALE STUWAL | 7 | T32C | 30 | 32 | 3.5 | 29 | 26 | 54.6 | KOKSTAD | 5 |  |  | EASTERN CAPE | EASTERN CAPE | 0 |  | MZINTLAVA RIVER | UNKNOWN | 6 | 0 |  | 400 | 0 |  | DOMESTIC SUPPLY |  |  |  | 2017-04-01 | Small | Low | 1 | 2004-05-04 | M |  | 0
T305/AY |  | POORTJIE DAM see also T305/AZ | 7 | T32D | 30 | 31 | 23.2 | 29 | 20 | 11 | KOKSTAD | 10.5 |  | MOUNT CURRIE | EASTERN CAPE | EASTERN CAPE |  |  | DROEWIG | EARTHFILL | 11.3 | 350 | BY-WASH | 760 | 8.4 | 0 | IRRIGATION |  |  |  | 2008-03-18 | Small | Low | 1 | 2008-08-23 | A |  | 0
T305/BB | 0 | MZINTLAVA OFF-CHANNEL STORAGE DAM (FLAGSTAFF DAM) | 7 | T32H | 31 | 6 | 12 | 29 | 24 | 24 | FLAGSTAFF | 20 |  | FLAGSTAFF | EASTERN CAPE | EASTERN CAPE | 2014 |  |  | EARTHFILL | 18.2 | 400 | OPEN CHANNEL | 220 | 3.2 | 0 | DOMESTIC SUPPLY |  |  |  | 2014-01-28 | Medium | Low | 2 | 2010-11-03 | M |  | 0 | 2019-05-30
T305/BC | 0 | SIMPSON DAM | 7 | T32C | 30 | 29 | 42 | 29 | 34 | 17 | KOKSTAD | 15 |  | ES | KWAZULU NATAL | EASTERN CAPE | 2015 |  | MANZIMNYANMA RIVER TRB. | EARTHFILL | 14.2 | 106 | OPEN CHANNEL | 750 | 15.4 | 0 | IRRIGATION |  |  |  | 2017-09-27 | Medium | Significant | 2 | 2012-08-07 | A |  | 0 | 2020-09-30
T305/BD | 0 | GLEN KING DAM 1 | 7 | T3 | 30 | 21 | 24.2 | 29 | 29 | 24.5 | FRANKLIN | 9 |  | PIETERMARITZBURG | KWAZULU NATAL | KWAZULU NATAL |  |  | MZINTLAVA RIVER TR. | EARTHFILL | 8 | 160 | BY-WASH | 80 | 2.7 | 0 | IRRIGATION |  |  |  | 2016-10-20 | Small | Low | 1 | 2016-10-10 | A |  | 0
T306/17 |  | MAJOLA DAM | 7 | T36B | 31 | 30 | 13 | 29 | 20 | 6 | LUSIKISIKI | 27 |  |  | EASTERN CAPE | EASTERN CAPE | 1970 |  | NKONKWENI RIVER | EARTHFILL | 13.7 | 100 | SIDE CHANNEL SPILLWAY | 379 | 9 |  | IRRIGATION |  |  |  | 1996-03-20 | Medium | Low | 2 | 2003-08-19 | W | 2001-05-31 | 1
T306/21 | 6687 | BULOLO DAM | 7 | T70B | 31 | 37 | 19 | 29 | 29 | 58 | PORT ST JOHNS | 11 |  |  | EASTERN CAPE | EASTERN CAPE | 1960 |  |  | EARTHFILL | 14 | 130 | OPEN CHANNEL | 255 | 12 |  | MUNICIPAL & INDUSTRIAL USE |  |  |  | 2002-10-29 | Medium | Significant | 2 | 2002-09-11 | M |  | 0 | 2018-04-30
T401/01 |  | NTENETYANA DAM | 4 | T33G | 30 | 46 | 51.48 | 28 | 56 | 27 | MOUNT FRERE | 14 |  | MOUNT FRERE | EASTERN CAPE | KWAZULU NATAL | 1981 |  | NTENETYANA RIVER | EARTHFILL | 24 | 290 | OPEN CHANNEL | 1850 | 27 | 21.5 | IRRIGATION |  |  |  | 1993-04-14 | Medium | Significant | 2 | 1993-04-14 | W | 2007-09-26 | 3 | 2016-03-31
T401/09 |  | BIZANA DAM | 4 | T40D | 30 | 50 | 35.2 | 29 | 49 | 35.3 | BIZANA | 3 |  | BIZANA | EASTERN CAPE | KWAZULU NATAL | 1997 |  | BIZANA RIVER | EARTHFILL | 16 | 160 | SIDE CHANNEL SPILLWAY | 95 | 4 | 4.93 | DOMESTIC SUPPLY |  |  |  | 1996-08-14 | Medium | Significant | 2 | 1997-09-22 | W | 2015-03-11 | 3 | 2023-03-30
T401/26 |  | UMTAMVUNA RAW WATER STORAGE | 4 | T40E | 30 | 53 | 31.9 | 30 | 8 | 20.5 | PORT EDWARD | 20 |  | PORT SHEPSTONE | KWAZULU NATAL | KWAZULU NATAL | 2004 |  | UMTAMVUNA RIVER | EARTHFILL | 5.1 | 3 | OPEN CHANNEL | 200 | 5.9 |  | DOMESTIC SUPPLY |  |  |  | 2004-06-04 | Small | Low | 1 | 2003-12-17 | M |  | 0
T401/27 |  | LINCOLN DAM 1 | 4 | T40F | 31 | 2 | 26 | 30 | 11 | 38 | PORT EDWARD | 3.5 |  | PORT EDWARD | KWAZULU NATAL | KWAZULU NATAL |  |  | SANDLUDLU RIVER TR. | EARTHFILL | 8.5 | 138 | SIDE CHANNEL | 65 | 2.5 | 0.333 | IRRIGATION |  |  |  | 2007-10-10 | Small | Low | 1 | 2016-06-15 | A | 2008-07-11 | 1 | 2018-07-30
T401/28 |  | LUDEKE DAM | 4 | T40C | 30 | 44 | 37.6 | 29 | 44 | 46.6 | BIZANA | 15 |  | BIZANA | KWAZULU NATAL | KWAZULU NATAL | 2014 |  | LUDEKE RIVER | ROCKFILL | 40 | 240 | SIDE CHANNEL | 14500 | 140 | 146 | DOMESTIC SUPPLY |  |  |  | 2014-04-25 | Large | High | 3 | 2009-08-14 | W |  | 0 | 2017-04-30
T402/09 |  | BRAIR GLEN DAM | 4 | T40G | 30 | 52 | 53 | 30 | 19 | 21 | RAMSGATE | 5 |  |  | KWAZULU NATAL | KWAZULU NATAL | 1980 |  | MVUTSHINI RIVER TR. | EARTHFILL | 9 | 104 | OPEN CHANNEL | 89 | 3 |  | IRRIGATION |  |  |  | 1986-10-28 | Small | Significant | 2 | 1989-03-06 | A |  | 0 | 2017-02-28
T402/10 |  | ROSELANDS DAM | 4 | T40G | 30 | 51 | 57.2 | 30 | 19 | 45 | RAMSGATE | 3 |  | PORT SHEPSTONE | KWAZULU NATAL | KWAZULU NATAL | 1985 |  | BILANHLOLO RIVER TR. | EARTHFILL | 11.2 | 116 | SIDE CHANNEL SPILLWAY | 149 | 4.24 | 1.6 | IRRIGATION |  |  |  | 1986-10-28 | Small | Significant | 2 | 2018-06-29 | A | 1996-04-23 | 1 | 2019-12-31
T402/11 |  | JACK WILLIAMSON DAM | 4 | T40G | 30 | 46 | 22.8 | 30 | 23 | 37.7 | PORT SHEPSTONE | 8 |  | PORT SHEPSTONE | KWAZULU NATAL | KWAZULU NATAL | 1985 |  | IZOTSHA RIVER TR. | EARTHFILL | 15 | 80 | SIDE CHANNEL SPILLWAY | 238 | 4 | 0.6 | IRRIGATION |  |  |  | 1986-12-01 | Medium | Significant | 2 | 1988-12-22 | A | 2014-09-18 | 2
T402/12 |  | BARRETT'S DAM | 4 | T40G | 30 | 49 | 2.1 | 30 | 13 | 11.8 | PORT SHEPSTONE | 33 |  | PORT SHEPSTONE | KWAZULU NATAL | KWAZULU NATAL | 1982 |  | UVONGO RIVER | EARTHFILL | 8 | 120 | OGEE SPILLWAY | 86 | 5 |  | IRRIGATION |  |  |  | 1986-12-04 | Small | Low | 1 | 1988-12-28 | A |  | 0
T402/16 |  | OUTLOOK DAM | 4 | T40F | 30 | 53 | 50 | 30 | 19 | 9 | MARGATE | 5 |  | PORT SHEPSTONE | KWAZULU NATAL | KWAZULU NATAL | 1991 |  | MBIZANA RIVER TR. | EARTHFILL | 12 | 135 | SIDE CHANNEL SPILLWAY | 140 | 4 | 0.77 | IRRIGATION |  |  |  | 1991-12-04 | Small | Significant | 2 | 1987-08-18 | A | 2017-02-08 | 2
T402/17 |  | SMEDMORE DAM | 4 | T40E | 30 | 57 | 24.1 | 30 | 9 | 36 | PORT EDWARD | 22 |  | PORT SHEPSTONE | KWAZULU NATAL | KWAZULU NATAL | 1971 |  | MTAVUNA RIVER TR. | EARTHFILL | 8 | 120 | OPEN CHANNEL | 120 | 3 |  | IRRIGATION |  |  |  | 1987-03-27 | Small | Low | 1 | 1994-03-10 | A |  | 0
T402/18 |  | PITCHIN DAM | 4 | T40F | 31 | 1 | 9.2 | 30 | 11 | 9.2 | PORT EDWARD | 7 |  | PORT SHEPSTONE | KWAZULU NATAL | KWAZULU NATAL | 1969 |  | INHLANHLINHLU RIVER | EARTHFILL | 8 | 140 | OPEN CHANNEL | 65 | 1 |  | IRRIGATION |  |  |  | 1991-01-29 | Small | Low | 1 | 1991-07-03 | A |  | 0
T402/20 |  | GREYSTONE (EMATYENI) DAM | 4 | T40G | 30 | 44 | 7.8 | 30 | 18 | 54.8 | PORT SHEPSTONE | 20 |  | PORT SHEPSTONE | KWAZULU NATAL | KWAZULU NATAL | 1990 |  | ZOTSHA RIVER | EARTHFILL | 11.9 | 112 | SIDE CHANNEL SPILLWAY | 95 | 3 |  | IRRIGATION |  |  |  | 1990-10-05 | Small | Low | 1 | 1988-04-14 | A |  | 0
T402/23 | 0 | GLENDALE QUARRY DAM | 7 | T4 | 30 | 43 | 0.9 | 30 | 20 | 7.4 | MURCHISON | 2.5 |  | PORT SHEPSTONE | KWAZULU NATAL | KWAZULU NATAL | 1998 |  | BOBOYI TR | EARTHFILL | 13.7 | 200 | DROP INLET | 176 | 3.9 | 0 | IRRIGATION |  |  |  | 2018-02-12 | Medium | Significant | 2 | 2018-02-02 | A |  | 0
T402/25 |  | SAXON HOLME DAM | 4 | T40G | 30 | 42 | 29.3 | 30 | 18 | 39.1 | PORT SHEPSTONE | 14 |  | PORT SHEPSTONE | KWAZULU NATAL | KWAZULU NATAL | 0 |  | - | UNKNOWN | 11 | 110 | BY-WASH | 90 | 0 | 0.38 | IRRIGATION |  |  |  | 2016-12-07 | Small | Low | 1 | 1989-08-22 | A |  | 0
T402/27 |  | THE FALLS DAM | 4 | T40G | 30 | 46 | 31.2 | 30 | 14 | 19.4 | PORT SHEPSTONE | 26 |  |  | KWAZULU NATAL | KWAZULU NATAL | 1989 |  | UMHLANGA RIVER | EARTHFILL | 8 | 165 | SIDE CHANNEL SPILLWAY | 120 | 6 |  | IRRIGATION |  |  |  | 1989-11-29 | Small | Low | 1 | 1989-02-08 | A |  | 0
T402/28 |  | HIGHLAND GLEN DAM | 4 | T40G | 30 | 44 | 22.7 | 30 | 19 | 1.3 | PORT SHEPSTONE | 17 |  | PORT SHEPSTONE | KWAZULU NATAL | KWAZULU NATAL | 1990 |  | INHLUKUZANA RIVER | EARTHFILL | 11.9 | 83 | OPEN CHANNEL | 75 | 4 |  | IRRIGATION |  |  |  | 1991-01-24 | Small | Low | 1 | 1990-05-29 | A |  | 0
T402/30 |  | BUSHYVALES DAM | 4 | T40F | 30 | 54 | 55.8 | 30 | 17 | 46.1 | SOUTHBOOM | 4 |  | ET | KWAZULU NATAL | KWAZULU NATAL | 1997 |  | KABA RIVER TR. | EARTHFILL | 11.9 | 135 | OPEN CHANNEL | 249 | 50 |  | IRRIGATION |  |  |  | 1998-09-01 | Small | Low | 1 | 1994-02-16 | A |  | 0
T402/32 |  | MEYERTON DAM NO. 1 | 4 | T40G | 30 | 49 | 2.2 | 30 | 13 | 11.1 | PADDOCK | 10 |  | PORT SHEPSTONE | KWAZULU NATAL | KWAZULU NATAL | 1989 |  | VUNGU RIVER TR. | EARTHFILL | 6.9 | 128 | OPEN AND SIDE CHANNEL | 83 | 4.3 |  | DOMESTIC SUPPLY |  |  |  | 2005-12-27 | Small | Low | 1 | 2006-03-13 | A |  | 0
T402/33 |  | UMZIMKULU OFF CHANNEL SORAGE DAM (BHOBHOYI) | 4 | T40G | 30 | 42 | 50.2 | 30 | 23 | 7.5 | PORT SHEPSTONE | 5 |  | ET | KWAZULU NATAL | KWAZULU NATAL | 2011 | 0 | BOBOYI RIVER | EARTHFILL | 35 | 220 | OFF CHANNEL | 900 | 8 |  | SUPPLY WATER TO PUMPSTATION |  |  |  | 2013-11-27 | Large | High | 3 | 2007-07-02 | M |  | 0 | 2017-03-31
T402/34 |  | SHELFORD DAM | 4 | T40F | 30 | 55 | 50 | 30 | 16 | 43 | RAMSGATE | 7.5 |  | PORT SHEPSTONE | KWAZULU NATAL | KWAZULU NATAL | 1990 |  | NQUMBELO | EARTHFILL | 8.3 | 75 | SIDE CHANNEL | 720 | 1.6 |  | IRRIGATION |  |  |  | 2007-09-07 | Small | Low | 1 | 2007-09-07 | A |  | 0
T402/35 |  | SPECULATION DAM | 4 | T40G | 30 | 48 | 53.8 | 30 | 22 | 32.8 | SHELL BEACH | 5 |  | PORT SHEPSTONE | KWAZULU NATAL | KWAZULU NATAL | 1987 |  | UMHLANGA | EARTHFILL | 10.6 | 87 | SIDE CHANNEL | 56 | 1.25 |  | IRRIGATION & STOCK WATERING |  |  |  | 2006-08-08 | Small | Low | 1 | 2007-10-03 | A |  | 0
T402/36 |  | TOP FARM DAM | 4 | T40F | 30 | 55 | 41.1 | 30 | 16 | 38.7 | RAMSGATE | 7.5 |  | PORT SHEPSTONE | KWAZULU NATAL | KWAZULU NATAL | 1974 |  | TRIBUTARIES A NQUMBELO RIVER | EARTHFILL | 11.4 | 101 | SIDE CHANNEL | 140 | 1.9 |  | FISHERIES |  |  |  | 2007-09-25 | Small | Low | 1 | 2007-09-25 | A |  | 0
T402/37 |  | DETMOLD DAM | 4 | T40G | 30 | 48 | 47 | 30 | 23 | 25.5 | SHELLY BEACH | 4 |  | PORT SHEPSTONE | KWAZULU NATAL | KWAZULU NATAL | 1999 |  | UMHLANGA RIVER TRB. | EARTHFILL & ROCKFILL | 7 | 120 | OPEN & SIDE CHANNEL | 165 | 5.8 | 0 | IRRIGATION |  |  |  | 2006-09-28 | Small | Low | 1 | 2009-04-29 | A |  | 0
T402/41 |  | PADDY DAM | 4 | T40F | 30 | 54 | 3 | 30 | 18 | 43 | SOUTHBROOM | 2 |  | PORT SHEPSTONE | KWAZULU NATAL | KWAZULU NATAL | 2017 |  | MBIZANA TRB. | EARTHFILL | 20.5 | 180 | CONDUIT DROP INLET | 230 | 5 | 0.18 | IRRIGATION |  |  |  | 2017-12-07 | Medium | Low | 2 | 2016-06-27 | A |  | 0 | 2021-01-30
T402/42 | 0 | SEA VIEW DAM | 4 | T40F | 31 | 1 | 37.7 | 30 | 13 | 19.8 | PORT EDWARD |  |  | PORT EDWARD | KWAZULU NATAL | KWAZULU NATAL | 2002 |  | KUBOYI RIVER | EARTHFILL | 11 | 82 | SIDE CHANNEL | 83 | 2.8 | 0 | IRRIGATION |  |  |  | 2014-12-19 | Small | Low | 1 | 2014-12-18 | A |  | 0
T402/43 | 0 | FRIEN WATCH DAM 1 | 7 | T4 | 30 | 42 | 51 | 30 | 19 | 41 | MURCHISON | 3 |  | PORT SHEPSTONE | KWAZULU NATAL | KWAZULU NATAL | 1998 |  | BOBOYI TR | EARTHFILL | 15.5 | 220 | FREE FALL (STRAIGHT DROP) & DROP INLET | 191 | 4.3 | 0 | DOMESTIC SUPPLY & IRRIGATION |  |  |  | 2018-02-12 | Medium | Significant | 2 | 2018-01-31 | A |  | 0 | 2019-06-28
T500/01 |  | GILBERT EYLES DAM | 4 | T52K | 30 | 43 | 8.7 | 30 | 9 | 3.4 | PORT SHEPSTONE | 23 |  | PORT SHEPSTONE | KWAZULU NATAL | KWAZULU NATAL | 1987 |  | MZIMKHULWANA RIVER | BUTTRESS | 20 | 60 | OGEE SPILLWAY | 338 | 25.7 |  | IRRIGATION |  |  |  | 1988-06-15 | Medium | Significant | 2 | 1988-09-29 | M | 1990-02-15 | 1 | 2007-02-28
T501/13 |  | UTOPIA DAM | 4 | T51B | 29 | 48 | 11.7 | 29 | 23 | 12.1 | UNDERBERG | 12 |  | UNDERBERG | FREE STATE | KWAZULU NATAL | 1970 |  | NDLUZULA RIVER | EARTHFILL | 6.5 | 164 | OPEN CHANNEL | 1600 | 99 |  | IRRIGATION |  |  |  | 1986-09-30 | Small | Significant | 2 | 1988-12-22 | A | 2001-10-09 | 1 | 2018-06-30
T501/14 |  | LYNTON DAM NO1 | 4 | T51D | 29 | 47 | 53.9 | 29 | 33 | 42.3 | UNDERBERG | 8 |  | UNDERBERG | KWAZULU NATAL | KWAZULU NATAL | 1982 |  | IBHOBHOBHO RIVER TR. | EARTHFILL | 9 | 135 | SIDE CHANNEL SPILLWAY | 80 | 3 |  | IRRIGATION |  |  |  | 1986-10-17 | Small | Low | 1 | 1988-12-19 | A |  | 0
T501/16 |  | LYNTON DAM NO3 | 4 | T51C | 29 | 47 | 58.1 | 29 | 32 | 45.3 | UNDERBERG | 8 |  | UNDERBERG | KWAZULU NATAL | KWAZULU NATAL | 1984 |  | BHOBHOBHO RIVER | EARTHFILL | 8 | 120 | SIDE CHANNEL SPILLWAY | 100 | 5 |  | IRRIGATION |  |  |  | 1986-10-17 | Small | Low | 1 | 1994-05-24 | A |  | 0
T501/17 |  | DIEU DONNE ESTATES DAM | 4 | T51D | 29 | 41 | 33.1 | 29 | 29 | 14.4 | HIMEVILLE | 7 |  | UNDERBERG | KWAZULU NATAL | KWAZULU NATAL | 1985 |  | PHOLELA RIVER | EARTHFILL | 5 | 240 | OPEN CHANNEL | 200 | 30 |  | IRRIGATION |  |  |  | 1986-10-12 | Small | Low | 1 | 1988-12-22 | A |  | 0
T501/18 |  | WATERMEAD DAM | 4 | T51C | 29 | 50 | 43.9 | 29 | 34 | 28.7 | UNDERBERG | 10 |  | UNDERBERG | KWAZULU NATAL | KWAZULU NATAL | 1979 |  | BHOPBHOPO RIVER | EARTHFILL | 11 | 172 | SIDE CHANNEL SPILLWAY | 1920 | 55 | 50 | IRRIGATION |  |  |  | 1986-11-24 | Small | Low | 1 | 1998-01-04 | A | 1997-09-03 | 1
T501/19 |  | CLOVELLY DAM NO.1 | 4 | T51C | 29 | 49 | 14.8 | 29 | 33 | 50.3 | UNDERBERG | 10 |  | UNDERBERG | KWAZULU NATAL | KWAZULU NATAL | 1973 |  | IBHOBHOBHO RIVER TR. | EARTHFILL | 8 | 236 | OPEN CHANNEL | 215 | 10 |  | IRRIGATION |  |  |  | 1986-11-24 | Small | Low | 1 | 1989-01-06 | A |  | 0
T501/20 |  | CLOVELLY DAM NO.2 | 4 | T51C | 29 | 49 | 3.3 | 29 | 34 | 26.3 | UNDERBERG | 10 |  | UNDERBERG | KWAZULU NATAL | KWAZULU NATAL | 1985 |  | - | EARTHFILL | 8 | 360 | OPEN CHANNEL | 108 | 5 |  | IRRIGATION |  |  |  | 1986-11-24 | Small | Low | 1 | 1989-01-06 | A |  | 0
T501/21 |  | TRIANGLE DAM | 4 | T51C | 29 | 49 | 26 | 29 | 34 | 49.9 | UNDERBERG | 10 |  |  | KWAZULU NATAL | KWAZULU NATAL | 1971 |  | BHOPBHOPO STREAM | EARTHFILL | 8 | 385 | SIDE CHANNEL SPILLWAY | 783 | 34 |  | IRRIGATION |  |  |  | 1986-11-24 | Small | Low | 1 | 1988-12-22 | A |  | 0
T501/22 |  | FONDELING DAM | 4 | T51A | 29 | 49 | 28.7 | 29 | 19 | 57.9 | UNDERBERG | 22 |  | UNDERBERG | KWAZULU NATAL | KWAZULU NATAL | 1985 |  | UMZIMUDE RIVER TR. | EARTHFILL | 8 | 100 | OPEN CHANNEL | 65 | 1 |  | IRRIGATION |  |  |  | 1986-11-17 | Small | Low | 1 | 1988-12-22 | A |  | 0
T501/23 |  | MONTROSE DAM | 4 | T51C | 29 | 55 | 5.5 | 29 | 34 | 22.2 | UNDERBERG | 30 |  | UNDERBERG | KWAZULU NATAL | KWAZULU NATAL | 1986 |  | - | EARTHFILL | 8 | 85 | FREE FALL (STRAIGHT DROP) | 77 | 4 |  | IRRIGATION |  |  |  | 1986-12-10 | Small | Low | 1 | 1989-02-15 | A |  | 0
T501/24 |  | GOXHILL DAM | 4 | T51D | 29 | 45 | 10.9 | 29 | 31 | 33.5 | HIMEVILLE | 2 |  | UNDERBERG | KWAZULU NATAL | KWAZULU NATAL | 1972 |  | PHOLELA RIVER TR. | EARTHFILL | 7.5 | 140 | BY-WASH | 318 | 16 | 6 | IRRIGATION |  |  |  | 1986-11-14 | Small | Significant | 2 | 1989-01-06 | A | 2017-02-28 | 3 | 2022-03-09
T501/25 |  | NORTHEND DAM | 4 | T51E | 29 | 43 | 49.4 | 29 | 31 | 44.2 | HIMEVILLE | 8 |  | UNDERBERG | KWAZULU NATAL | KWAZULU NATAL | 1974 |  | POLELA RIVER | EARTHFILL | 5 | 110 | SIDE CHANNEL SPILLWAY | 90 | 1 |  | IRRIGATION |  |  |  | 1986-11-14 | Small | Low | 1 | 1988-12-22 | A |  | 0
T501/26 |  | BANAVIE DAM | 4 | T51C | 29 | 52 | 59 | 29 | 30 | 29 | UNDERBERG | 10 |  | UNDERBERG | KWAZULU NATAL | KWAZULU NATAL | 1983 |  | IKHAMANZI RIVER | EARTHFILL | 10 | 130 | OPEN CHANNEL | 70 | 4 |  | IRRIGATION |  |  |  | 1987-01-15 | Small | Low | 1 | 1988-08-02 | A |  | 0
T501/27 |  | GLEN CAIRN DAM | 4 | T51D | 29 | 42 | 13.8 | 29 | 29 | 12.2 | HIMEVILLE | 5 |  | UNDERBERG | KWAZULU NATAL | KWAZULU NATAL | 1948 |  | PHOLELA RIVER | EARTHFILL | 8 | 120 | OPEN CHANNEL | 365 | 22 |  | RECREATION |  |  |  | 1986-11-02 | Small | Low | 1 | 1991-06-10 | A |  | 0
T501/28 |  | WINDEMERE DAM | 4 | T51D | 29 | 42 | 41.8 | 29 | 26 | 52.6 | HIMEVILLE | 11 |  | UNDERBERG | KWAZULU NATAL | KWAZULU NATAL | 1983 |  | POLELA RIVER TR. | EARTHFILL | 5 | 220 | SIDE CHANNEL SPILLWAY | 130 | 10 |  | IRRIGATION |  |  |  | 1987-05-01 | Small | Low | 1 | 1988-12-22 | A |  | 0
T501/29 |  | CRYSTAL WATERS DAM | 4 | T51A | 29 | 48 | 19 | 29 | 14 | 49.3 | UNDERBERG | 34 |  | FS | KWAZULU NATAL | KWAZULU NATAL | 1989 |  | UMZIMAI RIVER | EARTHFILL | 10.6 | 200 | SIDE CHANNEL SPILLWAY | 660 | 26 |  | IRRIGATION |  |  |  | 1998-11-04 | Small | Low | 1 | 1988-06-14 | A |  | 0
T501/30 |  | LAMINGTON DAM 2 | 4 | T51B | 29 | 48 | 33.3 | 29 | 25 | 16.2 | UNDERBERG | 8 |  | UNDERBERG | KWAZULU NATAL | KWAZULU NATAL | 1983 |  |  | EARTHFILL | 5 | 120 | OPEN CHANNEL | 240 | 10 |  | IRRIGATION |  |  |  | 1987-06-15 | Small | Low | 1 | 2005-07-19 | A |  | 0
T501/31 |  | NICHOLSON MIDDLE DAM | 4 | T51B | 29 | 50 | 5.9 | 29 | 21 | 39.6 | PIETERMARITZBURG | 150 |  | UNDERBERG | KWAZULU NATAL | KWAZULU NATAL | 1976 |  | ENDLAZILA RIVER | EARTHFILL | 10 | 55 | SIDE CHANNEL SPILLWAY | 67 | 2 |  | IRRIGATION |  |  |  | 1987-03-11 | Small | Low | 1 | 1988-12-22 | A |  | 0
T501/32 |  | NICHOLSON TOP DAM | 4 | T51B | 29 | 49 | 47 | 29 | 21 | 13.7 | PIETERMARITZBURG | 150 |  | UNDERBERG | KWAZULU NATAL | KWAZULU NATAL | 1977 |  | ENDLAZILA RIVER | EARTHFILL | 7 | 110 | SIDE CHANNEL SPILLWAY | 233 | 10 |  | IRRIGATION |  |  |  | 1987-03-09 | Small | Low | 1 | 1988-12-22 | A |  | 0
T501/34 |  | RINGSTEAD DAM | 4 | T51C | 29 | 47 | 9.2 | 29 | 34 | 4.6 | UNDERBERG | 11 |  | UNDERBERG | KWAZULU NATAL | KWAZULU NATAL | 1985 |  | IBHOBHOBHO RIVER TR. | EARTHFILL | 7 | 150 | SIDE CHANNEL SPILLWAY | 250 | 14 |  | IRRIGATION |  |  |  | 1987-01-10 | Small | Low | 1 | 1989-03-06 | A |  | 0
T501/35 |  | NAVERONE LAKE | 4 | T51A | 29 | 44 | 48.4 | 29 | 15 | 55.6 | UNDERBERG | 30 |  | UNDERBERG | KWAZULU NATAL | KWAZULU NATAL | 1947 |  | MLAMBONJA RIVER TR. | EARTHFILL | 10 | 230 | OPEN CHANNEL | 400 | 20 | 3 | Recreation |  |  |  | 1987-04-10 | Small | Significant | 2 | 1988-12-22 | A | 2008-04-01 | 2 | 2018-02-28
T501/36 |  | GOSCHEN DAM | 4 | T51B | 29 | 43 | 49.7 | 29 | 22 | 23.8 | UNDERBERG | 16 |  | FS | KWAZULU NATAL | KWAZULU NATAL | 1978 |  | MZIMKULWANA RIVER | EARTHFILL | 13.1 | 275 | OGEE SPILLWAY | 621 | 23 | 49 | IRRIGATION |  |  |  | 1987-02-08 | Medium | Significant | 2 | 1988-09-29 | A | 2018-09-19 | 3 | 2024-06-25
T501/37 |  | DARTFORD DAM | 4 | T51C | 29 | 52 | 55 | 29 | 28 | 10 | UNDERBERG | 18 |  | FP | KWAZULU NATAL | KWAZULU NATAL | 1983 |  | EKAMANZI RIVER | EARTHFILL | 10 | 230 | BY-WASH SPILLWAY | 151 | 7 | 8.9 | IRRIGATION |  |  |  | 1988-09-01 | Small | Significant | 2 | 1988-12-22 | A | 2018-02-02 | 1 | 2023-07-31
T501/38 |  | PUDSEY DAM | 4 | T51C | 29 | 56 | 10.6 | 29 | 31 | 17.2 | UNDERBERG | 30 |  | UNDERBERG | KWAZULU NATAL | KWAZULU NATAL | 0 |  | UMZIMKULU RIVER | UNKNOWN | 10 | 0 |  | 70 | 0 |  | IRRIGATION |  |  |  | 2008-06-25 | Not Classified | Not Classified |  |  | A |  | 0
T501/39 |  | LAMINGTON LAKE | 4 | T51B | 29 | 48 | 39.1 | 29 | 25 | 46.1 | UNDERBERG | 9 |  | UNDERBERG | KWAZULU NATAL | KWAZULU NATAL | 1988 |  | AMANZANYAMA | EARTHFILL | 10.9 | 145 | OPEN CHANNEL | 175 | 5.6 | 31 | IRRIGATION |  |  |  | 2007-12-27 | Small | Low | 1 | 2018-04-18 | A | 2016-11-03 | 2 | 2018-09-28
T501/41 | 2875 | LIFTON DAM | 4 | T51D | 29 | 41 | 4.3 | 29 | 27 | 34.1 | HIMEVILLE | 12 |  | UNDERBERG | KWAZULU NATAL | KWAZULU NATAL | 1980 |  | POLELA RIVER TR. | EARTHFILL | 10 | 413 | BY WASH | 2400 | 106 | 11.7 | IRRIGATION |  |  |  | 1989-12-05 | Small | Significant | 2 | 1988-05-13 | A | 2012-09-26 | 2 | 2019-09-30
T501/43 |  | CORRIE ANNAT DAM | 4 | T51B | 29 | 48 | 42.6 | 29 | 27 | 14.7 | UNDERBERG | 9 |  | UNDERBERG | KWAZULU NATAL | KWAZULU NATAL | 1988 |  | MZIMKULU RIVER TR. | EARTHFILL | 10 | 300 | SIDE CHANNEL SPILLWAY | 240 | 6 |  | IRRIGATION |  |  |  | 1988-09-12 | Small | Low | 1 | 1989-12-28 | A |  | 0
T501/44 |  | CASTLEBURN DAM | 4 | T51A | 29 | 44 | 53.5 | 29 | 17 | 46.6 | UNDERBERG | 26 |  | UNDERBERG | KWAZULU NATAL | KWAZULU NATAL | 1992 |  | MZIMKHULU RIVER TR. | EARTHFILL | 9.8 | 154 | SIDE CHANNEL SPILLWAY | 240 | 8 | 4.8 | IRRIGATION |  |  |  | 1992-08-20 | Small | Significant | 2 | 1988-12-06 | A | 2017-02-28 | 2 | 2022-03-30
T501/45 |  | DRAKENSBERG GARDENS DAM | 4 | T51A | 29 | 45 | 22.9 | 29 | 13 | 34 | UNDERBERG | 39 |  | UNDERBERG | KWAZULU NATAL | KWAZULU NATAL | 1989 |  | MHLAMBONJA RIVER TR. | EARTHFILL | 10 | 220 | SIDE CHANNEL SPILLWAY | 110 | 4.8 |  | IRRIGATION |  |  |  | 1988-11-15 | Small | Low | 1 | 1988-12-06 | A |  | 0
T501/46 |  | TURNERS DAM NO.1 | 4 | T51C | 29 | 48 | 8.3 | 29 | 32 | 51.5 | UNDERBERG | 3 |  | UNDERBERG | KWAZULU NATAL | KWAZULU NATAL | 1960 |  | IBHOBHOBHO RIVER | EARTHFILL | 8 | 100 | SIDE CHANNEL SPILLWAY | 50 | 2 |  | IRRIGATION |  |  |  | 1988-10-10 | Small | Low | 1 | 1989-12-28 | A |  | 0
T501/47 |  | FINELANDS DAM | 4 | T51E | 29 | 45 | 32.8 | 29 | 33 | 9.1 | HIMEVILLE | 8 |  | UNDERBERG | KWAZULU NATAL | KWAZULU NATAL | 1986 |  | PHOLELA RIVER TR. | EARTHFILL | 6 | 180 | SIDE CHANNEL SPILLWAY | 183 | 10 |  | IRRIGATION |  |  |  | 1989-06-01 | Small | Low | 1 | 1989-12-28 | A |  | 0
T501/48 |  | HOLT DAM | 4 | T51E | 29 | 42 | 26.9 | 29 | 31 | 41.7 | HIMEVILLE | 3 |  | UNDERBERG | KWAZULU NATAL | KWAZULU NATAL | 0 |  | PHOLELANA RIVER | EARTHFILL | 6 | 120 | SIDE CHANNEL SPILLWAY | 52 | 1.5 |  | IRRIGATION |  |  |  | 1990-01-23 | Small | Low | 1 | 1991-06-28 | A |  | 0
T501/49 |  | TIMBER DAM | 4 | T51D | 29 | 42 | 36.8 | 29 | 25 | 42 | UNDERBERG | 17 |  | UNDERBERG | KWAZULU NATAL | KWAZULU NATAL | 0 |  | PHOLELA RIVER TR. | EARTHFILL | 11 | 140 | SIDE CHANNEL SPILLWAY | 155 | 6.8 |  | IRRIGATION |  |  |  | 1990-01-23 | Small | Low | 1 | 1991-06-28 | A |  | 0
T501/50 |  | PEAKVALE DAM | 4 | T51E | 29 | 42 | 32.5 | 29 | 31 | 58.5 | HIMEVILLE | 4 |  | UNDERBERG | KWAZULU NATAL | KWAZULU NATAL | 0 |  | PHOLELANA RIVER | EARTHFILL | 7 | 190 | SIDE CHANNEL SPILLWAY | 120 | 3 |  | IRRIGATION |  |  |  | 1990-01-23 | Small | Low | 1 | 1991-06-28 | A |  | 0
T501/51 |  | ROADSIDE DAM | 4 | T51D | 29 | 42 | 47.1 | 29 | 26 | 15 | UNDERBERG | 17 |  | UNDERBERG | KWAZULU NATAL | KWAZULU NATAL | 0 |  | PHOLELA RIVER TR. | EARTHFILL | 5 | 140 | SIDE CHANNEL SPILLWAY | 94 | 5.3 |  | IRRIGATION |  |  |  | 1990-01-23 | Small | Low | 1 | 1991-06-28 | A |  | 0
T501/52 |  | ROY ALDOUS DAM | 4 | T51D | 29 | 44 | 45.1 | 29 | 30 | 34 | HIMEVILLE | 0 |  | UNDERBERG | KWAZULU NATAL | KWAZULU NATAL | 0 |  | PHOLELA RIVER TR. | EARTHFILL | 7 | 145 | SIDE CHANNEL SPILLWAY | 106 | 3 |  | MUNICIPAL USE & INDUSTRIAL USE |  |  |  | 1990-01-23 | Small | Low | 1 | 1991-06-28 | A |  | 0
T501/53 |  | SCOTTSTON DAM | 4 | T51C | 29 | 48 | 35.6 | 29 | 27 | 51.5 | UNDERBERG | 4 |  | KWASANI | KWAZULU NATAL | KWAZULU NATAL | 1983 |  | MZIMKULU RIVER TR. | EARTHFILL | 11.85 | 180 | BY-WASH | 288 | 7 | 8.8 | IRRIGATION |  |  |  | 1986-11-27 | Small | Significant | 2 | 2006-06-15 | A | 2017-02-28 | 1 | 2022-03-07
T501/54 |  | GLEN ELAND DAM | 4 | T51A | 29 | 47 | 55 | 29 | 15 | 38.5 | UNDERBERG | 27 |  | UNDERBERG | MPUMALANGA | KWAZULU NATAL | 1991 |  | MZIMUDE RIVER TR. | EARTHFILL | 6 | 500 | SIDE CHANNEL SPILLWAY | 245 | 20 |  | IRRIGATION |  |  |  | 1994-03-07 | Small | Low | 1 | 1991-05-13 | A |  | 0
T501/55 |  | OTTERBURN DAM | 4 | T51C | 29 | 55 | 35 | 29 | 32 | 36.4 | HIMEVILLE | 20 |  | UNDERBERG | KWAZULU NATAL | KWAZULU NATAL | 1993 |  | UMZIMKULU RIVER | EARTHFILL | 5.4 | 350 | SIDE CHANNEL | 230 | 5 |  | IRRIGATION |  |  |  | 2002-05-08 | Small | Low | 1 | 1992-05-27 | A |  | 0
T501/56 |  | KILMUN DAM | 4 | T51C | 29 | 54 | 50.6 | 29 | 32 | 24.7 | UNDERBERG | 30 |  |  | KWAZULU NATAL | KWAZULU NATAL | 1983 |  | MZIMKHULU RIVER TR. | EARTHFILL | 8 | 0 | SIDE CHANNEL SPILLWAY | 110 | 4 |  | IRRIGATION |  |  |  | 1992-04-10 | Small | Low | 1 | 1992-06-17 | A |  | 0
T501/57 |  | DIEUDONNE 1 DAM | 4 | T51D | 29 | 41 | 8.5 | 29 | 28 | 20.2 | HIMEVILLE | 6 |  | UNDERBERG | KWAZULU NATAL | KWAZULU NATAL | 0 |  | PHOLELANA RIVER | EARTHFILL | 6 | 180 | SIDE CHANNEL SPILLWAY | 150 | 8 |  | IRRIGATION |  |  |  | 1993-08-05 | Small | Low | 1 | 1994-01-03 | A |  | 0
T501/58 |  | DIEUDONNE 2 DAM | 4 | T51D | 29 | 40 | 53.6 | 29 | 28 | 49 | HIMEVILLE | 6 |  | UNDERBERG | KWAZULU NATAL | KWAZULU NATAL | 0 |  | PHOLELANA RIVER | EARTHFILL | 7 | 120 | SIDE CHANNEL SPILLWAY | 251 | 9 |  | IRRIGATION |  |  |  | 1993-08-05 | Small | Low | 1 | 1994-01-03 | A |  | 0
T501/59 |  | BONSMA DAM | 4 | T51B | 29 | 45 | 17.5 | 29 | 27 | 52 | UNDERBERG | 6 |  | UNDERBERG | KWAZULU NATAL | KWAZULU NATAL | 1988 |  | MZIMKHULU RIVER TR. | EARTHFILL | 6.3 | 165 | OPEN CHANNEL | 650 | 40 | 10.7 | IRRIGATION |  |  |  | 1994-03-10 | Small | Significant | 2 | 1994-07-21 | A | 2011-11-11 | 2 | 2018-11-30
T501/60 |  | QUATHLAMBA DAM | 4 | T51E | 29 | 46 | 0 | 29 | 38 | 20 | UNDERBERG | 14 |  |  | LIMPOPO | KWAZULU NATAL | 0 |  | NKIFA RIVER | EARTHFILL | 13 | 0 |  | 350 | 0 |  | IRRIGATION |  |  |  | 2007-08-17 | Medium | Significant | 2 | 1998-09-30 | A |  | 0 | 2018-06-15
T501/61 |  | SUNNYSIDE DAM | 4 | T51B | 29 | 56 | 37 | 29 | 27 | 18 | UNDERBERG | 17 |  | UNDERBERG | KWAZULU NATAL | KWAZULU NATAL | 0 |  | NGWANGWANE TR | EARTHFILL | 7 | 110 | SIDE CHANNEL SPILLWAY | 55 | 2 |  | INFORMATION NOT AVAILABLE |  |  |  | 1999-07-06 | Small | Low | 1 | 2000-02-14 | S |  | 0
T501/62 |  | MURWOOD DAM | 4 | T51E | 29 | 45 | 1 | 29 | 33 | 22 | HIMEVILLE | 8 |  |  | KWAZULU NATAL | KWAZULU NATAL | 1990 |  | PHOLELA TR | EARTHFILL | 7 | 185 | INFORMATION NOT AVAILABLE | 262 | 10 |  | IRRIGATION |  |  |  | 2004-06-07 | Small | Low | 1 | 2004-10-13 | A |  | 0
T501/63 |  | GARRETT DAM | 4 | T51B | 29 | 49 | 57.5 | 29 | 26 | 44.7 | UNDERBERG | 12 |  | UNDERBERG | KWAZULU NATAL | KWAZULU NATAL | 1965 |  | MZIMKHULU RIVER TR | EARTHFILL | 6.5 | 132 | SIDE CHANNEL SPILLWAY | 100 | 5 |  | IRRIGATION |  |  |  | 2004-09-17 | Small | Low | 1 | 2004-11-19 | A |  | 0
T501/64 |  | PETALEA DAM | 4 | T51B | 29 | 46 | 38.5 | 29 | 26 | 46.3 | UNDERBERG | 5 |  | UNDERBERG | KWAZULU NATAL | KWAZULU NATAL |  |  | TRIB. OF MZIMKHULU | EARTHFILL | 5.6 | 115 |  | 67 | 2.2 |  | STOCK WATERING |  |  |  | 2005-10-19 | Small | Low | 1 | 2005-10-19 | A |  | 0
T501/65 |  | LOCH MCVEY DAM | 4 | T51B | 29 | 46 | 57.9 | 29 | 26 | 48.9 | UNDERBERG | 5 |  | UNDERBERG | KWAZULU NATAL | KWAZULU NATAL |  |  | TRIB. OF MZIMKHULU | EARTHFILL | 8 | 109 |  | 224 | 6.1 |  | IRRIGATION |  |  |  | 2005-10-19 | Small | Significant | 2 | 2005-10-19 | A |  | 0 | 2018-01-31
T501/66 |  | WOODEND DAM | 4 | T51C | 29 | 51 | 46.8 | 29 | 32 | 40.1 | UNDERBERG | 7 |  | UNDERBERG | KWAZULU NATAL | KWAZULU NATAL | 1980 |  | MZIMKHULU RIVER TR. | EARTHFILL | 8 | 200 | SIDE CHANNEL | 70 |  |  | STOCK WATERING |  |  |  | 2006-03-27 | Small | Low | 1 | 2006-07-03 | A |  | 0
T501/68 |  | HESKETH DAM | 4 | T51B | 29 | 45 | 57.1 | 29 | 26 | 21.1 | UNDERBERG | 6 |  | SISONKE/UNDERBURG | KWAZULU NATAL | KWAZULU NATAL | 1969 |  | NDLAZILA | EARTHFILL | 5.4 | 190 | BY-WASH & SIDE CHANNEL | 145 | 11.8 | 0 | FISHERIES |  |  |  | 2007-10-26 | Small | Low | 1 | 2009-05-22 | A |  | 0
T501/69 |  | HUGHES DAM | 4 | T51B | 29 | 46 | 21 | 29 | 25 | 55.6 | UNDERBURG | 6 |  | SISONKE/UNDERBURG | EASTERN CAPE | KWAZULU NATAL | 1950 |  | NDLAZILA | EARTHFILL | 5.3 | 105 | BY-WASH | 88 | 5.73 | 0 | FISHERIES |  |  |  | 2007-10-27 | Small | Low | 1 | 2009-04-09 | A |  | 0
T501/70 |  | CALLAWAY DAM | 4 | T51C | 29 | 49 | 57.1 | 29 | 30 | 15.5 | UNDERBERG | 4 |  | UNDERBERG | KWAZULU NATAL | KWAZULU NATAL | 2004 |  | UMZIMKHULU RIVER TR. | EARTHFILL | 11.6 | 220 | OPEN CHANNEL | 850 | 22 |  | IRRIGATION |  |  |  | 2005-04-28 | Small | Low | 1 | 2006-03-06 | A |  | 0
T501/71 |  | QHAWE NO.1 DAM | 4 | T51C | 29 | 48 | 43.6 | 29 | 30 | 56 | UNDERBERG | 2 |  | SISONKE DC 43 | KWAZULU NATAL | KWAZULU NATAL |  |  | MZIMKHULU | EARTHFILL | 7.2 | 199 |  | 158 | 7.543 | 0 | STOCK WATERING & FISHERIES |  |  |  | 2008-04-04 | Small | Low | 1 | 2017-01-09 | A |  | 0 | 2019-01-30
T501/72 |  | GRANGE NO.1 DAM | 4 | T51C | 29 | 49 | 15.3 | 29 | 33 | 9.7 | UNDERBERG |  |  | SISONKE DC 43 | KWAZULU NATAL | KWAZULU NATAL |  |  | MZIMKHULU | EARTHFILL | 5 | 212 | SIDE CHANNEL | 96 | 6.43 | 0 | STOCK WATERING & FISHERIES |  |  |  | 2008-04-09 | Small | Low | 1 | 2009-05-22 | A |  | 0
T501/73 |  | GOXHILL DAM 2 | 4 | T51E | 29 | 45 | 10.8 | 29 | 32 | 21.3 | HIMEVILLE | 2.5 |  | UNDERBURG | KWAZULU NATAL | KWAZULU NATAL | 2011 |  | PHOLELA | EARTHFILL | 14.6 | 229 |  | 4500 | 128 | 142 | IRRIGATION |  |  |  | 2010-05-11 | Medium | Significant | 2 | 2010-05-11 | B
T501/75 | 0 | MOYENI DAM | 4 | T51E | 29 | 43 | 42.7 | 29 | 34 | 39.1 | UNDERBERG | 20 |  | UNDERBERG | KWAZULU NATAL | KWAZULU NATAL | 2012 |  | PHOLELANA | EARTHFILL | 9.5 | 240 | DROP INLET & BY-WASH | 420 | 16 | 0 | IRRIGATION & STOCK WATERING |  |  |  | 2012-04-16 | Small | Low | 1 | 2011-06-28 | A |  | 0
T501/76 |  | TIMBER LAKES NO.1 | 4 | T51E | 29 | 40 | 54.2 | 29 | 30 | 55.7 | HIMEVILLE | 7 |  | FP | KWAZULU NATAL | KWAZULU NATAL | 1974 |  | PHOLELA TRB. | EARTHFILL | 5.9 | 155 | BY-WASH | 109 | 11.6 | 0 | STOCK WATERING & FISHERIES |  |  |  | 2007-11-08 | Small | Significant | 2 | 2009-07-10 | A |  | 0 | 2018-01-31
T501/77 |  | BETHESDA DAM | 4 | T51C | 29 | 54 | 35.4 | 29 | 33 | 37.1 | HIMEVILLE | 18 |  | FS | KWAZULU NATAL | KWAZULU NATAL | 2017 |  | UMZIMKULU RIVER TR. | EARTHFILL | 13.9 | 105 | BY WASH | 443 | 10 |  | IRRIGATION |  |  |  | 2017-12-08 | Medium | Low | 2 | 2013-07-19 | A |  | 0
T501/79 |  | STAGGA DAM | 4 | T51E | 29 | 53 | 3.03 | 29 | 37 | 52.8 | UNDERBERG | 17 |  | SISONKE | KWAZULU NATAL | KWAZULU NATAL |  |  | PHOLELA RIVER TR. | EARTHFILL | 7 | 111 | SIDE CHANNEL | 58 | 3.4 |  | STOCK WATERING & FIRE FIGHTING |  |  |  | 2014-12-19 | Small | Low | 1 | 2014-12-17 | O |  | 0
T501/80 | 0 | LAKE RINGSTEAD DAM | 4 | T51C | 29 | 47 | 14.2 | 29 | 33 | 29.7 | UNDERBERG | 6.7 |  | FS | KWAZULU NATAL | KWAZULU NATAL |  |  | BHOBHOBHO | EARTHFILL | 7.3 | 336 | SIDE CHANNEL | 470 | 26.6 | 0 | IRRIGATION & RECREATIONAL |  |  |  | 2015-04-23 | Small | Significant | 2 | 2015-03-31 | A |  | 0 | 2019-11-29
T501/81 |  | DIEU DONNE MAIN DAM | 4 | T51E | 29 | 41 | 13 | 29 | 30 | 6 | HIMEVILLE | 7 |  |  | KWAZULU NATAL | KWAZULU NATAL | 1985 |  | FURROW RIVER | EARTHFILL | 5.8 | 250 | BY-WASH | 281 | 15.6 |  | IRRIGATION |  |  |  | 2015-12-02 | Small | Low | 1 | 2015-11-18 | A |  | 0
T502/13 | 2620 | CURRAGH LAKE DAM | 4 | T51G | 29 | 56 | 29 | 29 | 21 | 46.5 | UNDERBERG | 28 |  | UNDERBERG | KWAZULU NATAL | KWAZULU NATAL | 1984 |  | NDAWANA | EARTHFILL | 15 | 90 | BY-WASH WITH STEEP CONCRETE LINED DROP | 1800 | 56 | 108 | IRRIGATION |  |  |  | 1986-11-20 | Medium | Significant | 2 | 1988-04-12 | A | 2019-05-30 | 3
T502/15 |  | RAVENHILL DAM | 4 | T52K | 30 | 43 | 40.9 | 30 | 3 | 12.1 | HARDING | 35 |  | ALFRED | KWAZULU NATAL | KWAZULU NATAL | 1977 |  | MZINKHULWANA RIVER TR. | EARTHFILL | 17 | 148 | OPEN CHANNEL | 171 | 3 | 2.9 | IRRIGATION |  |  |  | 1993-12-08 | Medium | Low | 2 | 1994-03-07 | A | 2012-11-13 | 1 | 2017-11-30
T502/17 |  | MALTON DAM NO1 | 4 | T52K | 30 | 38 | 10 | 29 | 54 | 44.6 | HARDING | 10 |  | ALFRED | KWAZULU NATAL | KWAZULU NATAL | 1970 |  | UMZIMKULU RIVER | EARTHFILL | 8 | 115 | OGEE SPILLWAY | 171 | 3 |  | IRRIGATION |  |  |  | 1987-02-10 | Small | Low | 1 | 1988-12-28 | A |  | 0
T502/20 |  | NCALU DAM | 4 | T52D | 30 | 13 | 25.7 | 29 | 59 | 41.5 | IXOPO | 15 |  | IXOPO | KWAZULU NATAL | KWAZULU NATAL | 0 |  | NCALU RIVER | UNKNOWN | 8 | 0 |  | 145 | 0 |  | IRRIGATION |  |  |  | 2001-10-10 | Small | Low | 1 | 1987-08-03 | A |  | 0
T502/21 |  | TRAVELLER'S REST DAM | 4 | T52A | 30 | 1 | 34.2 | 29 | 54 | 3.9 | CREIGHTON | 10 |  | ES | KWAZULU NATAL | KWAZULU NATAL | 1985 |  |  | EARTHFILL | 15 | 155 | BY-WASH | 184 | 3 | 4 | IRRIGATION |  |  |  | 1987-07-14 | Medium | Low | 2 | 1988-10-26 | A | 2017-10-23 | 1 | 2022-10-30
T502/22 |  | FAIRVIEW DAM | 4 | T52A | 30 | 2 | 16.4 | 29 | 54 | 7.5 | CREIGHTON | 10 |  | IXOPO | KWAZULU NATAL | KWAZULU NATAL | 1985 |  | - | EARTHFILL | 14 | 155 | OPEN CHANNEL | 184 | 3 |  | IRRIGATION |  |  |  | 1987-07-14 | Small | Low | 1 | 1988-10-11 | A |  | 0
T502/23 |  | AMANZIMNYAMA DAM | 4 | T52K | 30 | 35 | 10.6 | 29 | 52 | 5.7 | HARDING | 0 |  | ALFRED | KWAZULU NATAL | KWAZULU NATAL | 1991 |  | AMANZIMYAMA RIVER TR. | EARTHFILL | 17 | 181 | OPEN CHANNEL | 656 | 11 | 15.6 | INDUSTRIAL USE AND DOMESTIC SUPPLY |  |  |  | 1995-03-30 | Medium | Significant | 2 | 2007-02-01 | M | 2007-02-01 | 2
T502/24 | 17695 | CLERKENWELL 7958 DAM | 4 | T52A | 29 | 58 | 27 | 29 | 50 | 5 | CREIGHTON | 10 |  | IXOPO | KWAZULU NATAL | KWAZULU NATAL | 1974 |  | INKONZA RIVER | EARTHFILL | 10 | 250 | OPEN CHANNEL | 117 | 4 |  | IRRIGATION |  |  |  | 1986-11-05 | Small | Low | 1 | 1988-04-15 | A |  | 0
T502/26 |  | ROUGHAM DAM | 4 | T51F | 29 | 54 | 24.3 | 29 | 23 | 31.3 | UNDERBERG | 22 |  | UNDERBERG | KWAZULU NATAL | KWAZULU NATAL | 1989 |  | NGWANGWANE RIVER TR. | EARTHFILL | 8 | 220 | SIDE CHANNEL SPILLWAY | 100 | 3 |  | IRRIGATION |  |  |  | 1990-04-24 | Small | Low | 1 | 1992-01-03 | A |  | 0
T502/27 |  | UMZIMKULWANA DAM | 4 | T52K | 30 | 33 | 23.4 | 29 | 55 | 10.4 | HARDING | 3 |  |  | KWAZULU NATAL | KWAZULU NATAL | 1991 |  | MZIMKULWANA RIVER | EARTHFILL | 11 | 165 | SIDE CHANNEL SPILLWAY | 800 | 26 | 78 | IRRIGATION |  |  |  | 1992-01-18 | Small | Significant | 2 | 1991-06-10 | B | 2017-12-13 | 2 | 2023-02-28
T502/29 |  | KILDARE DAM | 4 | T52L | 30 | 44 | 34.3 | 30 | 15 | 7.5 | PORT SHEPSTONE | 25 |  | PORT SHEPSTONE | KWAZULU NATAL | KWAZULU NATAL | 1992 |  | BABOON SPRUIT | EARTHFILL | 9 | 160 | SIDE CHANNEL SPILLWAY | 196 | 10 |  | IRRIGATION |  |  |  | 1994-02-19 | Small | Low | 1 | 1992-06-22 | A |  | 0
T502/30 |  | NKONZO DAM / GLENROY | 4 | T52A | 29 | 59 | 10.7 | 29 | 49 | 11.3 | CREIGHTON | 5 |  | FS | KWAZULU NATAL | KWAZULU NATAL | 1997 |  | NONTSHIHONGO RIVER | EARTHFILL | 10 | 0 | BY-WASH | 1200 | 0 |  | IRRIGATION |  |  |  | 2003-11-04 | Small | Low | 1 | 1993-03-09 | B |  | 0
T502/32 |  | FAIRVIEW 1 DAM | 4 | T52L | 30 | 41 | 54.3 | 30 | 13 | 50.5 | PADDOCK | 7 |  | PORT SHEPSTONE | KWAZULU NATAL | KWAZULU NATAL | 1995 |  | UMZIMKHULWANA RIVER TR. | EARTHFILL & ARCH | 9 | 80 | INFORMATION NOT AVAILABLE | 100 | 0 | 6.9 | IRRIGATION |  |  |  | 1995-10-15 | Small | Low | 1 | 1995-08-21 | A |  | 0
T502/33 |  | SINGIZI DAM | 4 | T51H | 30 | 14 | 58.3 | 29 | 32 | 14.3 | KOKSTAD | 30 |  | KOKSTAD | KWAZULU NATAL | KWAZULU NATAL | 1978 |  | SINGIZI RIVER | EARTHFILL | 16 | 180 | SIDE CHANNEL SPILLWAY | 3250 | 10 | 17.3 | INDUSTRIAL USE |  |  |  | 1996-03-20 | Medium | Significant | 2 | 1999-11-30 | W | 2006-08-22 | 2 | 2017-04-15
T502/37 |  | AVOCAVALE DAM | 4 | T52A | 29 | 57 | 29.4 | 29 | 48 | 20 | CREIGHTON | 8 |  | IXOPO | KWAZULU NATAL | KWAZULU NATAL | 2001 |  | NKONZO STREAM | EARTHFILL | 8 | 184 | SIDE CHANNEL SPILLWAY | 160 | 4 |  | IRRIGATION |  |  |  | 2003-11-04 | Small | Low | 1 | 1995-10-27 | B |  | 0
T502/45 |  | ROUNDABOUT DAM | 4 | T40G | 30 | 45 | 56.8 | 30 | 13 | 17 | PADDOCK | 3 |  | PORT SHEPSTONE | GAUTENG | KWAZULU NATAL | 1978 |  | UMHLANGA RIVER TR. | EARTHFILL | 7 | 110 | SIDE CHANNEL SPILLWAY | 60 | 4 |  | IRRIGATION |  |  |  | 1998-03-03 | Small | Low | 1 | 1999-02-22 | A |  | 0
T502/47 |  | KINGSCOTE DAM | 4 | T51G | 30 | 0 | 15.9 | 29 | 22 | 16 | UNDERBERG | 0 |  |  | KWAZULU NATAL | KWAZULU NATAL | 0 |  |  | UNKNOWN | 11 | 237 |  | 156 | 0 |  | IRRIGATION |  |  |  | 2004-10-31 | Small | Low | 1 | 2001-10-10 | A |  | 0
T502/49 |  | CLARKTON DAM | 4 | T51G | 29 | 58 | 18.8 | 29 | 21 | 34.6 | UNDERBERG | 30 |  | UNDERBERG | KWAZULU NATAL | KWAZULU NATAL | 2010 |  | DOBELA STREAM | EARTHFILL | 9.7 | 0 | BY-WASH | 1400 | 43 | 28.6 | IRRIGATION |  |  |  | 2008-07-22 | Medium | Significant | 2 | 2006-03-08 | A |  | 0 | 2020-01-30
T502/50 |  | TOPSHAM TOP DAM | 4 | T51G | 29 | 58 | 57.3 | 29 | 20 | 0 | SWARTBERG | 35 |  | SISONKE | KWAZULU NATAL | KWAZULU NATAL | 2006 |  | DOBELA RIVER | EARTHFILL | 10 | 100 | OPEN CHANNEL | 150 | 4.1 |  | IRRIGATION |  |  |  | 2007-10-30 | Small | Low | 1 | 2004-08-27 | A |  | 0
T502/51 |  | HELMSLEY DAM NO1 | 4 | T52D | 30 | 20 | 12 | 30 | 10 | 43 | HIGHFLATS | 10 |  |  | KWAZULU NATAL | KWAZULU NATAL | 1975 |  | MGODI RIVER | EARTHFILL | 16 | 210 | INFORMATION NOT AVAILABLE | 114 | 2 |  | IRRIGATION |  |  |  | 2004-08-26 | Medium | Low | 2 | 2004-09-16 | A |  | 0
T502/52 |  | SUNNYSIDE TOP DAM | 4 | T52A | 30 | 0 | 11.5 | 29 | 53 | 14.4 | CREIGHTON | 5 |  | IXOPO | KWAZULU NATAL | KWAZULU NATAL | 0 |  | BUMBANE RIVER | EARTHFILL | 12 | 120 |  | 87 | 0 |  | IRRIGATION |  |  |  | 2014-02-19 | Small | Low | 1 | 2004-10-12 | A |  | 0
T502/53 |  | SUNNYSIDE BOTTOM DAM | 4 | T52A | 30 | 0 | 17.2 | 29 | 52 | 40.4 | CREIGHTON | 5 |  | IXOPO | KWAZULU NATAL | KWAZULU NATAL | 0 |  | BUMBANE RIVER | EARTHFILL | 12 | 100 |  | 67 | 0 |  | IRRIGATION |  |  |  | 2014-02-19 | Small | Low | 1 | 2004-10-12 | A |  | 0
T502/54 |  | MICHAUX DAM | 4 | T51F | 29 | 49 | 9.7 | 29 | 18 | 2 | BUSHMANSNEK | 21 |  | FS | KWAZULU NATAL | KWAZULU NATAL | 0 |  | NGWANGWANE RIVER TR | EARTHFILL | 6.4 | 115 | SIDE CHANNEL SPILLWAY | 63 | 4 |  | IRRIGATION |  |  |  | 2004-10-06 | Small | Low | 1 | 2004-11-23 | A |  | 0
T502/55 |  | MIDDLETON DAM | 4 | T52A | 29 | 58 | 55.6 | 29 | 50 | 48 | CREIGHTON | 5 |  | FP | KWAZULU NATAL | KWAZULU NATAL | 2008 |  | NKONZO | EARTHFILL | 22 | 465 | BY-WASH | 3600 | 54 | 88 | IRRIGATION |  |  |  | 2004-11-02 | Medium | Significant | 2 | 2004-12-15 | B | 2017-10-19 | 1 | 2022-11-30
T502/56 |  | BURNSIDE DAM | 4 | T52A | 29 | 59 | 46.9 | 29 | 50 | 32.4 | CREIGHTON | 3 |  | FS | KWAZULU NATAL | KWAZULU NATAL | 0 |  | MZIMKHULU RIVER TR | EARTHFILL | 7 | 550 | INFORMATION NOT AVAILABLE | 804 | 26 |  | IRRIGATION |  |  |  | 2004-10-06 | Small | Low | 1 | 2004-11-25 | A |  | 0
T502/57 |  | CLIFTON DAM | 4 | T51G | 29 | 59 | 5.5 | 29 | 23 | 2.6 | UNDERBERG | 30 |  | MOUNT CURRIE | KWAZULU NATAL | KWAZULU NATAL |  |  |  | EARTHFILL | 11.9 |  |  | 550 | 31 |  | IRRIGATION& STOCK WATERING AND FISHING |  |  |  | 2012-03-09 | Small | Low | 1 | 2006-02-28 | A |  | 0
T502/58 |  | IDEAL VIEW DAM | 4 | T51F | 29 | 53 | 44.4 | 29 | 19 | 24.1 | UNDERBERG | 20 |  | UNDERBERG | KWAZULU NATAL | KWAZULU NATAL | 1955 |  | NQWAGWANE RIVER TR. | EARTHFILL | 8 | 200 | OPEN CHANNEL | 350 | 15 |  | IRRIGATION & STOCK WATERING |  |  |  | 2006-06-22 | Small | Low | 1 | 2006-08-02 | A |  | 0
T502/60 | 0 | BOTTOM SITE COUZENS DAM | 4 | T51F | 29 | 53 | 51.1 | 29 | 19 | 44 | UNDERBERG | 30 |  | UNDERBERG | KWAZULU NATAL | KWAZULU NATAL | 0 |  | NGWANGWANE TR | EARTHFILL | 6.5 | 270 |  | 96 | 7.2 | 0 | IRRIGATION |  |  |  | 2013-11-19 | Small | Low | 1 | 2007-08-03 | A |  | 0
T502/61 |  | WALTON DAM | 4 | T51F | 29 | 52 | 9.4 | 29 | 18 | 37.6 | HIVEVILLE | 24 |  | SISONKE | KWAZULU NATAL | KWAZULU NATAL | 2007 |  | TRIBUTARY OF NGWANGWANE | EARTHFILL | 8.7 | 120 | SIDE CHANNEL | 90 | 3.5 |  | IRRIGATION & STOCKING WATERING |  |  |  | 2007-06-28 | Small | Low | 1 | 2007-10-10 | A |  | 0
T502/65 | 0 | SAUCHEN DAM | 4 | T52A | 30 | 4 | 41.6 | 29 | 52 | 29 | CREIGHTON | 6.1 |  | ES | KWAZULU NATAL | KWAZULU NATAL | 1987 |  | KWACOTA RIVER | EARTHFILL | 8.2 | 342 | BY-WASH | 111 | 7.4 | 0 | IRRIGATION |  |  |  | 2016-07-25 | Small | Low | 1 | 2016-07-14 | A |  | 0
T502/68 | 0 | OASISI DAM | 7 | T52L | 30 | 42 | 28 | 30 | 11 | 57 | PORT SHEPSTONE | 35 |  | ET | KWAZULU NATAL | KWAZULU NATAL | 1985 |  | MZIMKULWANA RIVER TR. | EARTHFILL | 11.9 | 260 | BY-WASH | 264 | 8.8 | 0 | DOMESTIC SUPPLY & IRRIGATION |  |  |  | 2017-11-22 | Small | Significant | 2 | 2017-08-15 | A |  | 0
T502/69 | 0 | WATERFALL RECLAIMING DAM | 7 | T52D | 30 | 17 | 42 | 30 | 6 | 29 | IXOPO | 16 |  | ET | KWAZULU NATAL | KWAZULU NATAL | 1986 |  | KWANTAMBAMA | EARTHFILL | 8 | 110 | SIDE CHANNEL | 94 | 4.7 | 0 | STOCK WATERING & IRRIGATION |  |  |  | 2017-10-25 | Small | Low | 1 | 2017-10-05 | A |  | 0
T502/70 | 0 | LAKE ELAND | 7 | T52L | 30 | 44 | 12 | 30 | 9 | 48 | PORT SHEPSTONE | 27 |  | ET | KWAZULU NATAL | KWAZULU NATAL | 2003 |  | MZIMKHULWANA RIVER TR. | EARTHFILL | 19.8 | 335 | SIDE CHANNEL | 1140 | 28.5 | 0 | RECREATIONAL |  |  |  | 2018-02-02 | Medium | Low | 2 | 2018-01-30 | A |  | 0
T502/71 | 0 | HARDING LAND DAM | 7 | T52K | 30 | 38 | 49 | 29 | 52 | 23 | HARDING | 7.8 |  | ES | KWAZULU NATAL | KWAZULU NATAL |  |  | NKONDWANA RIVER | EARTHFILL | 15 | 491 | BY-WASH | 491 | 10.9 | 0 | STOCK WATERING |  |  |  | 2018-02-12 | Medium | Low | 2 | 2018-01-31 | A |  | 0
T502/72 | 0 | CORNISTON DAM 2 | 7 | T52A | 30 | 5 | 42.6 | 29 | 53 | 8.1 | MAHEHLE | 1.9 |  | SISONKE | EASTERN CAPE | EASTERN CAPE | 2011 |  | MVWINI RIVER | EARTHFILL | 7.8 | 300 | SIDE CHANNEL | 80 | 3.63 | 0 | IRRIGATION |  |  |  | 2018-03-20 | Small | Low | 1 | 2018-02-22 | A |  | 0
T502/73 | 0 | CORNISTON DAM 4 | 7 | T52A | 30 | 5 | 55 | 29 | 53 | 27.6 | MAHEHLE | 1.8 |  | SISONKE | EASTERN CAPE | EASTERN CAPE | 2011 |  | MVWINI RIVER | EARTHFILL | 9.5 | 174 | SIDE CHANNEL | 75 | 2.7 | 0 | IRRIGATION |  |  |  | 2018-03-20 | Small | Low | 1 | 2018-02-22 | A |  | 0
T502/74 | 0 | AVEBURY DAM | 4 | T5 | 30 | 5 | 18.3 | 29 | 51 | 26.8 | MAHEHLE | 4.1 |  | SISONKE | KWAZULU NATAL | KWAZULU NATAL | 2014 |  | MVWINI RIVER | EARTHFILL | 11 | 275 | SIDE CHANNEL | 270 | 9 | 0 | IRRIGATION |  |  |  | 2018-03-26 | Small | Low | 1 | 2018-03-16 | A |  | 0
T502/75 | 0 | CLOVER LOWER DAM | 7 | T52A | 30 | 4 | 2.7 | 29 | 53 | 19 | MAHEHLE | 4.5 |  | ES | KWAZULU NATAL | KWAZULU NATAL | 2013 |  | NGUDWINI RIVER TR. | EARTHFILL | 7.4 | 270 | BY-WASH | 64 | 3.2 | 9.7 | IRRIGATION |  |  |  | 2018-05-24 | Small | Low | 1 | 2018-04-13 | A |  | 0
T502/76 | 0 | CLOVER UPPER DAM | 7 | T5 | 30 | 4 | 37.3 | 29 | 53 | 46.2 | MAHEHLE | 4.1 |  | ES | EASTERN CAPE | EASTERN CAPE | 1982 |  | KWACOTA RIVER | EARTHFILL | 11 | 230 | SIDE CHANNEL | 155 | 5.16 | 0 | IRRIGATION |  |  |  | 2018-07-16 | Small | Low | 1 | 2018-06-29 | A |  | 0
T502/77 | 0 | VERDE PRADO DAM | 7 | T52C | 30 | 6 | 21.5 | 29 | 57 | 35.2 | IXOPO | 11 |  |  | EASTERN CAPE | EASTERN CAPE |  |  | MZIMKHULU RIVER TR. |  | 10.4 | 135 |  | 90 | 4 | 0 | FIRE FIGHTING |  |  |  | 2018-11-29 | Small | Low | 1 | 2018-11-28 | A |  | 0
T601/02 |  | MAGWA DAM | 7 | T60H | 31 | 21 | 57 | 29 | 39 | 15.8 | LUSIKISIKI | 8 |  |  | EASTERN CAPE | EASTERN CAPE | 1970 |  | MKOZI RIVER | EARTHFILL | 25 | 300 | OPEN CHANNEL | 1330 | 19 |  | IRRIGATION |  |  |  | 1996-03-20 | Medium | Significant | 2 | 2001-07-16 | W | 2001-05-31 | 2
T604/03 | 7812 | MTENTWANA DAM | 7 | T60A | 31 | 5 | 14 | 30 | 10 | 44 | PORT EDWARD | 4.7 |  | O.R.TAMBO | EASTERN CAPE | EASTERN CAPE | 1980 |  | THOMPSONS LAGOON | EARTHFILL | 15 | 115 | SIDE CHANNEL | 132 | 1.54 | 8.9 | WATER SUPPLY SERVICES+ RECREATION |  |  |  | 2009-11-04 | Medium | Significant | 2 | 2011-03-25 | O | 2018-09-06 | 2 | 2023-11-30
T701/10 | 8202 | NGQELENI DAM | 7 | T70E | 31 | 36 | 13.5 | 29 | 3 | 31.9 | NGQELENI | 8 |  |  | EASTERN CAPE | EASTERN CAPE | 0 |  |  | EARTHFILL & GRAVITY | 16 | 250 | OGEE | 660 | 0 |  | MUNICIPAL USE & INDUSTRIAL USE |  |  |  | 2009-09-18 | Medium | Significant | 2 | 2003-04-07 | M |  | 0 | 2019-04-30
T701/11 |  | CANZIBE DAM | 7 | T70G | 31 | 48 | 13.8 | 29 | 3 | 49.1 | MTHATHA | 34 |  | O.R. TAMBO | EASTERN CAPE | EASTERN CAPE |  |  | NGQOKOZWENI | EARTHFILL | 10 | 140 |  | 125 | 2.1 |  | STOCK WATERING & IRRIGATION |  |  |  | 2006-09-18 | Small | Low | 1 | 2006-08-29 | M |  | 0
T703/01 |  | MHLANGA DAM-TRANSKEI | 7 | T70A | 31 | 25 | 51.8 | 28 | 55 | 43.2 | MTHATHA | 22 |  | UMTATA | EASTERN CAPE | EASTERN CAPE | 1979 |  | MHLANGA | EARTHFILL | 34 | 400 | SIDE CHANNEL | 1960 | 26.2 | 14 | MUNICIPAL USE & INDUSTRIAL USE |  |  |  | 1993-04-14 | Large | High | 3 | 1993-04-14 | W | 2010-10-01 | 3 | 2018-09-30
T703/28 |  | MNGAZI OFF-CHANNEL DAM | 7 | T70B | 31 | 37 | 37.4 | 29 | 25 | 46.7 | PORT ST JOHNS | 15 |  | UMZIMVUBU | EASTERN CAPE | EASTERN CAPE | 2003 |  | OFF CHANNEL (MNGAZI RIVER) | EARTHFILL | 12 | 500 | OPEN CHANNEL | 490 | 8.65 | 1 | DOMESTIC SUPPLY & MUNICIPAL USE |  |  |  | 2011-11-30 | Medium | Significant | 2 | 2001-10-17 | M |  | 0 | 2018-04-30
T800/52 | 33657 | MNDWAKA DAM | 7 | T80B | 32 | 4 | 3.4 | 29 | 1 | 13.8 | ELLIOTDALE | 82 |  | ELLIOTDALE | EASTERN CAPE | EASTERN CAPE | 2015 |  | MNDWAKA | MULTI-ARCH & ROCKFILL & GRAVITY & BUTTRESS | 29.6 | 309 | OGEE (OVERFLOW) | 1920 | 24 | 0 | DOMESTIC SUPPLY |  |  |  | 2016-05-01 | Medium | Significant | 2 | 2008-11-20 | M |  | 0 | 2020-01-31
T901/03 |  | UPPER NQXAKAXA DAM | 7 | T90A | 32 | 5 | 41.5 | 28 | 16 | 10.6 | DUTYWA | 3 |  | IDUTYWA | EASTERN CAPE | EASTERN CAPE | 1956 |  | NQXAKAXA | EARTHFILL | 8 | 250 | OPEN CHANNEL | 48 | 3.11 | 2.76 | MUNICIPAL USE & INDUSTRIAL USE |  |  |  | 1996-06-13 | Small | Low | 1 | 1996-07-11 | M | 2011-09-21 | 1
T901/04 | 6507 | LOWER NQXAKAXA DAM | 7 | T90A | 32 | 6 | 23 | 28 | 17 | 29.5 | DUTYWA | 2 |  | IDUTYWA | EASTERN CAPE | EASTERN CAPE | 1971 |  | NQXAKAXA | EARTHFILL | 6 | 410 | BY-WASH | 56 | 4.4 | 8.57 | MUNICIPAL USE & INDUSTRIAL USE |  |  |  | 1996-06-13 | Small | Low | 1 | 1996-07-11 | M | 2011-09-21 | 1
T901/05 | 6492 | GOLF COURSE DAM | 7 | T90A | 32 | 5 | 31.7 | 28 | 18 | 8 | DUTYWA | 1 |  | IDUTYWA | EASTERN CAPE | EASTERN CAPE | 1989 |  | NQXAKAXA | EARTHFILL | 8.2 | 430 | BY-WASH | 280 | 12.5 | 8.08 | MUNICIPAL USE & INDUSTRIAL USE |  |  |  | 1996-06-13 | Small | Significant | 2 | 1996-07-11 | M | 2011-09-21 | 1
T902/23 |  | NQADU DAM (WILLOWVALE) | 7 | T90E | 32 | 14 | 39.5 | 28 | 26 | 43.9 | WILLOWVALE | 10 |  | GATYANA | EASTERN CAPE | EASTERN CAPE | 2010 |  | NQADU RIVER | EARTHFILL | 24 | 165 | OPEN CHANNEL | 150 | 2.8 | 0.27 | DOMESTIC SUPPLY |  |  |  | 2011-05-04 | Medium | Low | 2 | 2005-11-17 | M |  | 0 | 2018-09-30
U100/05 |  | NGUDWINI DAM | 4 | U10H | 29 | 52 | 31 | 29 | 55 | 35 | DONNYBROOK | 10 |  | ESTCOURT | KWAZULU NATAL | KWAZULU NATAL | 1978 | 2016 | NGUDWINI RIVER | EARTHFILL | 18.2 | 417 | BROAD CRESTED WEIR - SIDE CHANNEL | 6500 | 145 | 68 | WATER SUPPLY |  |  |  | 1986-09-11 | Medium | Significant | 2 | 1988-12-07 | A | 2011-01-18 | 2 | 2020-03-30
U100/06 |  | CHESTER DAM | 4 | U10K | 30 | 9 | 53.6 | 30 | 5 | 57.6 | IXOPO | 5 |  | PIETERMARITZBURG | KWAZULU NATAL | KWAZULU NATAL | 1986 |  | STAINTON RIVER | EARTHFILL | 8 | 195 | SIDE CHANNEL SPILLWAY | 100 | 3 |  | IRRIGATION |  |  |  | 1986-10-08 | Small | Low | 1 | 1988-12-12 | A |  | 0
U100/07 |  | ST.ISADORE DAM | 4 | U10K | 30 | 8 | 35.1 | 30 | 6 | 2.6 | IXOPO | 3 |  | IMPENDLE | KWAZULU NATAL | KWAZULU NATAL | 1986 |  | IXOPO RIVER | EARTHFILL | 16 | 420 | SIDE CHANNEL SPILLWAY | 3000 | 55 | 90 | IRRIGATION |  |  |  | 1986-10-25 | Medium | Significant | 2 | 1988-07-26 | B | 2016-12-09 | 4 | 2022-01-30
U100/08 |  | DONNINGTON DAM | 4 | T51E | 29 | 42 | 31.6 | 29 | 32 | 27.8 | HIMEVILLE | 6 |  | HIMEVILLE | KWAZULU NATAL | KWAZULU NATAL | 1969 |  | POLELANA RIVER | EARTHFILL | 8 | 152 | SIDE CHANNEL SPILLWAY | 500 | 35 |  | IRRIGATION |  |  |  | 1986-12-12 | Small | Low | 1 | 2002-03-19 | A |  | 0
U100/09 |  | MAYFIELDS DAM | 4 | U10J | 30 | 2 | 53.3 | 29 | 58 | 47.2 | IXOPO | 20 |  | IXOPO | KWAZULU NATAL | KWAZULU NATAL | 1985 |  | KUXAMU RIVER | EARTHFILL | 10 | 95 | OPEN CHANNEL | 100 | 3 |  | IRRIGATION |  |  |  | 1991-02-18 | Small | Low | 1 | 1991-01-22 | A |  | 0
U100/10 |  | FAIRHAVEN DAM | 4 | U10H | 29 | 56 | 25.9 | 29 | 56 | 0.1 | DONNEYBROOK | 7 |  | IXOPO | KWAZULU NATAL | KWAZULU NATAL | 1983 |  | - | EARTHFILL | 6 | 120 | SIDE CHANNEL SPILLWAY | 93 | 5 |  | IRRIGATION |  |  |  | 1986-11-24 | Small | Low | 1 | 1988-11-21 | A |  | 0
U100/11 |  | LILYDALE- | 4 | U10H | 29 | 59 | 37.2 | 29 | 57 | 5.5 | IXOPO | 25 |  | IXOPO | KWAZULU NATAL | KWAZULU NATAL | 1986 |  | MZALANYONI RIVER | EARTHFILL | 13 | 280 | SIDE CHANNEL SPILLWAY | 798 | 8 |  | IRRIGATION |  |  |  | 1986-12-08 | Medium | Significant | 2 | 1988-12-07 | B | 1997-07-11 | 1 | 2011-02-28
U100/13 |  | CALDERWOOD DAM (SEVENSTREAMS) | 4 | U10G | 29 | 41 | 19.3 | 30 | 4 | 20.4 | HOWICK | 35 |  | lions river | KWAZULU NATAL | KWAZULU NATAL | 1982 |  | MABHODLWANE RIVER | EARTHFILL | 8 | 125 | SIDE CHANNEL SPILLWAY | 50 | 2 |  | IRRIGATION |  |  |  | 1987-02-23 | Small | Low | 1 | 1988-11-21 | A |  | 0
U100/14 | 1915 | MAX LAKE | 4 | U10H | 29 | 56 | 9.9 | 29 | 57 | 34.3 | DONNYBROOK | 15 |  | IXOPO | KWAZULU NATAL | KWAZULU NATAL | 1980 |  | FOLOZI RIVER | EARTHFILL | 10 | 125 | OGEE SPILLWAY | 163 | 8 |  | IRRIGATION |  |  |  | 1987-02-28 | Small | Significant | 2 | 1991-01-08 | A |  | 0 | 2017-09-30
U100/17 | 15370 | NETHERBY DAM 3 | 4 | U10C | 29 | 38 | 23.1 | 29 | 38 | 57.4 | HIMEVILLE | 30 |  | UNDERBERG | KWAZULU NATAL | KWAZULU NATAL | 1984 |  | NTWASAHLOBO RIVER | EARTHFILL | 8 | 160 | OPEN CHANNEL | 50 | 2 |  | IRRIGATION |  |  |  | 1986-11-01 | Small | Low | 1 | 1990-11-01 | A |  | 0
U100/18 |  | BEAUVALLET DAM | 4 | T52A | 30 | 5 | 3.6 | 29 | 54 | 2.5 | CREIGHTON | 10 |  | IXOPO | KWAZULU NATAL | KWAZULU NATAL | 1987 |  | NQOTA RIVER | EARTHFILL | 8 | 118 | OPEN CHANNEL | 63 | 2 |  | IRRIGATION |  |  |  | 1987-05-19 | Small | Low | 1 | 1988-11-21 | A |  | 0
U100/20 |  | ELANDSHOEK DAM | 4 | U10G | 29 | 37 | 22.8 | 30 | 1 | 9.1 | PIETERMARITZBURG | 70 |  | BOSTON | KWAZULU NATAL | KWAZULU NATAL | 1987 |  | MBONJAMBULA RIVER | EARTHFILL | 11 | 133 | SIDE CHANNEL SPILLWAY | 62 | 2 |  | IRRIGATION |  |  |  | 1987-05-20 | Small | Low | 1 | 1988-11-21 | A |  | 0
U100/21 |  | WYARDS DAM NO.2 | 4 | U10H | 29 | 57 | 48.9 | 29 | 58 | 0.4 | DONNYBROOK | 25 |  | IXOPO | KWAZULU NATAL | KWAZULU NATAL | 1985 |  | - | EARTHFILL | 7 | 175 | OPEN CHANNEL | 65 | 3 |  | IRRIGATION |  |  |  | 1987-05-18 | Small | Low | 1 | 1988-11-11 | A |  | 0
U100/22 |  | TILLIETUDLEM DAM | 4 | U20A | 29 | 36 | 21.2 | 29 | 55 | 51.3 | HOWICK | 45 |  | LIONS RIVER | KWAZULU NATAL | KWAZULU NATAL | 0 |  | ELANDS RIVER | EARTHFILL | 8 | 240 | SIDE CHANNEL SPILLWAY | 216 | 14 |  | IRRIGATION |  |  |  | 1987-04-06 | Small | Low | 1 | 1989-03-06 | A |  | 0
U100/23 | 5485 | SNOWHILL DAM | 4 | U10C | 29 | 42 | 51.7 | 29 | 36 | 19.7 | HIMEVILLE | 16 |  | UNDERBERG | KWAZULU NATAL | KWAZULU NATAL | 1986 |  | MKOMAZANE RIVER TR. | EARTHFILL | 10 | 90 | BY-WASH | 250 | 8 | 9.8 | STOCK WATERING |  |  |  | 1987-03-30 | Small | Low | 1 | 2016-06-08 | A | 2012-08-15 | 1
U100/24 |  | COPPINS FARM DAM | 4 | U10K | 30 | 8 | 5 | 30 | 4 | 17 | IXOPO | 2 |  | ET | KWAZULU NATAL | KWAZULU NATAL | 1983 |  | XOBHO RIVER | EARTHFILL | 6 | 520 | SIDE CHANNEL SPILLWAY | 400 | 22 |  | IRRIGATION |  |  |  | 1989-08-25 | Small | Low | 1 | 1988-12-07 | A |  | 0
U100/25 |  | MYHILL DAM | 4 | U10K | 30 | 5 | 27.1 | 30 | 8 | 9.5 | IXOPO | 15 |  | IXOPO | KWAZULU NATAL | KWAZULU NATAL | 1982 |  | MZINHLANGA RIVER | EARTHFILL | 10 | 0 | SIDE CHANNEL SPILLWAY | 124 | 3.6 |  | IRRIGATION |  |  |  | 1988-06-02 | Small | Low | 1 | 1988-11-16 | A |  | 0
U100/26 |  | SACRED HEART DAM | 4 | U10K | 30 | 8 | 24 | 30 | 5 | 16 | IXOPO | 3 |  | ET | KWAZULU NATAL | KWAZULU NATAL | 1985 |  | IXOPO RIVER | EARTHFILL | 9 | 105 | SIDE CHANNEL SPILLWAY | 103 | 2 |  | IRRIGATION |  |  |  | 1988-06-16 | Small | Low | 1 | 1988-09-29 | A |  | 0
U100/27 |  | HIGHLYNN 5 DAM | 4 | U80J | 30 | 14 | 16.7 | 30 | 10 | 47.6 | HIGHFLATS | 4 |  | ET | KWAZULU NATAL | KWAZULU NATAL | 1987 |  | MTWALUME RIVER | EARTHFILL | 8 | 100 | OPEN CHANNEL | 130 | 5 |  | IRRIGATION |  |  |  | 1988-09-21 | Small | Low | 1 | 1994-08-02 | A |  | 0
U100/29 |  | GLENBAIN DAM | 4 | U10J | 30 | 2 | 10.4 | 30 | 1 | 11.4 | IXOPO | 20 |  | IXOPO | KWAZULU NATAL | KWAZULU NATAL | 1984 |  | LUFAFA RIVER TR. | EARTHFILL | 14 | 110 | SIDE CHANNEL SPILLWAY | 109 | 3.4 |  | IRRIGATION |  |  |  | 1989-11-12 | Small | Low | 1 | 1989-12-28 | A |  | 0
U100/31 |  | ROCKFONTEIN DAM | 4 | U10H | 29 | 57 | 18.1 | 30 | 0 | 18.1 | IXOPO | 36 |  |  | KWAZULU NATAL | KWAZULU NATAL | 1989 |  | MZALANYONI RIVER TR. | EARTHFILL | 7 | 270 | OPEN CHANNEL | 250 | 11 |  | IRRIGATION |  |  |  | 1989-11-30 | Small | Low | 1 | 1989-02-17 | A |  | 0
U100/32 |  | PAUL HOLME DAM | 4 | U10E | 29 | 41 | 2.1 | 29 | 42 | 25.3 | BULWER | 23 |  | UNDERBERG | KWAZULU NATAL | KWAZULU NATAL | 1188 |  | SIWALOKOHLO RIVER TR. | EARTHFILL | 10 | 144 | SIDE CHANNEL SPILLWAY | 150 | 2.2 |  | IRRIGATION |  |  |  | 1991-02-05 | Small | Low | 1 | 1991-07-03 | A |  | 0
U100/33 |  | MACKENZIE DAM | 4 | U10J | 29 | 57 | 38.1 | 30 | 0 | 41.6 | IXOPO | 30 |  | IXOPO | KWAZULU NATAL | KWAZULU NATAL | 1982 |  | MZALANYONI RIVER | EARTHFILL | 6 | 7 | SIDE CHANNEL SPILLWAY | 170 | 5 |  | IRRIGATION |  |  |  | 1989-07-10 | Small | Low | 1 | 1989-12-28 | A |  | 0
U100/34 |  | COPPINS DAM | 4 | U10K | 30 | 7 | 57.9 | 30 | 3 | 49.7 | IXOPO | 2 |  | IXOPO | KWAZULU NATAL | KWAZULU NATAL | 1983 |  | XOBHO RIVER | EARTHFILL | 6 | 520 | SIDE CHANNEL SPILLWAY | 400 | 22 |  | IRRIGATION |  |  |  | 1989-06-14 | Small | Low | 1 | 1991-01-02 | A |  | 0
U100/35 |  | WUTHERING HEIGHTS DAM | 4 | U10D | 29 | 27 | 32.8 | 29 | 45 | 42.1 | NOTTINGHAM ROAD | 28 |  | MPENDLE | KWAZULU NATAL | KWAZULU NATAL | 1972 |  | NZINGA RIVER TR. | EARTHFILL | 10 | 300 | SIDE CHANNEL SPILLWAY | 400 | 12 |  | IRRIGATION |  |  |  | 1989-09-25 | Small | Low | 1 | 1989-12-28 | A |  | 0
U100/36 |  | WATTLED CRANE DAM | 4 | U10D | 29 | 30 | 48.6 | 29 | 45 | 43.8 | NOTTINGHAM ROAD | 28 |  | MPENDLE | KWAZULU NATAL | KWAZULU NATAL | 0 |  | NZINGA RIVER TR. | EARTHFILL | 8 | 150 | SIDE CHANNEL SPILLWAY | 75 | 3 |  | IRRIGATION |  |  |  | 1989-09-25 | Small | Low | 1 | 1989-12-28 | A |  | 0
U100/37 | 8935 | WHITE ROCKS DAM | 4 | U10D | 29 | 26 | 37 | 29 | 43 | 41 | NOTTINGHAM ROAD | 30 |  | IMPENDLE | KWAZULU NATAL | KWAZULU NATAL | 1985 |  | KWA-MANZAMNYAMA RIVER | EARTHFILL | 11 | 150 | SIDE CHANNEL | 110 | 3 |  | IRRIGATION |  |  |  | 1989-09-27 | Small | Low | 1 | 1991-06-25 | A |  | 0
U100/38 |  | MT.LESEUER BIG DAM | 4 | U10D | 29 | 31 | 51.9 | 29 | 42 | 45.8 | NOTTINGHAM ROAD | 44 |  | IMPENDLE | KWAZULU NATAL | KWAZULU NATAL | 1951 |  | NZINGA RIVER TR. | EARTHFILL | 5 | 140 | SIDE CHANNEL | 400 | 29 | 3.6 | IRRIGATION |  |  |  | 1989-09-27 | Small | Significant | 2 | 1997-03-12 | A | 2014-03-11 | 2 | 2022-04-30
U100/39 |  | LAURENS DAM | 4 | U10D | 29 | 32 | 10.5 | 29 | 43 | 3.6 | NOTTINGHAM ROAD | 44 |  | MPENDLE | KWAZULU NATAL | KWAZULU NATAL | 1960 |  | NZINGA RIVER TR. | EARTHFILL | 8 | 35 | SIDE CHANNEL SPILLWAY | 300 | 10 | 0.67 | IRRIGATION |  |  |  | 1989-09-27 | Small | Significant | 2 | 1997-03-12 | A | 2014-03-13 | 2 | 2022-04-13
U100/41 |  | THE DUFFRYN DAM | 4 | U10C | 29 | 41 | 5.6 | 29 | 35 | 56 | HIMEVILLE | 18 |  | UNDERBERG | KWAZULU NATAL | KWAZULU NATAL | 0 |  | MKHOMAZANA RIVER TR. | EARTHFILL | 8 | 150 | SIDE CHANNEL SPILLWAY | 95 | 3 |  | IRRIGATION |  |  |  | 1990-01-23 | Small | Low | 1 | 1992-02-11 | A |  | 0
U100/42 |  | CARRISMEADE TOP DAM | 4 | U10H | 29 | 58 | 28.1 | 29 | 59 | 53 | DONNYBROOK | 13 |  | IXOPO | KWAZULU NATAL | KWAZULU NATAL | 0 |  | MZALANYONI RIVER TR. | EARTHFILL | 7 | 120 | SIDE CHANNEL SPILLWAY | 76 | 2.5 |  | IRRIGATION |  |  |  | 1990-11-13 | Small | Low | 1 | 1991-10-28 | A |  | 0
U100/43 |  | CARRISMEADE BOTTOM DAM | 4 | U10H | 29 | 58 | 15.6 | 29 | 59 | 45.9 | DONNYBROOK | 13 |  | IXOPO | KWAZULU NATAL | KWAZULU NATAL | 0 |  | MZALANYONI RIVER TR. | EARTHFILL | 5 | 150 | SIDE CHANNEL SPILLWAY | 68 | 3 |  | IRRIGATION |  |  |  | 1990-11-13 | Small | Low | 1 | 1991-10-28 | A |  | 0
U100/44 |  | LOCH BUIGHE DAM NO.1 | 4 | U10K | 30 | 6 | 2.7 | 30 | 0 | 23.6 | IXOPO | 7 |  | IXOPO | KWAZULU NATAL | KWAZULU NATAL | 1964 |  | XOBHO RIVER TR. | EARTHFILL | 7 | 150 | SIDE CHANNEL SPILLWAY | 90 | 5 |  | IRRIGATION |  |  |  | 1991-02-05 | Small | Low | 1 | 1991-07-04 | A |  | 0
U100/45 |  | LOCH BUIGHE DAM NO.2 | 4 | U10K | 30 | 6 | 10.2 | 30 | 0 | 33.2 | IXOPO | 7 |  | IXOPO | KWAZULU NATAL | KWAZULU NATAL | 1984 |  | XOBHO RIVER TR. | EARTHFILL | 8 | 145 | SIDE CHANNEL SPILLWAY | 120 | 6 |  | IRRIGATION |  |  |  | 1989-09-02 | Small | Low | 1 | 1991-07-03 | A |  | 0
U100/46 |  | NKOMANDENI DAM | 4 | U10K | 30 | 5 | 47.5 | 30 | 1 | 1 | IXOPO | 7 |  | IXOPO | KWAZULU NATAL | KWAZULU NATAL | 1984 |  | IXOPO RIVER TR. | EARTHFILL | 9 | 200 | SIDE CHANNEL SPILLWAY | 180 | 3.2 |  | IRRIGATION |  |  |  | 1989-09-02 | Small | Low | 1 | 1992-02-11 | A |  | 0
U100/47 |  | ROCKFONTEIN FOLOZI DAM | 4 | U10H | 29 | 57 | 58.8 | 29 | 59 | 4.9 | IXOPO | 36 |  | IXOPO | KWAZULU NATAL | KWAZULU NATAL | 1982 |  | MFOLOZI RIVER | EARTHFILL | 7 | 102 | OPEN CHANNEL | 223 | 11.2 |  | IRRIGATION |  |  |  | 1988-12-02 | Small | Low | 1 | 1992-01-02 | A |  | 0
U100/48 |  | ALSACE DAM NO.1 | 4 | U10H | 29 | 57 | 12 | 29 | 57 | 26.4 | DONNYBROOK | 9 |  | IXOPO | KWAZULU NATAL | KWAZULU NATAL | 0 |  | MFOLOZI RIVER | EARTHFILL | 6 | 130 | SIDE CHANNEL SPILLWAY | 52 | 2 |  | IRRIGATION |  |  |  | 1990-11-13 | Small | Low | 1 | 1992-08-03 | A |  | 0
U100/49 |  | ALSACE DAM NO.2 | 4 | U10H | 29 | 57 | 4 | 29 | 57 | 44.8 | DONNYBROOK | 9 |  | IXOPO | KWAZULU NATAL | KWAZULU NATAL | 0 |  | MFOLOZI RIVER | EARTHFILL | 9 | 90 | SIDE CHANNEL SPILLWAY | 65 | 2 |  | IRRIGATION |  |  |  | 1990-11-13 | Small | Low | 1 | 1992-08-03 | A |  | 0
U100/50 |  | ALSACE DAM NO.3 | 4 | U10H | 29 | 57 | 42.1 | 29 | 58 | 17.3 | DONNYBROOK | 9 |  | IXOPO | KWAZULU NATAL | KWAZULU NATAL | 0 |  | MFOLOZI RIVER | EARTHFILL | 11 | 140 | SIDE CHANNEL SPILLWAY | 123 | 3 |  | IRRIGATION |  |  |  | 1990-11-13 | Small | Low | 1 | 1992-08-03 | A |  | 0
U100/51 |  | HOME FARM DAM | 4 | U10K | 30 | 8 | 55 | 30 | 4 | 35.7 | IXOPO | 2 |  | ET | KWAZULU NATAL | KWAZULU NATAL | 1985 |  | XOBHO RIVER | EARTHFILL | 7 | 160 | SIDE CHANNEL SPILLWAY | 550 | 26 |  | IRRIGATION |  |  |  | 1995-09-29 | Small | Low | 1 | 1991-06-28 | B | 1999-03-08 | 1
U100/52 |  | ROELTON DAM | 4 | U10K | 30 | 7 | 51.5 | 29 | 59 | 59.1 | IXOPO | 10 |  | IXOPO | KWAZULU NATAL | KWAZULU NATAL | 1964 |  | XOBHO RIVER TR. | EARTHFILL | 11 | 113 | SIDE CHANNEL SPILLWAY | 100 | 3 |  | IRRIGATION |  |  |  | 1991-01-18 | Small | Low | 1 | 1992-01-02 | A |  | 0
U100/53 |  | GOOD HOPE DAM (OWNED BY BE JOHNSON) | 4 | U10J | 30 | 4 | 15.8 | 29 | 59 | 30.6 | IXOPO | 14 |  |  | KWAZULU NATAL | KWAZULU NATAL | 1991 |  | MANZIMNYAMA RIVER | EARTHFILL | 7 | 80 | SIDE CHANNEL SPILLWAY | 60 | 3 |  | IRRIGATION |  |  |  | 1991-06-17 | Small | Low | 1 | 1992-06-17 | A |  | 0
U100/54 |  | QWABALA DAM NO1 | 4 | U10K | 30 | 11 | 14.8 | 30 | 5 | 57.5 | IXOPO | 6 |  | IXOPO | KWAZULU NATAL | KWAZULU NATAL | 1990 |  | XOBHO RIVER TR. | EARTHFILL | 8 | 157 | SIDE CHANNEL SPILLWAY | 115 | 4 |  | IRRIGATION |  |  |  | 1991-07-17 | Small | Low | 1 | 1992-06-17 | A |  | 0
U100/55 |  | QWABALA DAM NO2 | 4 | U10K | 30 | 10 | 41.7 | 30 | 6 | 53.4 | IXOPO | 6 |  | IXOPO | KWAZULU NATAL | KWAZULU NATAL | 1988 |  | XOBHO RIVER TR. | EARTHFILL | 10 | 148 | SIDE CHANNEL SPILLWAY | 101 | 2 |  | IRRIGATION |  |  |  | 1991-07-17 | Small | Low | 1 | 1992-06-17 | A |  | 0
U100/56 |  | QWABALA DAM NO3 | 4 | U10K | 30 | 10 | 12.1 | 30 | 7 | 12.9 | IXOPO | 6 |  | IXOPO | KWAZULU NATAL | KWAZULU NATAL | 1984 |  | XOBHO RIVER TR. | EARTHFILL | 10 | 120 | SIDE CHANNEL SPILLWAY | 118 | 2 |  | IRRIGATION |  |  |  | 1991-07-17 | Small | Low | 1 | 1992-06-17 | A |  | 0
U100/58 | 30505 | SEVEN STREAMS DAM | 4 | U10G | 29 | 41 | 32.5 | 30 | 4 | 28.9 | HOWICK | 35 |  | MPENDLE | KWAZULU NATAL | KWAZULU NATAL | 2001 |  | MABHODLWANE STREAM | EARTHFILL | 9.2 | 130 | SIDE CHANNEL | 71 | 2.7 |  | IRRIGATION |  |  |  | 2003-09-12 | Small | Low | 1 | 1992-08-14 | A |  | 0
U100/60 | 9355 | STAR DAM | 4 | U10G | 29 | 35 | 44.8 | 29 | 57 | 22.8 | HOWICK | 85 |  | MPENDLE | KWAZULU NATAL | KWAZULU NATAL | 1987 |  | ELANDS RIVER TR. | EARTHFILL | 8 | 72 | SIDE CHANNEL SPILLWAY | 235 | 8.7 |  | IRRIGATION |  |  |  | 1993-04-28 | Small | Low | 1 | 1993-05-12 | A |  | 0
U100/63 | 19315 | ELANDS DAM | 4 | U10G | 29 | 37 | 10 | 29 | 56 | 48 | HOWICH | 40 |  | PIETERMARITZBURG | KWAZULU NATAL | KWAZULU NATAL | 0 |  | ELANDS RIVER TRB | EARTHFILL | 6 | 175 | SIDE CHANNEL | 104 | 6 |  | FISHERIES |  |  |  | 2006-06-22 | Small | Low | 1 | 1997-08-05 | A |  | 0
U100/64 |  | SEAFORTH DAM | 4 | U10C | 29 | 39 | 33 | 29 | 28 | 13.3 | HIMEVILLE | 12 |  | UNDERBERG FS | KWAZULU NATAL | KWAZULU NATAL | 1998 |  | NKOMOZANA RIVER TR. | EARTHFILL | 12 | 140 | SIDE CHANNEL SPILLWAY | 62 | 3 |  | IRRIGATION |  |  |  | 2001-08-16 | Small | Low | 1 | 2000-11-28 | A |  | 0
U100/65 | 9010 | SEAFITH DAM | 4 | U10C | 29 | 39 | 30.9 | 29 | 29 | 22 | HIMEVILLE | 13 |  | UNDERBERG | KWAZULU NATAL | KWAZULU NATAL | 0 |  | NKOMOZANA RIVER TR. | EARTHFILL | 11.5 | 220 |  | 248 | 0 |  | IRRIGATION |  |  |  | 2014-02-25 | Small | Low | 1 | 2000-11-28 | A |  | 0
U100/67 |  | DONEGAL DAM | 4 | U10H | 29 | 59 | 30.1 | 29 | 59 | 12.8 | IXOPO | 11 |  | FS | KWAZULU NATAL | KWAZULU NATAL | 2001 |  | MZALANYONI STREAM | EARTHFILL | 14 | 220 | SIDE CHANNEL SPILLWAY | 1150 | 32 |  | IRRIGATION |  |  |  | 2002-02-08 | Medium | Significant | 2 | 2000-02-03 | B |  | 0 | 2017-06-30
U100/68 |  | MOUNT SHANNON NR.1 DAM | 4 | U10G | 29 | 39 | 16.5 | 29 | 58 | 19.4 | BOSTON | 10 |  | PIETERMARITZBURG | KWAZULU NATAL | KWAZULU NATAL | 1967 |  | ELANDS RIVER TR | EARTHFILL | 7 | 111 | SIDE CHANNEL SPILLWAY | 73 | 3 |  | MUNICIPAL USE & INDUSTRIAL USE |  |  |  | 2001-01-02 | Small | Low | 1 | 2000-01-10 | A |  | 0
U100/69 | 8605 | CASTLE HOWARD DAM | 4 | U10D | 29 | 28 | 5.54 | 29 | 47 | 20.65 | NOTTINGHAM ROAD | 40 |  | FS | KWAZULU NATAL | KWAZULU NATAL | 0 |  | INZINGA RIVER TR | EARTHFILL | 7.3 | 0 |  | 80 | 0 |  | IRRIGATION |  |  |  | 2014-02-24 | Small | Low | 1 | 2002-03-06 | A |  | 0
U100/71 |  | SPRINGBROOK DAM | 4 | U80E | 30 | 13 | 55.5 | 30 | 9 | 24.3 | HIGHFLATS | 5 |  | IXOPO | KWAZULU NATAL | KWAZULU NATAL | 1988 |  | MTWALUME TR | EARTHFILL | 10 | 220 | INFORMATION NOT AVAILABLE | 526 | 13 |  | IRRIGATION |  |  |  | 2004-08-26 | Small | Significant | 2 | 2004-10-14 | A | 2018-02-15 | 2
U100/72 | 0 | SEA FORTH 3 DAM | 4 | U10C | 29 | 39 | 31.5 | 29 | 29 | 7 | HIMEVILLE | 13 |  | UNDERBERG | KWAZULU NATAL | KWAZULU NATAL |  |  | MKOMAZANA TR | EARTHFILL | 11.5 | 180 |  | 589 | 10 | 0 |  |  |  |  | 2012-10-14 | Small | Low | 1 | 2004-10-05 | A |  | 0
U100/73 | 9340 | BUSH DAM | 4 | U10G | 29 | 35 | 36.3 | 29 | 58 | 8.1 | HOWICK | 85 |  | MPENDLE | KWAZULU NATAL | KWAZULU NATAL | 2004 |  | ELANDS | EARTHFILL | 6 | 148 | INFORMATION NOT AVAILABLE | 113 | 7.3 |  | IRRIGATION |  |  |  | 2004-10-05 | Small | Low | 1 | 2004-11-25 | A | 2004-09-13 | 1
U100/76 |  | DONNY NO. 1 DAM | 4 | U10H | 29 | 56 | 50.6 | 29 | 54 | 20.5 | DONNYBROOK | 5 |  | IXOPO | KWAZULU NATAL | KWAZULU NATAL | 1982 |  | TRIB. OF MFOLOZI | EARTHFILL | 9.4 | 190 |  | 986 |  |  | DOMESTIC SUPPLY |  |  |  | 2005-06-07 | Small | Low | 1 | 2005-06-07 | O |  | 0
U100/77 |  | DONNY NO. 2 DAM (not U700/76) | 4 | U10H | 29 | 56 | 15 | 29 | 53 | 46 | DONNYBROOK | 5 |  | IXOPO | KWAZULU NATAL | KWAZULU NATAL |  |  | TRIB. MFOLOZI | EARTHFILL | 10.4 | 200 |  | 234 | 7.5 |  | DOMESTIC SUPPLY |  |  |  | 2017-01-06 | Small | Low | 1 | 2005-06-07 | O |  | 0
U100/78 |  | EASTWOLDS TOP DAM | 4 | U10H | 30 | 0 | 29.3 | 29 | 56 | 15 | CREIGHTON | 9.7 |  | CREIGHTON | KWAZULU NATAL | KWAZULU NATAL | 1960 |  | THEKWANE | EARTHFILL | 7.2 | 213 | SIDE CHANNEL | 112 | 3.1 |  | IRRIGATION |  |  |  | 2016-06-08 | Small | Low | 1 | 2007-10-31 | A |  | 0 | 2016-04-29
U100/79 |  | EASTWOLDS MIDDLE DAM | 4 | U10H | 30 | 0 | 16 | 29 | 56 | 31.8 | CREIGHTON | 9.7 |  | CREIGHTON | KWAZULU NATAL | KWAZULU NATAL |  |  | THEKWANE | EARTHFILL | 7.5 | 213 | SIDE CHANNEL | 108 | 5.8 |  | IRRIGATION |  |  |  | 2007-12-04 | Small | Low | 1 | 2007-10-31 | A |  | 0
U100/80 |  | BOSTON DAM | 4 | U10G | 29 | 37 | 32.8 | 29 | 59 | 56.1 | BOSTON | 6.7 |  | UMGUNGUNDLOVU | KWAZULU NATAL | KWAZULU NATAL | 2006 |  | ELANDS TR. | EARTHFILL | 8 | 120 | BY-WASH | 65 | 2.8 |  | IRRIGATION |  |  |  | 2007-11-23 | Small | Low | 1 | 2007-11-23 | A |  | 0
U100/81 |  | BOSTON HOUSE DAM | 4 | U10G | 29 | 37 | 46 | 29 | 59 | 14 | BOSTON | 6.7 |  | UMGUNGUNDLOVU | KWAZULU NATAL | KWAZULU NATAL | 1987 |  | ELANDS TR. | EARTHFILL | 8.7 | 165 | OPEN CHANNEL | 280 | 16.4 |  | IRRIGATION & STOCK WATERING |  |  |  | 2007-11-23 | Small | Low | 1 | 2007-11-23 | A |  | 0
U100/82 |  | WATERBUCK DAM | 4 | U10G | 29 | 37 | 9 | 29 | 56 | 48 | BOSTON | 11 |  | UMGUNGUNDLOVU/ PMBURG | KWAZULU NATAL | KWAZULU NATAL |  |  | ELANDS TRB | EARTHFILL | 5.1 | 160 | OPEN CHANNEL | 62 | 6.3 |  | FISHERIES |  |  |  | 2007-11-30 | Small | Low | 1 | 2007-11-30 | A |  | 0
U100/83 |  | VAAL KRANS TOP DAM | 4 | U10K | 30 | 8 | 55.7 | 30 | 10 | 55.8 | HIGHFLATS | 12.6 |  | SISONKE DM/IXOPO | KWAZULU NATAL | KWAZULU NATAL |  |  | NHLAVINI | EARTHFILL | 7.1 | 115 | BY-WASH | 54 | 3.4 |  | IRRIGATION |  |  |  | 2007-11-30 | Small | Low | 1 | 2007-11-30 | A |  | 0
U100/85 |  | GOLDCLIFF FARM DAM | 4 | U10K | 30 | 10 | 43.4 | 30 | 9 | 40.1 |  |  |  | SISONKE/IXOPO | KWAZULU NATAL | KWAZULU NATAL |  |  | NHLAVINI | EARTHFILL | 8 | 125 | OPEN CHANNEL | 103 | 4.7 | 0 | IRRIGATION |  |  |  | 2007-10-27 | Small | Low | 1 | 2009-04-28 | A |  | 0
U100/86 |  | TALBOT 1 DAM | 4 | U10G | 29 | 40 | 42.7 | 30 | 1 | 56.5 | BOSTON | 1.7 |  | UMGUNGUNDLOVU | KWAZULU NATAL | KWAZULU NATAL | 1985 |  | ELANDS | EARTHFILL | 5.4 | 101 | SIDE CHANNEL | 104 | 5.8 | 0 | IRRIGATION |  |  |  | 2008-11-04 | Small | Low | 1 | 2008-12-08 | A |  | 0
U100/88 | 0 | INGLEHOOK DAM | 4 | U1 | 29 | 52 | 10.8 | 29 | 53 | 5.4 | DONNYBROOK | 6.8 |  |  | EASTERN CAPE | EASTERN CAPE | 1986 |  | NGUDWINI IVER TR. | EARTHFILL | 9.6 | 175 | SIDE CHANNEL | 70 | 2.5 | 0 | RECREATIONAL |  |  |  | 2018-03-26 | Small | Low | 1 | 2018-03-16 | A |  | 0
U100/89 | 0 | BENMORE DAM | 4 | U10K | 30 | 7 | 34.2 | 30 | 4 | 12.5 | IXOPO | 3 |  | SISONKE | KWAZULU NATAL | KWAZULU NATAL |  |  | SIMBOMVU | EARTHFILL | 7.5 | 290 | SIDE CHANNEL | 80 | 4.6 | 0 | ECRESTON |  |  |  | 2018-04-30 | Small | Low | 1 | 2018-04-09 | A |  | 0
U100/90 | 0 | REDHILL DAM | 4 | U10K | 30 | 7 | 10.3 | 30 | 4 | 22.8 | IXOPO | 3.7 |  | SISONKE | KWAZULU NATAL | KWAZULU NATAL |  |  | SIMBOMVU RIVER | EARTHFILL | 6.3 | 160 | SIDE CHANNEL | 55 | 3.51 | 0 | RECREATIONAL |  |  |  | 2018-07-16 | Small | Low | 1 | 2018-06-18 | A |  | 0
U100/91 | 0 | MOSSBANK DAM | 4 | U10F | 29 | 49 | 54.4 | 29 | 42 | 31.2 | BULWER | 6.3 |  |  | KWAZULU NATAL | KWAZULU NATAL |  |  | NGUDWINI RIVER TR. | REINFORCED CONCRETE "SERVICE" RESERVOIR | 7.25 | 44 | OGEE (OVERFLOW) | 64 | 3.27 | 0 | FIRE-FIGHTING |  |  |  | 2019-03-22 | Small | Low | 1 | 2019-03-11 | A |  | 0
U200/01 |  | ALBERT FALLS DAM | 4 | U20E | 29 | 25 | 51.64 | 30 | 25 | 33.44 | NEW HANOVER | 4 |  | NEW HANOVER | KWAZULU NATAL | KWAZULU NATAL | 1976 |  | UMNGENI RIVER | ARCH & GRAVITY | 30 | 2006 | OGEE | 289100 | 2354 | 1653 | IRRIGATION |  |  |  | 1987-01-02 | Large | High | 3 | 1988-01-11 | W | 2015-04-01 | 4
U200/03 |  | MIDMAR DAM | 4 | U20C | 29 | 29 | 43 | 30 | 12 | 7 | HOWICK | 3 |  | HOWICK | KWAZULU NATAL | KWAZULU NATAL | 1965 | 2003 | MGENI | EARTHFILL & GRAVITY | 30 | 1423 | UNCONTROLLED CONCRETE LABYRINTH | 235000 | 1788 | 925 | MUNICIPAL USE & INDUSTRIAL USE |  |  |  | 1987-01-02 | Large | High | 3 | 1988-11-21 | W | 2016-03-25 | 5 | 2021-08-15
U200/04 |  | INANDA DAM | 4 | U20M | 29 | 42 | 32 | 30 | 52 | 2 | HILLCREST | 10 |  | PINETOWN | KWAZULU NATAL | KWAZULU NATAL | 1989 |  | MGENI | EARTHFILL & GRAVITY | 59 | 600 | UNCONTROLLED OGEE | 252000 | 1426 | 4079 | MUNICIPAL USE & INDUSTRIAL USE |  |  |  | 1988-01-16 | Large | High | 3 | 1988-12-27 | W | 2010-08-31 | 3 | 2016-08-31
U200/09 |  | HENLEY DAM | 4 | U20H | 29 | 37 | 24 | 30 | 14 | 50 | PIETERMARITZBURG | 20 |  | PIETERMARITZBURG | KWAZULU NATAL | KWAZULU NATAL | 1942 | 1960 | MSUNDUZE | GRAVITY | 29 | 456 | BROAD CRESTED FREE OVERFLOW | 1900 | 70.5 | 219 | FLUSH-FLOW |  |  |  | 1986-11-26 | Medium | High | 3 | 2017-05-15 | B | 2017-04-18 | 3 | 2022-05-30
U200/10 |  | NAGLE DAM(MAINWALL) | 4 | U20G | 29 | 35 | 30 | 30 | 37 | 37 | PIETERMARITZBURG | 25 |  | PIETERMARITZBURG | KWAZULU NATAL | KWAZULU NATAL | 1950 |  | MGENI RIVER | GRAVITY | 44.3 | 393 | CENTRAL UNCONTROLLED OGEE | 24607 | 156.13 | 2545 | MUNICIPAL USE & INDUSTRIAL USE |  |  |  | 1986-11-26 | Large | High | 3 | 1988-04-15 | B | 2015-05-01 | 4 | 2021-11-30
U201/41 |  | DRY MOUNTAIN DAM | 4 | U20E | 29 | 28 | 42.1 | 30 | 15 | 23.3 | HOWICK | 2 |  | LIONS RIVER | KWAZULU NATAL | KWAZULU NATAL | 1970 |  | - | EARTHFILL | 8 | 70 | OPEN CHANNEL | 60 | 1 |  | IRRIGATION |  |  |  | 1986-09-26 | Small | Low | 1 | 1988-11-21 | A |  | 0
U201/42 |  | DRY MOUNTAIN IRRIGATION DAM | 4 | U20E | 29 | 26 | 20.8 | 30 | 14 | 45 | HOWICK | 5 |  | LIONS RIVER | KWAZULU NATAL | KWAZULU NATAL | 1988 |  | SHELTER RIVER | EARTHFILL | 10 | 185 | OPEN CHANNEL | 250 | 10 | 5.17 | IRRIGATION |  |  |  | 1986-09-26 | Small | Significant | 2 | 1988-11-21 | A | 2013-11-26 | 2 | 2020-11-30
U201/43 |  | ELDERSLIE BOTTOM DAM | 4 | U20B | 29 | 25 | 26.2 | 30 | 10 | 58.5 | HOWICK | 11 |  | LIONS RIVER | KWAZULU NATAL | KWAZULU NATAL | 1972 |  | - | EARTHFILL | 9 | 100 | OGEE SPILLWAY | 83 | 3 |  | IRRIGATION |  |  |  | 1986-11-19 | Small | Low | 1 | 1988-05-11 | A |  | 0
U201/44 |  | RIETSPRUIT DAM | 4 | U20C | 29 | 33 | 15.5 | 30 | 13 | 42.6 | MERRIVALE | 6 |  | LIONS RIVER | KWAZULU NATAL | KWAZULU NATAL | 1965 |  | UMGENI RIVER | EARTHFILL | 9 | 140 | OPEN CHANNEL | 120 | 6 |  | IRRIGATION |  |  |  | 1986-11-16 | Small | Low | 1 | 1988-12-06 | A |  | 0
U201/45 |  | BROOKDALES DAM | 4 | U20C | 29 | 32 | 18 | 30 | 12 | 53 | HOWICK | 9 |  |  | KWAZULU NATAL | KWAZULU NATAL | 1978 |  | UNNAMED STREAM | EARTHFILL | 9 | 150 | OPEN CHANNEL | 200 | 10 |  | IRRIGATION |  |  |  | 1986-11-11 | Small | Significant | 2 | 1989-03-06 | S |  | 0 | 2020-02-28
U201/46 |  | BLESBERG DAM | 4 | U20B | 29 | 27 | 40.5 | 30 | 1 | 42.3 | LIDGETTON | 9 |  | MPENDLE | KWAZULU NATAL | KWAZULU NATAL | 1964 |  | LIONS RIVER | EARTHFILL | 6 | 75 | OPEN CHANNEL | 90 | 5 |  | IRRIGATION |  |  |  | 1986-11-17 | Small | Low | 1 | 1989-03-17 | A |  | 0
U201/47 |  | ARLINGTON DAM NO1 | 4 | U20D | 29 | 19 | 7.1 | 30 | 6 | 44.2 | HOWICK | 16 |  | LIONS RIVER | KWAZULU NATAL | KWAZULU NATAL | 1982 |  | KUSANE RIVER | EARTHFILL | 10 | 40 | SIDE CHANNEL SPILLWAY | 70 | 4 |  | IRRIGATION |  |  |  | 1986-11-20 | Small | Low | 1 | 1988-01-14 | A |  | 0
U201/48 |  | ARLINGTON DAM NO2 | 4 | U20D | 29 | 18 | 49.9 | 30 | 6 | 23.8 | HOWICK | 16 |  | LIONS RIVER | KWAZULU NATAL | KWAZULU NATAL | 1983 |  | KUSANE RIVER | EARTHFILL | 9 | 35 | SIDE CHANNEL SPILLWAY | 60 | 3 |  | IRRIGATION |  |  |  | 1986-11-20 | Small | Low | 1 | 1988-01-14 | A |  | 0
U201/49 |  | ARLINGTON DAM NO3 | 4 | U20D | 29 | 18 | 28.5 | 30 | 5 | 49.5 | HOWICK | 16 |  | LIONS RIVER | KWAZULU NATAL | KWAZULU NATAL | 1986 |  | KUSANE RIVER | EARTHFILL | 9 | 30 | SIDE CHANNEL SPILLWAY | 55 | 2 |  | IRRIGATION |  |  |  | 1986-11-20 | Small | Low | 1 | 1988-01-14 | A |  | 0
U201/50 |  | TETWORTH DAM | 4 | U20D | 29 | 21 | 59.7 | 30 | 11 | 11.7 | HOWICK | 17 |  | FT | KWAZULU NATAL | KWAZULU NATAL | 1988 |  | KUSANE RIVER | EARTHFILL | 8 | 250 | SIDE CHANNEL SPILLWAY | 1000 | 15 |  | IRRIGATION |  |  |  | 1986-11-22 | Small | Significant | 2 | 1993-09-08 | A | 2012-09-18 | 2 | 2019-10-30
U201/51 |  | MONTEREY DAM NO1 | 4 | U20D | 29 | 18 | 27.4 | 30 | 3 | 13.6 | HOWICK | 21 |  | LIONS RIVER | KWAZULU NATAL | KWAZULU NATAL | 1976 |  | KUSANE RIVER | EARTHFILL | 12 | 40 | SIDE CHANNEL SPILLWAY | 60 | 4 |  | IRRIGATION |  |  |  | 1986-11-20 | Small | Low | 1 | 1989-04-26 | A |  | 0
U201/52 |  | TELDARA DAM | 4 | U20C | 29 | 33 | 45.5 | 30 | 13 | 46.8 | HOWICK | 12 |  | LIONS RIVER | KWAZULU NATAL | KWAZULU NATAL | 1975 |  | UMGENI RIVER | EARTHFILL | 9 | 200 | OPEN CHANNEL | 68 | 4 |  | IRRIGATION |  |  |  | 1986-11-16 | Small | Low | 1 | 1988-12-07 | A |  | 0
U201/53 |  | MPUMULWANE LAKE | 4 | U20B | 29 | 27 | 42.4 | 29 | 51 | 39.1 | NOTTINGHAM ROAD | 30 |  | FS | KWAZULU NATAL | KWAZULU NATAL | 1972 |  | UMGENI RIVER TR. | EARTHFILL | 6 | 150 | OPEN CHANNEL | 1923 | 88 |  | IRRIGATION |  |  |  | 1986-12-15 | Small | Low | 1 | 2017-01-10 | A | 1995-10-31 | 1 | 2011-10-30
U201/54 |  | ROADSIDE DAM | 4 | U20B | 29 | 26 | 14.3 | 29 | 53 | 0.8 | NOTTINGHAM ROAD | 30 |  | LIONS RIVER | KWAZULU NATAL | KWAZULU NATAL | 1960 |  | ELANDS RIVER TR. | EARTHFILL | 7 | 100 | SIDE CHANNEL SPILLWAY | 100 | 5 |  | IRRIGATION |  |  |  | 1986-12-15 | Small | Low | 1 | 1988-01-14 | A |  | 0
U201/56 |  | HALLIWELL DAM | 4 | U20D | 29 | 23 | 57.8 | 30 | 13 | 34.6 | HOWICK | 15 |  | LIONS RIVER | KWAZULU NATAL | KWAZULU NATAL | 1970 |  | KUSANE RIVER | EARTHFILL | 6 | 110 | SIDE CHANNEL SPILLWAY | 230 | 5 |  | IRRIGATION |  |  |  | 1986-11-18 | Small | Low | 1 | 1988-12-14 | A |  | 0
U201/57 |  | GODWINI DAM | 4 | U20D | 29 | 18 | 52 | 30 | 13 | 43 | HOWICK | 24 |  | LIONS RIVER FS | KWAZULU NATAL | KWAZULU NATAL | 1972 |  | KARFLOOK RIVER TR. | EARTHFILL | 8 | 240 | OPEN CHANNEL | 60 | 2 |  | IRRIGATION |  |  |  | 1986-12-01 | Small | Low | 1 | 1993-09-08 | A |  | 0
U201/58 |  | LYNDHURST LAKE (EASTWALL) | 4 | U20A | 29 | 28 | 41.5 | 29 | 51 | 33.1 | NOTTINGHAM ROAD | 26 |  | LIONS RIVER | KWAZULU NATAL | KWAZULU NATAL | 1969 |  | UMGENI RIVER | EARTHFILL | 6 | 160 | NO SPILLWAY | 2040 | 84 |  | RECREATION |  |  |  | 1986-12-09 | Small | Low | 1 | 1988-12-14 | A |  | 0
U201/59 |  | LYNDHURST LAKE( WESTWALL) | 4 | U20A | 29 | 28 | 55.8 | 29 | 50 | 55.6 | NOTTINGHAM ROAD | 26 |  | LIONS RIVER | KWAZULU NATAL | KWAZULU NATAL | 1969 |  | UMGENI RIVER | EARTHFILL | 6 | 159 | OPEN CHANNEL | 2040 | 84 |  | RECREATION |  |  |  | 1986-12-09 | Small | Low | 1 | 1988-12-14 | A |  | 0
U201/60 |  | CROMERTY LOCH | 4 | U20A | 29 | 28 | 59.1 | 29 | 50 | 12.8 | NOTTINGHAM ROAD | 26 |  | LIONS RIVER | KWAZULU NATAL | KWAZULU NATAL | 1969 |  | UMGENI RIVER | EARTHFILL | 6 | 206 | OPEN CHANNEL | 318 | 10 |  | RECREATION |  |  |  | 1986-12-09 | Small | Low | 1 | 1988-01-14 | A |  | 0
U201/61 |  | TAIN LOCH | 4 | U20A | 29 | 28 | 31.2 | 29 | 50 | 12.7 | NOTTINGHAM ROAD | 26 |  | LIONS RIVER | KWAZULU NATAL | KWAZULU NATAL | 1969 |  | UMGENI RIVER | EARTHFILL | 5 | 69 | OPEN CHANNEL | 112 | 4 |  | RECREATION |  |  |  | 1986-12-09 | Small | Low | 1 | 1988-01-14 | A |  | 0
U201/62 |  | DARGLE DAM | 4 | U20C | 29 | 29 | 46.1 | 30 | 1 | 42 | HOWICK | 25 |  | FT | KWAZULU NATAL | KWAZULU NATAL | 1984 |  | DARGLE STREAM | EARTHFILL | 5 | 100 | OPEN CHANNEL | 50 | 3 |  | IRRIGATION |  |  |  | 1988-06-03 | Small | Low | 1 | 2013-10-17 | A |  | 0
U201/63 |  | BOVANA DAM | 4 | U20A | 29 | 33 | 17.9 | 29 | 53 | 10.5 | IMPENDLE | 10 |  | FS | KWAZULU NATAL | KWAZULU NATAL | 1981 |  | FURTH STREAM | EARTHFILL | 5 | 150 | OPEN CHANNEL | 59 | 4 |  | IRRIGATION |  |  |  | 1988-06-03 | Small | Low | 1 | 2013-10-21 | A |  | 0
U201/64 |  | LOCH FURTH | 4 | U20A | 29 | 33 | 22.8 | 29 | 54 | 34.2 | MPENDLE | 8 |  | MPENDLE | KWAZULU NATAL | KWAZULU NATAL | 1959 |  | FURTH STREAM | ARCH & GRAVITY | 8 | 60 | OPEN CHANNEL | 200 | 11 |  | RECREATION |  |  |  | 1986-12-15 | Small | Low | 1 | 1989-03-06 | A |  | 0
U201/65 |  | KIMBERLEY DAM | 4 | U20A | 29 | 33 | 38.3 | 29 | 53 | 50.9 | IMPENDLE | 10 |  | INMENDLE FS | KWAZULU NATAL | KWAZULU NATAL | 1970 |  | FURTH STREAM | EARTHFILL | 5 | 100 | OPEN CHANNEL | 70 | 4 |  | IRRIGATION |  |  |  | 1986-12-10 | Small | Low | 1 | 1988-02-02 | A |  | 0
U201/66 |  | HOUSE DAM | 4 | U20A | 29 | 32 | 46.8 | 29 | 53 | 30.5 | IMPENDLE | 10 |  | FS | KWAZULU NATAL | KWAZULU NATAL | 0 |  | FURTH STREAM | EARTHFILL | 5 | 90 | SIDE CHANNEL SPILLWAY | 50 | 3 |  | IRRIGATION |  |  |  | 1988-06-15 | Small | Low | 1 | 2013-10-21 | A |  | 0
U201/68 |  | HEATHERDON DAM | 4 | U20A | 29 | 30 | 32.9 | 29 | 53 | 6.4 | IMPENDLE | 10 |  |  | KWAZULU NATAL | KWAZULU NATAL | 1982 |  | FURTH STREAM | EARTHFILL | 5.1 | 51 | OPEN CHANNEL | 50 | 2 |  | IRRIGATION |  |  |  | 1988-06-03 | Small | Low | 1 | 2013-10-16 | A |  | 0
U201/70 |  | BRAMLEIGH FARM DAM | 4 | U20B | 29 | 25 | 17.9 | 29 | 52 | 7.6 | NOTTINGHAM ROAD | 20 |  | LIONS RIVER | KWAZULU NATAL | KWAZULU NATAL | 1986 |  | ELANDS RIVER | EARTHFILL | 15 | 162 | OPEN CHANNEL | 223 | 5 |  | IRRIGATION |  |  |  | 1987-01-01 | Medium | Low | 2 | 1988-12-08 | A |  | 0
U201/72 |  | MAVELA DAM | 4 | U20A | 29 | 31 | 18 | 29 | 57 | 50 | IMPENDLE | 20 |  |  | KWAZULU NATAL | KWAZULU NATAL | 1975 |  | - | EARTHFILL | 6 | 200 | OPEN CHANNEL | 100 | 3 |  | IRRIGATION |  |  |  | 1987-03-03 | Small | Significant | 2 | 1988-12-26 | A |  | 0 | 2011-05-31
U201/74 |  | RIETSPRUIT DAM | 4 | U20C | 29 | 32 | 51.6 | 30 | 13 | 30.5 | HOWICK | 10 |  | LIONS RIVER | KWAZULU NATAL | KWAZULU NATAL | 1986 |  | - | EARTHFILL | 9 | 200 | OPEN CHANNEL | 63 | 2 |  | IRRIGATION |  |  |  | 1986-11-11 | Small | Low | 1 | 1988-12-07 | A |  | 0
U201/75 |  | ELDERSLIE DAM | 4 | U20C | 29 | 26 | 25 | 30 | 11 | 40.9 | HOWICK | 10 |  | LIONS RIVER | KWAZULU NATAL | KWAZULU NATAL | 0 |  | - | EARTHFILL | 6 | 0 | OPEN CHANNEL | 75 | 2 |  | IRRIGATION |  |  |  | 1986-10-07 | Small | Low | 1 | 1988-12-07 | A |  | 0
U201/77 |  | ONGEGUND DAM | 4 | U20E | 29 | 29 | 54.9 | 30 | 16 | 49.3 | HILTON | 7 |  | LIONS RIVER | KWAZULU NATAL | KWAZULU NATAL | 1987 |  | GINENS STREAM | EARTHFILL | 7 | 133 | OPEN CHANNEL | 50 | 2 |  | IRRIGATION |  |  |  | 1987-05-20 | Small | Low | 1 | 1988-07-01 | A |  | 0
U201/78 |  | WATERFORD DAM | 4 | U20E | 29 | 25 | 59.4 | 30 | 14 | 6.5 | HOWICK | 7 |  | LIONS RIVER | KWAZULU NATAL | KWAZULU NATAL | 1987 |  | - | EARTHFILL | 5 | 220 | OPEN CHANNEL | 50 | 1 |  | IRRIGATION |  |  |  | 1987-05-18 | Small | Low | 1 | 1988-12-12 | A |  | 0
U201/79 |  | DEESIDE DAM | 4 | U20E | 29 | 31 | 1.6 | 30 | 17 | 10.4 | PIETERMARITZBURG | 18 |  | LIONS RIVER | KWAZULU NATAL | KWAZULU NATAL | 1965 |  | GWEN'S SPRUIT | EARTHFILL | 9 | 240 | OPEN CHANNEL | 535 | 18 | 7.1 | IRRIGATION |  |  |  | 1987-04-12 | Small | Significant | 2 | 1989-09-29 | A | 2013-02-20 | 2 | 2018-02-28
U201/80 |  | SHERWOOD TOP DAM | 4 | U20C | 29 | 29 | 38 | 30 | 10 | 22 | HOWICK | 11 |  |  | KWAZULU NATAL | KWAZULU NATAL | 1987 |  | LIONS RIVER | EARTHFILL | 11.5 | 185 | OPEN CHANNEL | 51 | 0 |  | IRRIGATION |  |  |  | 1987-07-03 | Small | Low | 1 | 2016-07-13 | A |  | 0
U201/81 |  | GLAMOOR DAM | 4 | U20B | 29 | 24 | 25.4 | 29 | 57 | 9.8 | NOTTINGHAM ROAD | 8 |  | LIONS RIVER | KWAZULU NATAL | KWAZULU NATAL | 1980 |  | LIONS RIVER | EARTHFILL | 6 | 250 | OPEN CHANNEL | 180 | 10 |  | IRRIGATION |  |  |  | 1987-03-29 | Small | Low | 1 | 1989-01-23 | A |  | 0
U201/82 |  | HOPEDALE DAM | 4 | U20A | 29 | 30 | 59.8 | 30 | 2 | 39.6 | HOWICK | 30 |  | LIONS RIVER | KWAZULU NATAL | KWAZULU NATAL | 1976 |  | UMGENI RIVER TR. | EARTHFILL | 9 | 90 | SIDE CHANNEL SPILLWAY | 72 | 4 |  | RECREATION |  |  |  | 1987-02-28 | Small | Low | 1 | 1988-12-12 | A |  | 0
U201/83 |  | BOSCH HOEK BIG DAM | 4 | U20B | 29 | 21 | 6.8 | 30 | 6 | 1.5 | HOWICK | 20 |  | FT | KWAZULU NATAL | KWAZULU NATAL | 1955 |  | INDEZI | EARTHFILL | 7 | 220 | BY-WASH | 300 | 16 | 26.3 | IRRIGATION |  |  |  | 1987-02-16 | Small | Significant | 2 | 1988-12-12 | A | 2012-08-21 | 2 | 2018-08-31
U201/84 |  | WARSASH DAM | 4 | U20B | 29 | 27 | 12 | 29 | 59 | 14 | HOWICK | 35 |  | LIONS RIVER | KWAZULU NATAL | KWAZULU NATAL | 1977 |  | - | EARTHFILL | 10 | 40 | SIDE CHANNEL SPILLWAY | 90 | 3 |  | IRRIGATION |  |  |  | 1987-03-10 | Small | Low | 1 | 1988-12-12 | A |  | 0
U201/85 |  | CRYSTAL LAKE | 4 | U20F | 29 | 16 | 48.9 | 30 | 21 | 54.9 | NEW HANOVER | 25 |  | LIONS RIVER | KWAZULU NATAL | KWAZULU NATAL | 1970 |  | MSHWATI RIVER TR. | EARTHFILL | 15 | 260 | BY-WASH | 1300 | 23 | 3.9 | RECREATION |  |  |  | 1987-08-12 | Medium | Significant | 2 | 1988-04-14 | O | 2013-07-12 | 3 | 2018-07-30
U201/86 |  | HILLBILLY DAM | 4 | U20D | 29 | 25 | 24.4 | 30 | 11 | 20.1 | HOWICK | 7.9 |  | FT | KWAZULU NATAL | KWAZULU NATAL | 1970 |  | LIONS RIVER TR. | EARTHFILL | 9.8 | 155 | SIDE CHANNEL SPILLWAY | 68 | 3.38 |  | STOCK WATERING & RECREATION |  |  |  | 1987-04-25 | Small | Low | 1 | 2019-07-15 | A |  | 1 | 2017-07-20
U201/87 |  | MARITZDAAL DAM | 4 | U20C | 29 | 29 | 20.4 | 30 | 2 | 7.9 | HOWICK | 24 |  | LIONS RIVER | KWAZULU NATAL | KWAZULU NATAL | 0 |  | MARITZDAAL STREAM | EARTHFILL | 6 | 100 | OPEN CHANNEL | 60 | 2.13 |  | IRRIGATION |  |  |  | 1988-06-03 | Small | Low | 1 | 1988-06-03 | A |  | 0
U201/88 |  | KARKLOOF DAM | 4 | U20D | 29 | 17 | 48.4 | 30 | 4 | 7.4 | NOTTINGHAM ROAD | 14 |  | LIONS RIVER | KWAZULU NATAL | KWAZULU NATAL | 1989 |  | KARKLOOF RIVER | EARTHFILL | 10 | 110 | OPEN CHANNEL | 100 | 3 |  | IRRIGATION |  |  |  | 1989-10-04 | Small | Low | 1 | 1987-11-09 | A |  | 0
U201/91 |  | CHILTERN DAM | 4 | U20F | 29 | 24 | 22 | 30 | 27 | 42 | NEW HANOVER | 8 |  |  | KWAZULU NATAL | KWAZULU NATAL | 1983 |  | MPOLWENI RIVER TR. | EARTHFILL | 10 | 100 | OPEN CHANNEL | 110 | 3.3 |  | IRRIGATION |  |  |  | 1987-04-01 | Small | Significant | 2 | 1988-12-22 | A |  | 0 | 2016-10-31
U201/92 | 9760 | KAMLOOPS DAM | 4 | U20A | 29 | 32 | 59.2 | 29 | 55 | 27 | HOWICK | 10 |  | FS | KWAZULU NATAL | KWAZULU NATAL | 1960 |  | FURTH STREAM | EARTHFILL | 9 | 260 | OPEN CHANNEL | 1085 | 36 | 29.1 | TROUT FISHING |  |  |  | 1987-02-23 | Small | Significant | 2 | 1989-03-06 | A | 2018-08-04 | 3
U201/93 |  | RAINBOW DAM | 4 | U20A | 29 | 33 | 7.6 | 29 | 55 | 4.1 | IMPENDLE | 10 |  | LIONS RIVER | KWAZULU NATAL | KWAZULU NATAL | 1966 |  | FURTH STREAM | EARTHFILL | 6 | 205 | OPEN CHANNEL | 55 | 2 |  | IRRIGATION |  |  |  | 1987-02-23 | Small | Low | 1 | 1989-01-06 | A |  | 0
U201/94 |  | SURREY DAM (IVANHOE) DAM | 4 | U20B | 29 | 26 | 4 | 29 | 55 | 33 | NOTTINGHAM ROAD | 15 |  | FS | KWAZULU NATAL | KWAZULU NATAL | 1970 |  | LIONS | EARTHFILL | 9.69 | 125 | BY-WASH | 3000 | 10 | 40 | IRRIGATION |  |  |  | 1987-12-01 | Small | Significant | 2 | 1989-04-24 | A | 2011-11-10 | 2 | 2018-11-30
U201/96 |  | WOODLANDS DAM (PERCY DSHAW FAMILY TRUST) | 4 | U20C | 29 | 26 | 58.7 | 30 | 10 | 29.4 | HOWICK | 8 |  | LIONS RIVER | KWAZULU NATAL | KWAZULU NATAL | 0 |  | LIONS RIVER TR. | EARTHFILL | 10 | 112 | OPEN CHANNEL | 64 | 2.5 |  | IRRIGATION |  |  |  | 1988-07-26 | Small | Low | 1 | 1988-07-26 | A |  | 0
U201/97 |  | STONELEIGH DAM | 4 | U20B | 29 | 25 | 45 | 30 | 11 | 2 | HOWICK | 6 |  |  | KWAZULU NATAL | KWAZULU NATAL | 0 |  |  | EARTHFILL | 8 | 245 | SIDE CHANNEL SPILLWAY | 106 | 2.5 |  | IRRIGATION |  |  |  | 1988-05-26 | Small | Significant | 2 | 1988-08-03 | A |  | 0 | 2020-03-31
U201/98 |  | EXCELSIOR DAM | 4 | U20B | 29 | 25 | 31.7 | 29 | 51 | 34.7 | NOTTINGHAM ROAD | 22 |  | 1988-07-26 | KWAZULU NATAL | KWAZULU NATAL | 1989 |  | ELANDS RIVER TR. | EARTHFILL | 10 | 105 | SIDE CHANNEL SPILLWAY | 63 | 3 |  | IRRIGATION |  |  |  | 1989-07-16 | Small | Low | 1 | 1988-09-28 | A |  | 0
U201/AB |  | WINGFIELD DAM | 4 | U20B | 29 | 26 | 10 | 29 | 56 | 10.9 | NOTTINGHAM ROAD | 14 |  | 1988-07-26 | KWAZULU NATAL | KWAZULU NATAL | 1970 |  | LIONS RIVER TR. | EARTHFILL | 5 | 100 | OPEN CHANNEL | 50 | 6 |  | IRRIGATION |  |  |  | 1988-08-12 | Small | Low | 1 | 1989-12-28 | A |  | 0
U201/AC |  | SITEKA DAM | 4 | U20D | 29 | 19 | 44.6 | 30 | 8 | 46.1 | HOWICK | 18 |  | 1988-07-26 | KWAZULU NATAL | KWAZULU NATAL | 1975 |  | KUSANE RIVER TR. | EARTHFILL | 8 | 240 | SIDE CHANNEL SPILLWAY | 150 | 6 |  | IRRIGATION |  |  |  | 1987-12-15 | Small | Low | 1 | 1990-12-31 | A |  | 0
U201/AD |  | PETRUSSTROOM DAM | 4 | U20C | 29 | 29 | 50.5 | 30 | 6 | 57.4 | HOWICK | 13 |  | 1988-07-26 | KWAZULU NATAL | KWAZULU NATAL | 1988 |  | UMGENI RIVER | EARTHFILL | 6 | 108 | SIDE CHANNEL SPILLWAY | 100 | 6 |  | IRRIGATION |  |  |  | 1988-10-11 | Small | Low | 1 | 1990-01-05 | A |  | 0
U201/AE |  | CORRIE LYNN DAM | 4 | U20C | 29 | 30 | 19.7 | 30 | 7 | 3.2 | HOWICK | 14 |  | LIONS RIVER | KWAZULU NATAL | KWAZULU NATAL | 1980 |  | UMGENI RIVER TR. | EARTHFILL | 8 | 126 | SIDE CHANNEL SPILLWAY | 100 | 4 |  | IRRIGATION |  |  |  | 1989-11-22 | Small | Low | 1 | 1990-01-05 | A |  | 0
U201/AF |  | BRAEMOORE DAM | 4 | U20E | 29 | 31 | 31.9 | 30 | 13 | 47.8 | MERRIVALE VILLAGE | 2 |  | LIONS RIVER | KWAZULU NATAL | KWAZULU NATAL | 1974 |  | UMGENI RIVER TR. | EARTHFILL | 7 | 170 | SIDE CHANNEL SPILLWAY | 82 | 5 |  | IRRIGATION |  |  |  | 1989-03-17 | Small | Low | 1 | 1990-12-19 | A |  | 0
U201/AG |  | KARKLOOF DAM C | 4 | U20D | 29 | 17 | 55.8 | 30 | 3 | 40.1 | NOTTINGHAM ROAD | 7 |  | LIONS RIVER | KWAZULU NATAL | KWAZULU NATAL | 0 |  | KARKLOOF RIVER TR. | EARTHFILL | 8 | 100 | SIDE CHANNEL SPILLWAY | 66 | 2 |  | IRRIGATION |  |  |  | 1989-04-03 | Small | Low | 1 | 1990-01-12 | A |  | 0
U201/AH |  | ALDORA DAM | 4 | U20D | 29 | 23 | 9.4 | 30 | 13 | 32 | HOWICK | 20 |  | LIONS RIVER | KWAZULU NATAL | KWAZULU NATAL | 1989 |  | KUSANE RIVER TR. | EARTHFILL | 11.9 | 220 | SIDE CHANNEL SPILLWAY | 240 | 6 |  | IRRIGATION |  |  |  | 1989-09-24 | Small | Low | 1 | 1989-06-20 | A |  | 0
U201/AI |  | PINETREE DAM | 4 | U20B | 29 | 22 | 1.7 | 30 | 0 | 9 | NOTTINGHAM ROAD | 2 |  | LIONS RIVER | KWAZULU NATAL | KWAZULU NATAL | 1984 |  | EMPOFANA RIVER TR. | EARTHFILL | 6 | 104 | SIDE CHANNEL SPILLWAY | 55 | 1 |  | IRRIGATION |  |  |  | 1989-06-02 | Small | Low | 1 | 1991-01-02 | A |  | 0
U201/AJ |  | BLUE CRANE DAM | 4 | U20B | 29 | 19 | 48 | 30 | 4 | 41.2 | HOWICK | 20 |  | LIONS RIVER | KWAZULU NATAL | KWAZULU NATAL | 1970 |  | INDEZI RIVER | EARTHFILL | 6 | 180 | SIDE CHANNEL SPILLWAY | 140 | 5.3 |  | IRRIGATION |  |  |  | 1989-07-19 | Small | Low | 1 | 1990-12-31 | A |  | 0
U201/AK |  | SINKWAZI DAM | 4 | U20B | 29 | 19 | 27.6 | 30 | 4 | 38.2 | HOWICK | 20 |  | LIONS RIVER | KWAZULU NATAL | KWAZULU NATAL | 1970 |  | INDEZI RIVER | EARTHFILL | 6 | 80 | SIDE CHANNEL SPILLWAY | 70 | 3 |  | IRRIGATION |  |  |  | 1989-07-19 | Small | Low | 1 | 1991-01-02 | A |  | 0
U201/AL |  | TRIANDRA DAM | 4 | U20D | 29 | 21 | 19.1 | 30 | 13 | 27 | HOWICK | 17 |  | LIONS RIVER | KWAZULU NATAL | KWAZULU NATAL | 1970 |  | KARKLOOF RIVER TR. | EARTHFILL | 6 | 100 | SIDE CHANNEL SPILLWAY | 55 | 3 |  | IRRIGATION |  |  |  | 1989-08-25 | Small | Low | 1 | 1989-12-28 | A |  | 0
U201/AM |  | GREENE'S DAM | 4 | U20B | 29 | 23 | 7.4 | 30 | 0 | 55.9 | NOTTINGHAM ROAD | 4 |  |  | KWAZULU NATAL | KWAZULU NATAL | 0 |  | EMPOFANA RIVER TR. | EARTHFILL | 12 | 110 | OPEN CHANNEL | 180 | 6 |  | IRRIGATION |  |  |  | 1989-06-15 | Medium | Low | 2 | 1990-03-29 | A |  | 0
U201/AN |  | HOPEWELL DAM | 4 | U20B | 29 | 24 | 47.5 | 30 | 0 | 40.2 | NOTTINGHAM ROAD | 6 |  | LIONS RIVER | KWAZULU NATAL | KWAZULU NATAL | 1985 |  | LIONS BUSH STREAM | EARTHFILL | 5 | 300 | SIDE CHANNEL SPILLWAY | 1800 | 100 |  | IRRIGATION |  |  |  | 1989-07-25 | Small | Low | 1 | 1991-10-14 | A |  | 0
U201/AO |  | BEACONVLEI DAM | 4 | U20B | 29 | 23 | 5.3 | 30 | 3 | 26.6 | HOWICK | 25 |  | PIETERMARITZBURG | KWAZULU NATAL | KWAZULU NATAL | 1960 |  | MPOFANA RIVER | EARTHFILL | 7 | 110 | BY-WASH | 650 | 20 | 46 | RECREATION |  |  |  | 1989-07-25 | Small | Significant | 2 | 1989-12-28 | A | 2014-06-17 | 3 | 2019-05-21
U201/AP |  | SHAWSFLATS DAM | 4 | U20D | 29 | 24 | 31.9 | 30 | 11 | 52.5 | HOWICK | 10 |  | LIONS RIVER | KWAZULU NATAL | KWAZULU NATAL | 1983 |  | KUSANE RIVER TR. | EARTHFILL | 7 | 130 | SIDE CHANNEL SPILLWAY | 77 | 7 |  | IRRIGATION |  |  |  | 1989-08-14 | Small | Low | 1 | 1991-01-02 | A |  | 0
U201/AQ |  | MOOIGEPIERD DAM | 4 | U20E | 29 | 23 | 46.5 | 30 | 17 | 53.5 | HOWICK | 0 |  | LIONS RIVER | KWAZULU NATAL | KWAZULU NATAL | 1987 |  | KARKLOOF RIVER TR. | EARTHFILL | 11 | 110 | SIDE CHANNEL SPILLWAY | 65 | 2 |  | IRRIGATION |  |  |  | 1989-08-15 | Small | Low | 1 | 1989-12-28 | A |  | 0
U201/AR |  | POPLAR DAM | 4 | U20E | 29 | 26 | 43 | 30 | 16 | 34.2 | HOWICK | 6 |  | LIONS RIVER | KWAZULU NATAL | KWAZULU NATAL | 1970 |  | KARKLOOF RIVER TR. | EARTHFILL | 11 | 120 | SIDE CHANNEL SPILLWAY | 85 | 2.3 |  | IRRIGATION |  |  |  | 1989-08-15 | Small | Low | 1 | 1991-01-02 | A |  | 0
U201/AS |  | LOSKOP FARM DAM | 4 | U20D | 29 | 22 | 17.6 | 30 | 15 | 42.2 | HOWICK | 13 |  | LIONS RIVER | KWAZULU NATAL | KWAZULU NATAL | 1969 |  | KUSANE RIVER | EARTHFILL | 8 | 75 | SIDE CHANNEL SPILLWAY | 63 | 2 |  | IRRIGATION |  |  |  | 1989-08-16 | Small | Low | 1 | 1989-12-28 | A |  | 0
U201/AT |  | BARTERSFIELD DAM NO.1 | 4 | U20E | 29 | 24 | 2.3 | 30 | 17 | 52.4 | HOWICK | 15 |  | LIONS RIVER | KWAZULU NATAL | KWAZULU NATAL | 1981 |  | KARKLOOF RIVER TR. | EARTHFILL | 10 | 190 | SIDE CHANNEL SPILLWAY | 159 | 4 |  | IRRIGATION |  |  |  | 1989-08-15 | Small | Low | 1 | 1989-12-28 | A |  | 0
U201/AU |  | TWEEBEEN DAM | 4 | U20E | 29 | 26 | 51.8 | 30 | 16 | 29.2 | HOWICK | 6 |  | LIONS RIVER | KWAZULU NATAL | KWAZULU NATAL | 1983 |  | KARKLOOF RIVER TR. | EARTHFILL | 8 | 155 | SIDE CHANNEL SPILLWAY | 68 | 2 |  | IRRIGATION |  |  |  | 1989-08-15 | Small | Low | 1 | 1991-01-02 | A |  | 0
U201/AV |  | MACKENZIE DAM NO.1 | 4 | U20D | 29 | 22 | 1.1 | 30 | 17 | 49.7 | HOWICK | 15 |  | LIONS RIVER | KWAZULU NATAL | KWAZULU NATAL | 0 |  | KARKLOOF RIVER TR. | EARTHFILL | 8 | 100 | SIDE CHANNEL SPILLWAY | 120 | 3 |  | IRRIGATION |  |  |  | 1989-09-15 | Small | Low | 1 | 1989-12-28 | A |  | 0
U201/AW |  | BIG RED DAM | 4 | U20E | 29 | 26 | 50.8 | 30 | 16 | 45.2 | HOWICK | 6 |  | LIONS RIVER | KWAZULU NATAL | KWAZULU NATAL | 1983 |  | KARKLOOF RIVER TR. | EARTHFILL | 9 | 190 | SIDE CHANNEL SPILLWAY | 295 | 5 |  | IRRIGATION |  |  |  | 1989-08-15 | Small | Low | 1 | 1991-01-02 | A |  | 0
U201/AX |  | ALDORA DAM | 4 | U20B | 29 | 27 | 52.5 | 29 | 53 | 51.7 | NOTTINGHAM ROAD | 15 |  | LIONS RIVER | KWAZULU NATAL | KWAZULU NATAL | 0 |  | - | EARTHFILL | 9 | 350 | SIDE CHANNEL SPILLWAY | 200 | 8 |  | IRRIGATION |  |  |  | 1989-09-20 | Small | Low | 1 | 1989-12-28 | A |  | 0
U201/AY |  | NUTBROOK DAM | 4 | U20B | 29 | 26 | 41.4 | 29 | 56 | 4.1 | NOTTINGHAM ROAD | 11 |  | FS | KWAZULU NATAL | KWAZULU NATAL | 1974 |  | LIONS RIVER | EARTHFILL | 7 | 120 | SIDE CHANNEL | 450 | 23 |  | IRRIGATION |  |  |  | 1989-09-15 | Small | Significant | 2 | 1989-12-28 | A | 1995-07-28 | 1 | 2017-12-29
U201/BA |  | FURTH DAM | 4 | U20A | 29 | 33 | 38 | 29 | 50 | 36 | IMPENDLE | 12 |  |  | KWAZULU NATAL | KWAZULU NATAL | 1971 |  | FURTH STREAM TR. | EARTHFILL | 8 | 60 | SIDE CHANNEL | 53 | 2 |  | IRRIGATION |  |  |  | 1989-09-25 | Small | Low | 1 | 1989-12-28 | A |  | 0
U201/BB |  | SYNDICATE DAM | 4 | U20A | 29 | 33 | 9 | 29 | 55 | 56 | IMPENDLE | 12 |  |  | KWAZULU NATAL | KWAZULU NATAL | 0 |  | FURTH STREAM TR. | EARTHFILL | 9 | 120 | SIDE CHANNEL | 120 | 4 |  | IRRIGATION |  |  |  | 1989-09-25 | Small | Significant | 2 | 1990-11-01 | A |  | 0 | 2016-04-29
U201/BC |  | INHLUZANI SMALL DAM | 4 | U20A | 29 | 33 | 45.4 | 29 | 56 | 12.1 | MPENDLE | 12 |  | MPENDLE | KWAZULU NATAL | KWAZULU NATAL | 0 |  | FURTH STREAM TR. | EARTHFILL | 5 | 100 | SIDE CHANNEL | 50 | 3 |  | IRRIGATION |  |  |  | 1989-09-25 | Small | Low | 1 | 1989-12-28 | A |  | 0
U201/BD |  | CARIADVACH DAM | 4 | U20A | 29 | 34 | 34.1 | 29 | 55 | 0.9 | IMPENDLE | 12 |  | MPENDLE | KWAZULU NATAL | KWAZULU NATAL | 1970 |  | FURTH STREAM | EARTHFILL | 6 | 120 | SIDE CHANNEL | 50 | 3 |  | IRRIGATION |  |  |  | 1989-11-22 | Small | Low | 1 | 1990-01-12 | A |  | 0
U201/BE |  | ROLDAN DAM | 4 | U20A | 29 | 34 | 33.6 | 29 | 55 | 31.6 | MPENDLE | 12 |  |  | KWAZULU NATAL | KWAZULU NATAL | 1970 |  | FURTH STREAM TR. | EARTHFILL | 6 | 100 | SIDE CHANNEL | 60 | 3 |  | IRRIGATION |  |  |  | 1989-11-22 | Small | Low | 1 | 1991-01-02 | A |  | 0
U201/BF |  | HASTINGS DAM | 4 | U10G | 29 | 35 | 11.9 | 29 | 56 | 11.2 | IMPENDLE | 17 |  |  | KWAZULU NATAL | KWAZULU NATAL | 0 |  | ELANDS RIVER TR. | EARTHFILL | 7 | 80 | SIDE CHANNEL | 190 | 8 |  | IRRIGATION |  |  |  | 1989-09-27 | Small | Low | 1 | 1989-12-28 | A |  | 0
U201/BG |  | INHLUZANI FISHING DAM | 4 | U20A | 29 | 33 | 53 | 29 | 56 | 28 | IMPENDLE | 14 |  | MPENDLE | KWAZULU NATAL | KWAZULU NATAL | 1969 |  | FURTH STREAM TR. | EARTHFILL | 9 | 120 | SIDE CHANNEL | 230 | 8 |  | IRRIGATION |  |  |  | 1989-09-25 | Small | Significant | 2 | 1990-11-01 | A |  | 0
U201/BH |  | SABI DAM | 4 | U20D | 29 | 19 | 35.3 | 30 | 8 | 4.7 | HOWICK | 18 |  | LIONS RIVER | KWAZULU NATAL | KWAZULU NATAL | 1975 |  | KUSANE RIVER TR. | EARTHFILL | 6 | 100 | SIDE CHANNEL | 50 | 3 |  | IRRIGATION |  |  |  | 1988-11-08 | Small | Low | 1 | 1991-01-02 | A |  | 0
U201/BI |  | BELLWOOD DAM | 4 | U20B | 29 | 23 | 0.4 | 30 | 0 | 12.5 | NOTTINGHAM ROAD | 4 |  | LIONS RIVER | KWAZULU NATAL | KWAZULU NATAL | 1982 |  | EMPOFANA RIVER TR. | EARTHFILL | 9 | 185 | SIDE CHANNEL | 170 | 6 |  | IRRIGATION |  |  |  | 1989-09-12 | Small | Low | 1 | 1991-10-14 | A |  | 0
U201/BJ |  | PEATTIE'S LAKESIDE RESORT BOTTOM DAM | 4 | U20E | 29 | 25 | 55.9 | 30 | 21 | 18.8 | PIETERMARITZBURG | 25 |  | LIONS RIVER | KWAZULU NATAL | KWAZULU NATAL | 1970 |  | - | EARTHFILL | 5 | 480 | SIDE CHANNEL | 387 | 13 |  | IRRIGATION |  |  |  | 1989-09-15 | Small | Low | 1 | 1990-01-12 | A |  | 0
U201/BL |  | KIMBER BIG DAM | 4 | U20A | 29 | 33 | 39.6 | 29 | 54 | 57.1 | IMPENDLE | 12 |  | IMPENDLE | KWAZULU NATAL | KWAZULU NATAL | 1949 |  | FURTH STREAM TR. | EARTHFILL | 8 | 150 | SIDE CHANNEL | 660 | 25 |  | IRRIGATION |  |  |  | 1989-08-28 | Small | Low | 1 | 1992-01-02 | A |  | 0
U201/BM |  | CLARIDGE DAM | 4 | U20G | 29 | 31 | 43.6 | 30 | 23 | 6.7 | PIETERMARITZBURG | 7 |  | PIETERMARITZBURG | KWAZULU NATAL | KWAZULU NATAL | 1990 |  | UMGENI RIVER TR. | EARTHFILL | 11 | 140 | OPEN CHANNEL | 115 | 2 |  | IRRIGATION |  |  |  | 1990-08-27 | Small | Low | 1 | 1990-05-23 | A |  | 0
U201/BN |  | SNAKEHILL DAM | 4 | U20B | 29 | 26 | 41.8 | 29 | 56 | 38.8 | NOTTINGHAM ROAD | 15 |  | LIONS RIVER | KWAZULU NATAL | KWAZULU NATAL | 1990 |  | ELAND RIVER | EARTHFILL | 7 | 0 | SIDE CHANNEL | 90 | 4 |  | IRRIGATION |  |  |  | 2016-01-18 | Small | Low | 1 | 1990-11-14 | A |  | 0
U201/BP |  | SOUTHDOWN DAM2 | 4 | U20B | 29 | 26 | 24.1 | 29 | 59 | 19 | NOTTINGHAM ROAD | 10 |  | LIONS RIVER | KWAZULU NATAL | KWAZULU NATAL | 2002 |  | - | EARTHFILL | 6.5 | 220 | SIDE CHANNEL | 180 | 12 |  | IRRIGATION |  |  |  | 2003-10-08 | Small | Low | 1 | 1991-03-01 | A |  | 0
U201/BR |  | HARDINGSDALE DAM | 4 | U20G | 29 | 30 | 53.2 | 30 | 23 | 22.1 | PIETERMARITZBURG | 8 |  | PIETERMARITZBURG | KWAZULU NATAL | KWAZULU NATAL | 0 |  | - | EARTHFILL | 10 | 0 | OPEN CHANNEL | 80 | 0 |  | IRRIGATION |  |  |  | 2016-01-18 | Small | Low | 1 | 1991-03-01 | A |  | 0
U201/BS |  | BLAIRMORE DAM NO.1 | 4 | U20D | 29 | 20 | 48.5 | 30 | 8 | 32.7 | NOTTINGHAM ROAD | 15 |  | LIONS RIVER | KWAZULU NATAL | KWAZULU NATAL | 1966 |  | KUSANE RIVER TR. | EARTHFILL | 7 | 180 | SIDE CHANNEL | 82 | 2.4 |  | IRRIGATION |  |  |  | 1991-03-08 | Small | Low | 1 | 1992-02-11 | A |  | 0
U201/BT |  | BLAIRMORE DAM NO.2 | 4 | U20D | 29 | 20 | 51.6 | 30 | 8 | 47.9 | NOTTINGHAM ROAD | 15 |  | LIONS RIVER | KWAZULU NATAL | KWAZULU NATAL | 1975 |  | KUSANE RIVER TR. | EARTHFILL | 8 | 190 | SIDE CHANNEL | 110 | 3 |  | IRRIGATION |  |  |  | 1991-03-08 | Small | Low | 1 | 1992-02-11 | A |  | 0
U201/BU |  | BLAIRMORE DAM NO.3 | 4 | U20D | 29 | 20 | 7 | 30 | 8 | 23.9 | NOTTINGHAM ROAD | 15 |  | LIONS RIVER | KWAZULU NATAL | KWAZULU NATAL | 1964 |  | KUSANE RIVER TR. | EARTHFILL | 8 | 170 | SIDE CHANNEL | 245 | 8 |  | IRRIGATION |  |  |  | 1991-03-08 | Small | Low | 1 | 1991-10-14 | A |  | 0
U201/BV |  | MANSFIELD DAM | 4 | U20D | 29 | 17 | 9.6 | 30 | 5 | 12.3 | NOTTINGHAM ROAD | 12 |  | LIONS RIVER | KWAZULU NATAL | KWAZULU NATAL | 0 |  | KARKLOOF RIVER TR. | EARTHFILL | 10 | 150 | SIDE CHANNEL | 158 | 4 |  | IRRIGATION |  |  |  | 1991-03-07 | Small | Low | 1 | 1991-10-14 | A |  | 0
U201/BW |  | SPURWING DAM | 4 | U20B | 29 | 19 | 12.7 | 30 | 4 | 36.9 | NOTTINGHAM RD | 9 |  | LIONS RIVER | KWAZULU NATAL | KWAZULU NATAL | 1990 |  | - | EARTHFILL | 6 | 150 | SIDE CHANNEL | 65 | 3 |  | IRRIGATION |  |  |  | 1991-03-07 | Small | Low | 1 | 1991-10-14 | A |  | 0
U201/BX |  | WILLOWSTREAM DAM | 4 | U20B | 29 | 21 | 25.9 | 30 | 2 | 16.7 | NOTTINGHAM ROAD | 7 |  | LIONS RIVER | KWAZULU NATAL | KWAZULU NATAL | 1975 |  | EMPOFANA RIVER TR. | EARTHFILL | 9 | 110 | SIDE CHANNEL | 117 | 5 |  | IRRIGATION |  |  |  | 1991-03-10 | Small | Low | 1 | 1992-01-02 | A |  | 0
U201/CD |  | VLAKSPRUIT DAM | 4 | U20B | 29 | 25 | 23.6 | 31 | 10 | 53.6 | SHAKASKRAAL | 3 |  | LIONS RIVER | KWAZULU NATAL | KWAZULU NATAL | 1993 |  | VLAKSPRUIT | EARTHFILL | 11 | 180 | SIDE CHANNEL | 130 | 4 |  | IRRIGATION |  |  |  | 2000-03-15 | Small | Low | 1 | 1992-08-06 | A |  | 0
U201/CF |  | MOOLMAN DAM | 4 | U20E | 29 | 32 | 49.8 | 30 | 16 | 25.9 | HILTON | 6 |  | LIONS RIVER | KWAZULU NATAL | KWAZULU NATAL | 1974 |  | RIETSPRUIT TR. | EARTHFILL | 5 | 175 | OPEN CHANNEL | 72 | 7 |  | IRRIGATION |  |  |  | 1993-02-05 | Small | Low | 1 | 1993-04-07 | S |  | 0
U201/CG |  | TWINS DAM | 4 | U20E | 29 | 33 | 25.8 | 30 | 15 | 18 | HILTON | 6 |  | LIONS RIVER | KWAZULU NATAL | KWAZULU NATAL | 1968 |  | RIETSPRUIT | EARTHFILL | 9 | 295 | OPEN CHANNEL | 80 | 6 |  | IRRIGATION |  |  |  | 1993-02-05 | Small | Low | 1 | 1993-04-07 | A |  | 0
U201/CH |  | THORNHILL DAM | 4 | U20G | 29 | 29 | 19.8 | 30 | 24 | 7.6 | PIETERMARITZBURG | 17 |  | PIETERMARITZBURG | KWAZULU NATAL | KWAZULU NATAL | 1993 |  | UMGENI RIVER TR. | EARTHFILL | 10 | 171 | SIDE CHANNEL | 96 | 4 |  | IRRIGATION |  |  |  | 1994-01-12 | Small | Low | 1 | 1993-05-10 | A |  | 0
U201/CI | 52450 | MAINCOTSWOLD DAM | 4 | U20B | 29 | 26 | 49.2 | 29 | 57 | 10.4 | NOTTINGHAM ROAD | 16 |  | LIONS RIVER TR | KWAZULU NATAL | KWAZULU NATAL | 1993 |  |  | EARTHFILL | 6 | 260 | OPEN CHANNEL | 233 | 9.9 |  | IRRIGATION |  |  |  | 1998-08-27 | Small | Low | 1 | 1993-05-19 | A |  | 0
U201/CK |  | MOUNT ASHLEY FARMS DAM | 4 | U20C | 29 | 32 | 55.3 | 30 | 6 | 7.7 | HOWICK | 24 |  | LIONS RIVER | WESTERN CAPE | KWAZULU NATAL | 1995 |  | KWAGQISHI RIVER | EARTHFILL | 7 | 110 | OPEN CHANNEL | 90 | 7 |  | IRRIGATION |  |  |  | 1998-08-24 | Small | Low | 1 | 1994-03-30 | A |  | 0
U201/CL | 5200 | CALABENI DAM | 4 | U20A | 29 | 32 | 25.6 | 29 | 53 | 56.4 | IMPENDLE | 10 |  | IMPENDLE | KWAZULU NATAL | KWAZULU NATAL | 1995 |  | FURTH STREAM | EARTHFILL | 7 | 150 | SIDE CHANNEL | 120 | 0 |  | IRRIGATION |  |  |  | 1998-09-01 | Small | Low | 1 | 1994-05-17 | A |  | 0
U201/CM |  | KIMBERLEY RIDGE DAM | 4 | U20A | 29 | 33 | 58.5 | 29 | 53 | 38.4 | IMPENDLE | 10 |  |  | KWAZULU NATAL | KWAZULU NATAL | 0 |  | FURTH STREAM | EARTHFILL | 9 | 150 | SIDE CHANNEL | 50 | 3 |  | IRRIGATION |  |  |  | 1998-09-11 | Small | Low | 1 | 1994-08-08 | A |  | 0
U201/CP |  | RIETVALLI DAM | 4 | U20B | 29 | 25 | 30.9 | 30 | 7 | 49.7 | HOWICK | 11 |  | LIONS RIVER | KWAZULU NATAL | KWAZULU NATAL | 1985 |  | LIONS RIVER TR. | EARTHFILL | 11 | 80 | SIDE CHANNEL | 87 | 1 |  | INFORMATION NOT AVAILABLE |  |  |  | 1996-02-16 | Small | Low | 1 | 1996-05-24 | A |  | 0
U201/CQ |  | WHINSTONE DAM | 4 | U20D | 29 | 19 | 32.2 | 30 | 6 | 45.7 | HOWICK | 24 |  | HOWICK | KWAZULU NATAL | KWAZULU NATAL | 2000 |  | KUSANE RIVER TR | EARTHFILL | 7.5 | 100 | OPEN CHANNEL | 165 | 4 |  | FISHERIES |  |  |  | 2002-08-14 | Small | Low | 1 | 1998-03-23 | O |  | 0
U201/CW | 9910 | BOSCH HOEK MAIN DAM | 4 | U20B | 29 | 21 | 47 | 30 | 5 | 2.3 | HOWICK | 15 |  | HOWICK | KWAZULU NATAL | KWAZULU NATAL | 1972 |  | NDIZA RIVER TR | EARTHFILL | 7 | 182 | INFORMATION NOT AVAILABLE | 86 | 4.5 |  | IRRIGATION |  |  |  | 2004-10-11 | Small | Low | 1 | 2004-11-25 | A |  | 0
U201/CX |  | VLAK PLAATS DAM | 4 | U20B | 29 | 28 | 4.2 | 29 | 54 | 33.1 | NOTTINGHAM ROAD | 15 |  | MOOI RIVER | KWAZULU NATAL | KWAZULU NATAL | 1980 |  | LIONS RIVER TR. | EARTHFILL | 7.5 | 255 | SIDE CHANNEL | 150 | 5.8 |  | DOMESTIC SUPPLY & STOCK WATERING |  |  |  | 2006-02-20 | Small | Low | 1 | 2006-07-10 | A |  | 0
U201/CY |  | DRIEFONTEIN DAM 1 | 4 | U20E | 29 | 31 | 8 | 30 | 15 | 48 | HOWICK | 47 |  | UMGUNGUNDLOVU | KWAZULU NATAL | KWAZULU NATAL |  |  | MGENI | EARTHFILL | 10.5 | 103 | OPEN CHANNEL | 192 | 62 |  | IRRIGATION |  |  |  | 2008-02-12 | Small | Low | 1 | 2008-03-07 | A |  | 0
U201/CZ | 0 | SOUTHDOWN DAM - see also V201/33 | 4 | U10D | 29 | 26 | 28.3 | 29 | 59 | 56.3 | NOTTINGHAM ROAD | 8 |  | LIONS RIVER | KWAZULU NATAL | KWAZULU NATAL | 1985 |  | LIONS RIVER TR. | EARTHFILL | 7 | 320 | OPEN CHANNEL | 246 | 10 |  | IRRIGATION |  |  |  | 1987-02-27 | Small | Low | 1 | 1988-12-21 | A |  | 0
U201/DA |  | DORNOCH DAM 1 | 4 | U20B | 29 | 21 | 22.6 | 30 | 6 | 30.7 | NOTTINGHAM ROAD | 11 |  | UMGUNGUNDLOVU | KWAZULU NATAL | KWAZULU NATAL | 1968 |  | KARKLOOF | EARTHFILL | 6.7 | 186 | SIDE CHANNEL | 73 | 3.8375 | 0 | IRRIGATION & STOCK WATERING |  |  |  | 2008-09-08 | Small | Low | 1 | 2008-11-12 | A |  | 0
U201/DB | 0 | TINA'S DAM | 4 | U20B | 29 | 27 | 30.3 | 29 | 58 | 40.5 | BALGOWAN | 10.3 |  | LIONS RIVER | KWAZULU NATAL | KWAZULU NATAL | 1983 |  | TRIB OF LIONS RIVER | EARTHFILL | 11.8 | 195 | SIDE CHANNEL + LEFT F 10 m | 95 | 3 | 0 | DOMESTIC SUPPLY & IRRIGATION |  |  |  | 2011-10-29 | Small | Low | 1 | 2012-03-09 | A |  | 0
U201/DC | 0 | HUGH FLIGHT DAM | 4 | U20B | 29 | 27 | 6.5 | 29 | 54 | 15.3 | NOTTINGHAM ROAD | 13.5 |  | FS | KWAZULU NATAL | KWAZULU NATAL |  |  | ELANDS RIVER TR. | EARTHFILL | 6.2 | 275 | SIDE CHANNEL | 704 | 0 | 0 | IRRIGATION |  |  |  | 2015-03-11 | Small | Low | 1 | 2015-03-06 | A |  | 0
U201/DE | 0 | SHAFTON OFFICE DAM | 4 | U10F | 29 | 24 | 59.4 | 30 | 13 | 34.8 | HOWICK | 8 |  |  | KWAZULU NATAL | KWAZULU NATAL |  |  | NGUDWINI RIVER TR. | REINFORCED CONCRETE "SERVICE" RESERVOIR | 5.3 | 160 | OGEE (OVERFLOW) | 85 | 3.27 | 0 | FIRE-FIGHTING |  |  |  | 2019-03-22 | Small | Low | 1 | 2019-03-11 | A |  | 0
U202/41 | 9985 | RIETSPRUIT DAM NO1 | 4 | U20G | 29 | 31 | 57.1 | 30 | 28 | 24.9 | PIETERMARITZBURG | 15 |  | FT | KWAZULU NATAL | KWAZULU NATAL | 1960 |  | RIET SPRUIT | EARTHFILL | 8 | 100 | FREE FALL (STRAIGHT DROP) | 55 | 1 |  | IRRIGATION |  |  |  | 1987-07-22 | Small | Low | 1 | 1988-05-11 | A |  | 0
U202/43 |  | IKHAMANZI DAM 1 | 4 | U40C | 29 | 16 | 32.7 | 30 | 34 | 40.6 | DALTON | 9.8 |  | FT | KWAZULU NATAL | KWAZULU NATAL | 1983 |  | KHAMANZI RIVER TR. | EARTHFILL | 11 | 130 | SIDE CHANNEL | 160 | 5.1 |  | IRRIGATION |  |  |  | 1986-11-24 | Small | Low | 1 | 1988-05-13 | A |  | 0
U202/44 |  | KLIPDRIFT DAM | 4 | U20F | 29 | 25 | 14.2 | 30 | 34 | 56.4 | WARTBURG | 1 |  | NEW HANOVER | KWAZULU NATAL | KWAZULU NATAL | 1985 |  | MARTINS RIVER | EARTHFILL | 10 | 172 | SIDE CHANNEL | 60 | 3 |  | IRRIGATION |  |  |  | 1986-11-20 | Small | Low | 1 | 1988-05-11 | A |  | 0
U202/45 |  | DURBAN HEIGHTS RESERVOIR NO.3 | 4 | U20M | 29 | 48 | 8.8 | 30 | 55 | 37.7 | DURBAN | 0 |  | DURBAN | KWAZULU NATAL | KWAZULU NATAL | 1972 |  |  | EARTHFILL | 18 | 0 | INFORMATION NOT AVAILABLE | 342 | 2 |  | POLLUTION CONTROL |  |  |  | 1986-11-26 | Medium | High | 3 | 1987-07-24 | B | 2014-11-04 | 2 | 2019-11-30
U202/46 |  | MKABELO DAM NO1 | 4 | U20G | 29 | 28 | 6.9 | 30 | 36 | 9.6 | PIETERMARITZBURG | 40 |  | NEW HANOVER | KWAZULU NATAL | KWAZULU NATAL | 1982 |  | MKABELA RIVER | EARTHFILL | 11 | 155 | SIDE CHANNEL | 250 | 16 |  | IRRIGATION |  |  |  | 1986-11-12 | Small | Low | 1 | 1988-05-05 | A |  | 0
U202/47 |  | VALLEY DAM | 4 | U20G | 29 | 28 | 10.7 | 30 | 30 | 9.6 | WARTBURG | 8 |  | NEW HANOVER | KWAZULU NATAL | KWAZULU NATAL | 1986 |  | UMGENI RIVER TR. | EARTHFILL | 10 | 125 | SIDE CHANNEL | 145 | 5 |  | IRRIGATION |  |  |  | 1986-10-17 | Small | Low | 1 | 1988-03-24 | A |  | 0
U202/48 |  | MKABELO DAM NO2 | 4 | U20G | 29 | 27 | 37.4 | 30 | 38 | 30.1 | PIETERMARITZBURG | 40 |  | NEW HANOVER | KWAZULU NATAL | KWAZULU NATAL | 1952 |  | MKABELO RIVER TR. | EARTHFILL | 11 | 120 | CONDUIT / TUNNEL | 50 | 1 |  | MUNICIPAL USE & INDUSTRIAL USE |  |  |  | 1986-11-12 | Small | Low | 1 | 1988-05-05 | A |  | 0
U202/49 |  | SPRINGVALLEY DAM | 4 | U20G | 29 | 28 | 14.6 | 30 | 32 | 46.1 | WARTBURG | 6 |  | NEW HANOVER | KWAZULU NATAL | KWAZULU NATAL | 1983 |  | NHLAMBAMASOKA RIVER TR. | EARTHFILL | 7 | 240 | OPEN CHANNEL | 167 | 5 |  | IRRIGATION |  |  |  | 1986-11-19 | Small | Low | 1 | 1991-06-28 | A |  | 0
U202/50 |  | GEORGENAU DAM | 4 | U20G | 29 | 27 | 39 | 30 | 32 | 35.1 | WARTBURG | 5 |  | NEW HANOVER | KWAZULU NATAL | KWAZULU NATAL | 1973 |  | MHLAMBAMASOKHA | EARTHFILL | 9 | 230 | BY WASH | 270 | 6 | 7.5 | IRRIGATION |  |  |  | 1986-11-19 | Small | Significant | 2 | 1988-05-16 | A | 2019-02-07 | 3
U202/51 |  | WINDYHILL DAM | 4 | U20G | 29 | 28 | 35.2 | 30 | 32 | 52.6 | WARTBURG | 6 |  | NEW HANOVER | KWAZULU NATAL | KWAZULU NATAL | 1976 |  | NHLAMBAMASOKA RIVER TR. | EARTHFILL | 9 | 200 | OPEN CHANNEL | 54 | 2 |  | IRRIGATION |  |  |  | 1986-11-19 | Small | Low | 1 | 1991-06-28 | A |  | 0
U202/54 |  | DOORNKOP DAM NO2 | 4 | U20F | 29 | 23 | 45.1 | 30 | 33 | 24.7 | WARTBURG | 3 |  | NEW HANOVER | KWAZULU NATAL | KWAZULU NATAL | 1983 |  | MARTIEN SPRUIT | EARTHFILL | 11.9 | 117 | SIDE CHANNEL | 100 | 9 |  | IRRIGATION |  |  |  | 1986-11-18 | Small | Low | 1 | 1988-05-05 | A |  | 0
U202/55 |  | CRAMOND SATELLITE DAM | 4 | U20F | 29 | 22 | 52.3 | 30 | 26 | 20.4 | NEW HANOVER | 10 |  | NEW HANOVER | KWAZULU NATAL | KWAZULU NATAL | 1956 | 2011 | MPOLWENI RIVER | EARTHFILL | 10 | 230 | SIDE CHANNEL | 1250 | 65 | 68 | IRRIGATION, DOMESTIC SUPPLY & INDUSTRIAL USE |  |  |  | 1986-11-20 | Small | Significant | 2 | 1991-05-16 | A | 2000-10-11 | 1 | 2017-11-30
U202/60 |  | JAHILE DAM NO.3 | 4 | U20G | 29 | 32 | 55.8 | 30 | 30 | 30.9 | PIETERMARITZBURG | 25 |  | PIETERMARITZBURG | KWAZULU NATAL | KWAZULU NATAL | 1981 | 1990 | - | EARTHFILL | 11.9 | 100 | OPEN CHANNEL | 55 | 0.2 |  | IRRIGATION |  |  |  | 1988-03-21 | Small | Low | 1 | 1988-04-14 | A |  | 0
U202/61 | 18850 | SUNNYVALE DAM | 4 | U20G | 29 | 32 | 7.7 | 30 | 29 | 38.5 | PIETERMARITZBURG | 15 |  | FT | KWAZULU NATAL | KWAZULU NATAL | 1960 |  | RIET SPRUIT | EARTHFILL | 8 | 100 | FREE FALL (STRAIGHT DROP) | 55 | 12 |  | IRRIGATION |  |  |  | 1987-07-22 | Small | Low | 1 | 1988-05-05 | A |  | 0
U202/62 |  | OAKVILLA LOWER DAM | 4 | U20F | 29 | 16 | 50.8 | 30 | 32 | 18.8 | NEW HANOVER | 10 |  | FT | KWAZULU NATAL | KWAZULU NATAL | 1980 |  | ELAND SPRUIT TR. | EARTHFILL | 8 | 200 | SIDE CHANNEL | 100 | 4 |  | IRRIGATION |  |  |  | 1987-08-28 | Small | Low | 1 | 1989-12-28 | A |  | 0
U202/63 |  | OAKVILLA UPPER DAM | 4 | U40C | 29 | 16 | 28.2 | 30 | 32 | 54.5 | NEW HANOVER | 10 |  | NEW HANOVER | KWAZULU NATAL | KWAZULU NATAL | 1980 |  | ELAND SPRUIT TR. | EARTHFILL | 9 | 190 | SIDE CHANNEL | 150 | 5 |  | IRRIGATION |  |  |  | 1987-08-28 | Small | Low | 1 | 1990-10-31 | A |  | 0
U202/65 |  | MARSHALL DAM (TONGAAT HULLET) | 4 | U20M | 29 | 41 | 56 | 31 | 2 | 25 | PHOENIX | 1 |  | FU | KWAZULU NATAL | KWAZULU NATAL | 1951 |  | PIESANG RIVER TR. | EARTHFILL | 10.7 | 215 | BY WASH | 70 | 7.2 | 1.29 | IRRIGATION |  |  |  | 2005-04-11 | Small | Significant | 2 | 2005-06-22 | A | 2017-11-06 | 1 | 2022-11-30
U202/66 |  | AASVOGELKRANS TOP DAM | 4 | U20G | 29 | 34 | 0.1 | 30 | 30 | 18.9 | PIETERMARITZBURG | 18 |  | PIETERMARITZBURG | KWAZULU NATAL | KWAZULU NATAL | 1986 |  | UMGENI RIVER TR. | EARTHFILL | 10 | 150 | OPEN CHANNEL | 106 | 4 |  | IRRIGATION |  |  |  | 1988-12-28 | Small | Low | 1 | 1990-02-16 | A |  | 0
U202/67 |  | AASVOGELKRANS MIDDLE DAM | 4 | U20G | 29 | 33 | 52.8 | 30 | 30 | 38.5 | PIETERMARITZBURG | 18 |  | PIETERMARITZBURG | KWAZULU NATAL | KWAZULU NATAL | 1986 |  | UMGENI RIVER TR. | EARTHFILL | 10 | 110 | SIDE CHANNEL | 80 | 4 |  | IRRIGATION |  |  |  | 1988-12-28 | Small | Low | 1 | 1990-02-16 | A |  | 0
U202/68 |  | DAIRY DAM | 4 | U20G | 29 | 33 | 32.1 | 30 | 31 | 7.8 | PIETERMARITZBURG | 15 |  | PIETERMARITZBURG | KWAZULU NATAL | KWAZULU NATAL | 0 |  | UMGENI RIVER TR. | EARTHFILL | 5 | 75 | SIDE CHANNEL | 60 | 3 |  | IRRIGATION |  |  |  | 1989-11-22 | Small | Low | 1 | 1990-01-12 | A |  | 0
U202/71 |  | DOORNKOP DAM NO1 | 4 | U20F | 29 | 23 | 49 | 30 | 35 | 1 | WARTBURG | 6 |  | NEW HANOVER | KWAZULU NATAL | KWAZULU NATAL | 1984 |  | MHLALANE SPRUIT | EARTHFILL | 9 | 125 | BY-WASH | 250 | 9 | 37.6 | IRRIGATION |  |  |  | 1988-10-10 | Small | Significant | 2 | 1989-12-28 | A | 2013-09-10 | 2 | 2022-04-24
U202/72 |  | NEWINGTON DAM | 4 | U20F | 29 | 20 | 57.4 | 30 | 25 | 47.9 | CRAMMOND | 7 |  | NEW HANOVER | KWAZULU NATAL | KWAZULU NATAL | 0 |  | MPOLWENI RIVER | EARTHFILL | 6 | 300 | SIDE CHANNEL | 230 | 15.45 |  | IRRIGATION |  |  |  | 1989-08-15 | Small | Low | 1 | 1989-12-28 | A |  | 0
U202/73 |  | EVERGREEN DAM | 4 | U20F | 29 | 16 | 50.1 | 30 | 21 | 31.3 | HOWICK | 25 |  | LIONS RIVER | KWAZULU NATAL | KWAZULU NATAL | 0 |  | MSHWATI RIVER TR. | EARTHFILL | 10 | 150 | SIDE CHANNEL | 147 | 4 |  | IRRIGATION |  |  |  | 1989-08-16 | Small | Low | 1 | 1989-12-28 | A |  | 0
U202/74 |  | LAUGHTER DAM | 4 | U20F | 29 | 17 | 18.93 | 30 | 21 | 40.82 | HOWICK | 25 |  | LIONS RIVER | KWAZULU NATAL | KWAZULU NATAL | 0 |  | MSHWATI RIVER TR. | EARTHFILL | 7 | 90 | SIDE CHANNEL | 67 | 2 |  | IRRIGATION |  |  |  | 1989-08-16 | Small | Low | 1 | 1989-12-28 | A |  | 0
U202/75 |  | PATERIC DAM | 4 | U20F | 29 | 17 | 30.54 | 30 | 21 | 31.72 | HOWICK | 25 |  | LIONS RIVER | KWAZULU NATAL | KWAZULU NATAL | 0 |  | MSHWITI RIVER TR. | EARTHFILL | 9 | 100 | SIDE CHANNEL | 60 | 1 |  | IRRIGATION |  |  |  | 1989-08-16 | Small | Low | 1 | 1989-12-28 | A |  | 0
U202/76 |  | RAINBOW DAM | 4 | U20F | 29 | 17 | 21.47 | 30 | 21 | 43.39 | HOWICK | 25 |  | LIIONS RIVER | KWAZULU NATAL | KWAZULU NATAL | 0 |  | MSHWATI RIVER TR. | EARTHFILL | 10 | 70 | SIDE CHANNEL | 50 | 1 |  | IRRIGATION |  |  |  | 1989-08-16 | Small | Low | 1 | 1989-12-28 | A |  | 0
U202/77 |  | GRENCESTER DAM | 4 | U20F | 29 | 23 | 24.14 | 30 | 26 | 56.24 | CRAMOND | 3 |  | NEW HANOVER | KWAZULU NATAL | KWAZULU NATAL | 1979 |  | MPOLWENI RIVER TR. | EARTHFILL | 7 | 200 | SIDE CHANNEL | 177 | 4 |  | IRRIGATION |  |  |  | 1989-08-15 | Small | Low | 1 | 1989-12-28 | A |  | 0
U202/79 | 7960 | RIETSPRUIT DAM | 4 | U20G | 29 | 31 | 20 | 30 | 30 | 13 | PIETERMARITZBURG | 20 |  | PIETERMARITZBURG | KWAZULU NATAL | KWAZULU NATAL | 1990 |  | RIET SPRUIT | EARTHFILL | 9 | 200 | OPEN CHANNEL | 150 | 5.3 |  | IRRIGATION |  |  |  | 1990-11-20 | Small | Low | 1 | 1990-07-18 | A |  | 0
U202/82 | 2650 | KILLIEKRANKIE DAM | 4 | U20K | 29 | 26 | 46.5 | 30 | 44 | 39.1 | WARTBURG | 15 |  | NEW HANOVER | KWAZULU NATAL | KWAZULU NATAL | 1991 |  | MQEKU RIVER TR. | EARTHFILL | 12 | 125 | SIDE CHANNEL | 140 | 2 |  | IRRIGATION |  |  |  | 2014-02-17 | Small | Low | 1 | 1991-06-10 | A |  | 0
U202/83 | 16855 | WATERFALL DAM | 4 | U20G | 29 | 24 | 25.2 | 30 | 39 | 17.1 | WARTBURG | 8 |  | NEW HANNOVER MSHWATHI | KWAZULU NATAL | KWAZULU NATAL | 198 |  | MKABELA RIVER | EARTHFILL | 8.1 | 250 | SIDE CHANNEL | 224 | 10.6 |  | IRRIGATION |  |  |  | 2005-06-19 | Small | Low | 1 | 1992-03-30 | A |  | 0
U202/84 |  | HOLMELODGE DAM | 4 | U20F | 29 | 23 | 0 | 30 | 28 | 0 | NEW HANOVER | 9 |  | NEW HANOVER | KWAZULU NATAL | KWAZULU NATAL | 1993 |  | MPOLWENI RIVER | EARTHFILL | 11.9 | 188 | SIDE CHANNEL | 247 | 11 |  | IRRIGATION |  |  |  | 1994-01-07 | Small | Low | 1 | 1992-10-08 | A |  | 0
U202/85 | 2665 | MOY DAM | 4 | U20G | 29 | 32 | 20 | 30 | 29 | 10 | PIETERMARITZBURG | 17 |  | FT | KWAZULU NATAL | KWAZULU NATAL | 1995 |  | RIETSPRUIT RIVER | EARTHFILL | 11.9 | 120 |  | 70 | 1.9 |  | IRRIGATION |  |  |  | 2014-02-20 | Small | Low | 1 | 1992-11-25 | A |  | 0
U202/87 |  | PALM SPRINGS DAM | 4 | U20K | 29 | 25 | 12 | 30 | 41 | 57.3 | WARTBURG | 11 |  | NEW HANOVER | KWAZULU NATAL | KWAZULU NATAL | 1994 |  | MQEKU RIVER TR. | EARTHFILL | 10 | 92 | BY-WASH | 575 | 1.9 |  | IRRIGATION |  |  |  | 2005-02-27 | Small | Low | 1 | 1993-12-03 | A |  | 0
U202/88 |  | WATERVAL DAM | 4 | U20G | 29 | 24 | 56.2 | 30 | 38 | 17.2 | WARTBURG | 5 |  | NEW HANOVER | KWAZULU NATAL | KWAZULU NATAL | 1983 |  | MKABELA RIVER | EARTHFILL | 9 | 200 | OPEN CHANNEL | 227 | 14 |  | IRRIGATION |  |  |  | 1994-07-14 | Small | Low | 1 | 1994-09-02 | A |  | 0
U202/89 |  | GREENCABLES DAM | 4 | U20G | 29 | 18 | 55 | 30 | 39 | 32.5 | DALTON | 7 |  | NEW HANOVER | KWAZULU NATAL | KWAZULU NATAL | 1997 |  |  | EARTHFILL | 10 | 240 | OPEN CHANNEL | 125 | 5 |  | INFORMATION NOT AVAILABLE |  |  |  | 2000-07-25 | Small | Low | 1 | 1996-12-20 | A |  | 0
U202/90 |  | NOODSBERG LAKE | 4 | U40C | 29 | 20 | 56.5 | 30 | 41 | 4.4 | DALTON | 6 |  | FT | KWAZULU NATAL | KWAZULU NATAL | 1970 |  | KHAMANZI RIVER TRB. (MANZAMNYNAMA) | EARTHFILL | 7 | 275 | OPEN CHANNEL | 116 | 4 | 3.05 | POLLUTION CONTROL |  |  |  | 1999-05-03 | Small | Significant | 2 | 2000-11-28 | A | 2019-08-30 | 2 | 2021-03-30
U202/91 | 0 | MALTON DAM | 4 | U2 | 29 | 29 | 27 | 30 | 25 | 40 | ALBERT FALLS | 5 |  | UMGUNGUNDLOVU | KWAZULU NATAL | KWAZULU NATAL | 1989 |  | MGENI RIVER TR. | EARTHFILL | 7.3 | 205 | BY-WASH | 53 | 2.7 | 0 |  |  |  |  | 2016-02-05 | Small | Low | 1 | 2016-02-02 | A |  | 0
U203/32 |  | BOULDER HILL MAIN DAM | 4 | U20J | 29 | 42 | 6 | 30 | 25 | 6 | PIETERMARITZBURG | 12 |  | PIETERMARITZBURG | KWAZULU NATAL | KWAZULU NATAL | 1990 |  | MPUSHINI RIVER | EARTHFILL | 13 | 135 | OPEN CHANNEL | 50 | 2 |  | IRRIGATION |  |  |  | 1990-11-15 | Medium | Low | 1 | 1988-03-23 | A |  | 0
U203/41 |  | UITVLUG DAM | 4 | U20J | 29 | 43 | 19 | 30 | 25 | 4 | PIETERMARITZBURG | 9 |  | FT | KWAZULU NATAL | KWAZULU NATAL | 1981 |  | IMPUSHINIE | EARTHFILL | 15.6 | 170 | BY-WASH | 312 | 6.3 | 6.5 | IRRIGATION |  |  |  | 1986-11-20 | Medium | Significant | 2 | 1988-07-26 | A | 2019-05-21 | 3
K902/15 |  | SEESIG DAM | 7 | K90G | 33 | 59 | 40 | 24 | 54 | 20 | JEFFREYSBAAI | 8 |  | HUMANSDORP | EC | EC | 1972 |  | KABELJOUS RIVER TR. | EMBANKMENT | 6.5 | 200 | SIDE CHANNEL | 64 | 2.8 | 1.6 | IRRIGATION |  |  |  | 1988-10-20 | S | L | 1 | 2015-04-22 | A | 2013-02-15 | 1
L111/05 |  | WAGENAARSKRAAL WIT DAM | 7 | L11A | 31 | 44 | 58.8 | 22 | 48 | 48.9 | VICTORIA-WES | 60 |  | VICTORIA-WES | NC | EC | 1990 |  | SOUT RIVER TR. | EMBANKMENT | 8 | 0 | INFORMATION NOT AVAILABLE | 240 | 0 |  | INFORMATION NOT AVAILABLE |  |  |  | 1992-02-17 | S | L | 1 | 1992-06-30 | A |  | 0
L111/04 |  | HIGHLANDS DAM | 7 | L11A | 31 | 42 | 57.9 | 22 | 49 | 50.5 | VICTORIA-WES | 55 |  | VICTORIA-WES | NC | EC | 1989 |  | SOUT RIVER | EMBANKMENT | 10 | 628 | SIDE CHANNEL | 1641 | 58 |  | IRRIGATION |  |  |  | 1991-08-03 | S | L | 1 | 1992-04-27 | A |  | 0
L111/03 |  | KROMENELEN BOOG | 7 | L11D | 32 | 3 | 41.1 | 22 | 52 | 49.4 | BEAUFORT-WES | 45 |  | BEAUFORT-WES | WC | EC | 0 |  | KAMBRO RIVER | EMBANKMENT | 11 | 500 | SIDE CHANNEL | 756 | 15 |  | IRRIGATION |  |  |  | 1989-04-03 | S | L | 1 | 1990-12-06 | A |  | 0
L111/02 |  | BRUINRUG DAM | 7 | L11C | 32 | 3 | 30 | 23 | 5 | 38 | BEAUFORT-WES | 60 |  | BEAUFORT-WES | WC | EC | 1937 |  | SLAAISPOORT RIVER | EMBANKMENT | 8 | 163 | FREE FALL (STRAIGHT DROP) | 110 | 12 |  | IRRIGATION |  |  |  | 1989-06-08 | S | L | 1 | 1989-12-29 | A |  | 0
L110/01 |  | BRAKPOORT | 7 | L11B | 31 | 48 | 49.5 | 22 | 57 | 41.2 | THREE SISTERS | 20 |  | VICTORIA WEST | EC | EC | 1960 |  | SOUT RIVER | ARCH | 9 | 130 |  | 90 | 10 |  | UNKNOWN |  |  |  | 2013-10-15 | S | L | 1 | 2013-10-16 | A |  | 0
K902/31 |  | STEYNBERG DAM | 7 | K90F | 34 | 3 | 11.6 | 24 | 49 | 52.4 | HUMANSDORP | 6 |  | HUMANSDORP | EC | EC | 0 |  | KANSTA RIVER TR. | EMBANKMENT | 9 | 0 |  | 238 | 0 |  | STOCK WATERING |  |  |  | 2009-10-30 | S | L | 1 | 2002-10-14 | A |  | 0 | 2010-04-30
K902/30 | 342 | BRANDEWYN DAM | 7 | K90F | 34 | 2 | 17 | 24 | 47 | 15.8 | HUMANSDORP | 2 |  |  | EC | EC | 1994 |  | SEEKOEI RIVER TR. | EMBANKMENT | 11.7 | 112 | SIDE CHANNEL | 151 | 2 |  | IRRIGATION |  |  |  | 2003-09-02 | S | L | 1 | 1998-03-13 | A |  | 0
K902/29 | 897 | SWARTRIVIER DAM | 7 | K90F | 34 | 4 | 2.9 | 24 | 52 | 9.9 | JEFFREYSBAAI | 5 |  | HUMANSDORP | EC | EC | 1998 |  | SWART RIVER | EMBANKMENT | 11 | 170 | OPEN CHANNEL | 240 | 10 |  | IRRIGATION |  |  |  | 1998-08-19 | S | L | 1 | 1998-02-24 | A |  | 0
K902/27 |  | GEELHOUT DAM | 7 | K90F | 34 | 4 | 2 | 24 | 48 | 13.2 | HUMANSDORP | 3 |  | HUMANSDORP | EC | EC | 1996 |  | SEEKOEI RIVER | EMBANKMENT | 8 | 66 | OPEN CHANNEL | 154 | 6 |  | IRRIGATION |  |  |  | 1997-02-13 | S | L | 1 | 1996-10-15 | A |  | 0
K902/26 |  | ORANGE GROVE DAM | 7 | K90F | 34 | 1 | 41 | 24 | 42 | 59.6 | HUMANSDORP | 5 |  | HU | EC | EC | 1996 |  | SEEKOEI RIVER | EMBANKMENT | 10 | 150 | BY-WASH | 130 | 2.4 |  | STOCK WATERING & IRRIGATION |  |  |  | 1996-04-10 | S | L | 1 | 1995-01-10 | A |  | 0
K902/25 |  | THE GLEN DAM | 7 | K90F | 34 | 3 | 31 | 24 | 48 | 11.6 | HUMANSDORP | 5 |  | HUMANSDORP | EC | EC | 1994 |  | BOSKLOOF RIVER TR. | EMBANKMENT | 12 | 110 | INFORMATION NOT AVAILABLE | 147 | 5 |  | IRRIGATION |  |  |  | 1994-11-15 | S | L | 1 | 1994-12-19 | A |  | 0
K902/23 | 7602 | DIEPRIVIER DAM | 7 | K90F | 34 | 2 | 32.7 | 24 | 47 | 34.7 | HUMANSDORP | 2 |  | HUMANSDORP | EC | EC | 1994 |  | SEEKOEI RIVER TR. | EMBANKMENT | 12 | 112 | SIDE CHANNEL | 70 | 0 |  | IRRIGATION |  |  |  | 1995-01-05 | S | L | 1 | 1998-03-13 | A |  | 0
K902/21 |  | DORINGRUG DAM | 7 | K90F | 34 | 1 | 8.6 | 24 | 42 | 32.2 | HUMANSDORP | 7 |  | HUMANSDORP | EC | EC | 0 |  | SEEKOEI | EMBANKMENT | 11.9 | 109 | CULVERT | 220 | 4.9 |  | DOMESTIC SUPPLY, STOCK WATERING & IRRIGATION |  |  |  | 2012-12-10 | S | L | 1 | 1990-01-10 | A |  | 0
L700/05 |  | SPITSKOP DAM | 7 | L70D | 33 | 29 | 2.1 | 24 | 31 | 44.3 | STEYTLERVILLE | 32 |  | STEYTLERVILLE | EC | EC | 1997 |  | HOTTENTOTS RIVER TR. | EMBANKMENT | 11 | 171 | OPEN CHANNEL | 240 | 9 |  | IRRIGATION |  |  |  | 1997-07-25 | S | L | 1 | 1994-08-01 | A |  | 0
K901/52 |  | GRASMERE BIG DAM | 7 | K90E | 34 | 5 | 0.2 | 24 | 45 | 54.6 | HUMANSDORP | 8 |  | HUMANSDORP | EC | EC | 0 |  | KROM RIVER TR. | EMBANKMENT | 5 | 135 | SIDE CHANNEL | 77 | 2 |  | IRRIGATION |  |  |  | 1989-02-09 | S | L | 1 | 1989-12-29 | A |  | 0
K901/09 |  | SIFFIERSKLOOF DAM | 7 | K90D | 34 | 1 | 25.7 | 24 | 38 | 21 | HUMANSDORP | 14 |  | HUMANSDORP | EC | EC | 1981 |  | LEEUBOS RIVER TR. | EMBANKMENT | 10 | 140 | SIDE CHANNEL | 90 | 1 |  | IRRIGATION |  |  |  | 1986-11-12 | S | L | 1 | 1988-12-28 | A |  | 0
K901/41 |  | WAAIFONTEIN-SE-DAM | 7 | K90C | 33 | 53 | 8.2 | 24 | 21 | 17.7 | KAREEDOUW | 24 |  | HUMANSDORP | EC | EC | 1986 |  | WOLWEKRAAL-SE-LOOP RIVER | EMBANKMENT | 12 | 400 | SIDE CHANNEL | 115 | 2 |  | IRRIGATION |  |  |  | 1987-04-07 | M | L | 1 | 1988-12-19 | A |  | 0
K901/42 |  | WELTEVREDE DAM | 7 | K90D | 34 | 2 | 36.9 | 24 | 33 | 6.4 | HUMANSDORP | 22 |  | HUMANSDORP | EC | EC | 1988 |  | KROM RIVER TR. | EMBANKMENT | 8 | 145 | SIDE CHANNEL | 66 | 3 |  | IRRIGATION |  |  |  | 1988-09-16 | S | L | 1 | 1988-06-03 | A |  | 0
K901/45 |  | BEESKRAAL DAM | 7 | K90C | 33 | 54 | 44.4 | 24 | 33 | 28.4 | HUMANSDORP | 27 |  | HUMANSDORP | EC | EC | 1955 |  | WOLWEGAT RIVER TR. | EMBANKMENT | 11 | 190 | SIDE CHANNEL | 109 | 3 |  | IRRIGATION |  |  |  | 1988-09-20 | S | L | 1 | 1988-11-09 | A |  | 0
K901/48 |  | ROOIDRAAI DAM | 7 | K90D | 34 | 2 | 15.2 | 24 | 33 | 57.5 | HUMANSDORP | 20 |  | HUMANSDORP | EC | EC | 1971 |  | KROM RIVER TR. | EMBANKMENT | 12 | 139 | SIDE CHANNEL | 352 | 6 |  | IRRIGATION |  |  |  | 1987-02-04 | S | L | 1 | 1989-12-29 | A |  | 0
K902/19 | 672 | THE BURNS DAM | 7 | K90F | 34 | 2 | 11.1 | 24 | 50 | 17.3 | HUMANSDORP | 7 |  | HUMANSDORP | EC | EC | 1920 |  | KANSTA RIVER TR. | EMBANKMENT | 10 | 120 | SIDE CHANNEL | 96 | 1 |  | IRRIGATION |  |  |  | 1987-07-13 | S | L | 1 | 1990-03-13 | A |  | 0
K901/51 |  | GRASMERE SMALL DAM | 7 | K90E | 34 | 5 | 25.6 | 24 | 47 | 1.5 | HUMANSDORP | 8 |  | HUMANSDORP | EC | EC | 0 |  | KROMME RIVER TR. | EMBANKMENT | 5 | 200 | OPEN CHANNEL | 57 | 2 |  | IRRIGATION |  |  |  | 1989-02-09 | S | L | 1 | 1989-12-29 | A |  | 0
K902/17 |  | BROADLANDS DAM | 7 | K90F | 34 | 3 | 19.6 | 24 | 46 | 38.4 | HUMANSDORP | 3 |  | HUMANSDORP | EC | EC | 1989 |  | SEEKOEI RIVER | EMBANKMENT | 12 | 122 | OPEN CHANNEL | 220 | 7 |  | IRRIGATION |  |  |  | 1989-10-20 | S | L | 1 | 1989-02-17 | A |  | 0
K901/55 | 3462 | GEELHOUTBOOM DAM | 7 | K90E | 34 | 1 | 39.8 | 24 | 39 | 54.8 | HUMANSDORP | 15 |  | HUMANSDORP | EC | EC | 1994 |  | GEELHOUTBOOM RIVER | EMBANKMENT | 11 | 40 | OPEN CHANNEL | 245 | 0 |  | IRRIGATION |  |  |  | 1994-09-17 | S | L | 1 | 1994-02-03 | A |  | 0
K901/57 |  | GEELHOUTBOOMSUID DAM | 7 | K90E | 34 | 2 | 9 | 24 | 39 | 55 | HUMANSDORP | 13 |  | HUMANSDORP | EC | EC | 2002 |  | GEELHOUTBOOM | EMBANKMENT | 7.7 | 200 |  | 195 | 0 |  | IRRIGATION |  |  |  | 2002-03-12 | S | L | 1 | 1998-03-17 | A |  | 0
K902/09 |  | BOPLAAS DAM | 7 | K90F | 34 | 1 | 45.6 | 24 | 51 | 37 | HUMANSDORP | 20 |  | HUMANSDORP | EC | EC | 1985 |  | SWART RIVER | EMBANKMENT | 9.5 | 142 | SIDE CHANNEL | 320 | 9.1 | 50 | IRRIGATION |  |  |  | 1988-09-26 | S | L | 1 | 1988-05-13 | A | 2006-02-17 | 1
K902/11 |  | SANDDRIFT DAM | 7 | K90F | 34 | 4 | 36.8 | 24 | 49 | 23.1 | HUMANSDORP | 10 |  | HUMANSDORP | EC | EC | 1986 |  | SEEKOEI RIVER | EMBANKMENT | 10 | 190 | SIDE CHANNEL | 250 | 12 |  | IRRIGATION |  |  |  | 1986-10-01 | S | L | 1 | 1996-10-07 | A |  | 0
K902/12 |  | WELTEVREDEN DAM | 7 | K90G | 33 | 55 | 58.2 | 24 | 47 | 37.8 | HUMANSDORP | 13 |  | HUMANSDORP | EC | EC | 1986 |  | DIEP RIVER TR. | EMBANKMENT | 10 | 118 | SIDE CHANNEL | 64 | 20 |  | IRRIGATION |  |  |  | 1986-12-06 | S | L | 1 | 1988-11-23 | A |  | 0
L112/04 |  | RHENOSTERKOP NO.1-DAM | 7 | L11F | 32 | 46 | 1.1 | 22 | 56 | 22.4 | RIETBRON | 32 |  | BEAUFORT-WES | WC | EC | 1948 |  | - | EMBANKMENT | 5 | 240 | OPEN CHANNEL | 117 | 6 |  | IRRIGATION |  |  |  | 1989-06-15 | S | L | 1 | 1989-12-29 | A |  | 0
K901/50 | 192 | KARIBA DAM | 7 | K90C | 33 | 54 | 51.2 | 24 | 28 | 18.3 | KAREEDOUW | 35 |  | HUMANSDORP | EC | EC | 1970 |  | KAAPSEDRIF RIVER TR. | EMBANKMENT | 7 | 215 | SIDE CHANNEL | 208 | 5 |  | IRRIGATION |  |  |  | 1989-11-16 | S | L | 1 | 2003-01-23 | A |  | 0
L302/09 |  | MELKBOSDRIF DAM | 7 | L30A | 33 | 22 | 56 | 23 | 32 | 47.6 | WILLOWMORE | 0 |  | WILLOWMORE | EC | EC | 0 |  | - | EMBANKMENT | 6 | 310 | SIDE CHANNEL | 108 | 2 |  | IRRIGATION |  |  |  | 1989-04-13 | S | L | 1 | 1989-10-04 | A |  | 0
L112/01 |  | RHENOSTERKOP DAM | 7 | L11F | 32 | 12 | 58.7 | 22 | 51 | 17.7 | BEAUFORT-WES | 30 |  | BEAUFORT-WES | WC | EC | 1960 |  | RENOSTER SPRUIT TR. | EMBANKMENT | 6 | 1150 | SIDE CHANNEL | 70 | 7 |  | IRRIGATION |  |  |  | 1987-03-25 | S | L | 1 | 1990-12-06 | A |  | 0
L230/02 |  | VLAKFONTEIN DAM | 7 | L23A | 32 | 34 | 36.8 | 23 | 26 | 51.5 | ABERDEEN | 58 |  | ABERDEEN | EC | EC | 1974 |  | KARIEGA RIVER TR. | EMBANKMENT | 6 | 1000 | OPEN CHANNEL | 260 | 8 |  | IRRIGATION |  |  |  | 1986-11-22 | S | L | 1 | 1998-08-28 | A | 1997-11-28 | 1 | 1997-11-28
L230/03 |  | KAREEPOORT DAM | 7 | L23A | 32 | 27 | 1 | 23 | 21 | 1 | ABERDEEN | 75 |  |  | EC | EC | 1949 |  | - | EMBANKMENT | 8 | 270 | OPEN CHANNEL | 840 | 35 |  | IRRIGATION |  |  |  | 1997-01-13 | S | L | 1 | 2002-11-07 | A | 2001-09-20 | 1
L301/05 |  | DASSIESFONTEIN DAM | 7 | L40B | 33 | 7 | 40 | 23 | 42 | 25 | WILLOWMORE | 28 |  |  | EC | EC | 2001 |  |  | EMBANKMENT | 8 | 143 | OPEN CHANNEL | 125 | 2 |  | IRRIGATION |  |  |  | 2001-09-19 | S | L | 1 | 1995-08-07 | A |  | 0
L302/05 |  | KRUIDFONTEIN NO.1-DAM | 7 | L30B | 33 | 8 | 56.9 | 23 | 19 | 51.5 | WILLOWMORE | 31 |  | WILLOWMORE | EC | EC | 1940 |  | KRAAI RIVER | EMBANKMENT | 5 | 350 | OGEE SPILLWAY | 197 | 8 |  | IRRIGATION |  |  |  | 1989-04-08 | S | L | 1 | 1989-10-04 | A |  | 0
L221/01 |  | JURIESFONTEIN DAM | 7 | L22B | 32 | 17 | 5 | 23 | 15 | 30 | BEAUFORT-WES | 72 |  | BEAUFORT-WES | WC | EC | 1948 |  | JURIESFONTEIN-SE-RIVIER | EMBANKMENT | 10 | 1400 | OGEE SPILLWAY | 1785 | 100 |  | IRRIGATION |  |  |  | 1989-03-19 | S | L | 1 | 1990-12-06 | A |  | 0
L302/08 |  | KLEINEGROBBE-ROOI DAM | 7 | L30A | 33 | 21 | 42.3 | 23 | 33 | 47.1 | WILLOWMORE | 8 |  | WILLOWMORE | EC | EC | 1979 |  | - | EMBANKMENT | 6 | 85 | OPEN CHANNEL | 530 | 2 |  | IRRIGATION |  |  |  | 1989-03-15 | S | L | 1 | 1989-10-04 | A |  | 0
L212/01 |  | BULTHOUDERSFONTEIN DAM | 7 | L21A | 31 | 37 | 57.7 | 23 | 19 | 12.1 | VICTORIA-WES | 33 |  | VICTORIA-WES | NC | EC | 0 |  | - | EMBANKMENT | 6 | 300 | OPEN CHANNEL | 200 | 13 |  | IRRIGATION |  |  |  | 1991-08-26 | S | L | 1 | 1992-03-27 | A |  | 0
L302/10 |  | KOENIELAAGTE-HUIS DAM | 7 | L30A | 33 | 15 | 54 | 23 | 32 | 26 | WILLOWMORE | 5 |  | WILLOWMORE | EC | EC | 1970 |  | KOENIELAAGTE RIVER | EMBANKMENT | 6 | 320 | SIDE CHANNEL | 60 | 28 | 0 | IRRIGATION |  |  |  | 1989-04-20 | S | L | 1 | 1989-10-04 | A | 2014-08-30 | 1 | 2018-04-30
L302/11 |  | KARRIEPOORT DAM | 7 | L30A | 33 | 23 | 31.4 | 23 | 31 | 48.7 | WILLOWMORE | 16 |  | WILLOWMORE | EC | EC | 0 |  | - | EMBANKMENT | 6 | 105 | OPEN CHANNEL | 76 | 2 |  | IRRIGATION |  |  |  | 1989-10-11 | S | L | 1 | 1989-10-04 | A |  | 0
L302/12 |  | KRUIDFONTEINNO.3-DAM | 7 | L30B | 33 | 8 | 25.8 | 23 | 20 | 15.3 | WILLOWMORE | 30 |  | WILLOWMORE | EC | EC | 1940 |  | KRAAI RIVER TR. | EMBANKMENT | 5 | 300 | OPEN CHANNEL | 185 | 6 |  | IRRIGATION |  |  |  | 1990-03-22 | S | L | 1 | 1991-10-14 | A |  | 0
L302/13 |  | TROMPETTERSPOORT DAM | 7 | L30A | 33 | 10 | 45.1 | 23 | 32 | 41.2 | WILLOWMORE | 14 |  | WILLOWMORE | EC | EC | 1996 |  | KRAAI RIVER TR. | EMBANKMENT | 11 | 400 | OPEN CHANNEL | 550 | 0 |  | IRRIGATION |  |  |  | 1996-06-05 | S | L | 1 | 1990-11-23 | A |  | 0
L500/01 |  | LOELOE DAM | 7 | L50B | 33 | 14 | 32.4 | 24 | 8 | 26.5 | STEYTLERVILLE | 30 |  | STEYTLERVILLE | EC | EC | 1984 |  | GROOT RIVER TR. | ARCH | 11 | 45 | CONDUIT / TUNNEL | 135 | 4 |  | IRRIGATION |  |  |  | 1986-09-22 | S | L | 1 | 1989-10-04 | A |  | 0
Q410/07 |  | CORDNER DAM | 7 | Q41A | 32 | 18 | 27.5 | 26 | 23 | 29.8 | TARKASTAD | 50 |  | TARKASTAD | EC | EC | 1970 |  | TARKA RIVER TR. | EMBANKMENT | 8 | 230 | FREE FALL (STRAIGHT DROP) | 50 | 3 |  | IRRIGATION |  |  |  | 1986-12-01 | S | L | 1 | 1992-01-02 | A |  | 0
L302/06 |  | KRUIDFONTEIN DAM NR.2 | 7 | L30B | 33 | 8 | 38.2 | 23 | 21 | 55.4 | WILLOWMORE | 25 |  | WILLOWMORE | EC | EC | 1940 |  | KRAAI RIVER | EMBANKMENT | 8 | 600 | OPEN CHANNEL | 320 | 22 |  | IRRIGATION |  |  |  | 1989-03-17 | S | L | 1 | 1989-10-04 | A |  | 0
L211/05 |  | GROOT DAM | 7 | L21E | 31 | 56 | 12.6 | 23 | 54 | 34.8 | MURRAYSBURG | 20 |  | MURRAYSBURG | WC | EC | 1980 |  | BUFFELS RIVER TR. | EMBANKMENT | 7 | 800 | OGEE SPILLWAY | 250 | 0 |  | IRRIGATION |  |  |  | 1986-11-17 | S | L | 1 | 1990-12-06 | A |  | 0
K800/72 | 28332 | VERGADERINGSKRAAL DAM | 7 | K80F | 34 | 5 | 13.2 | 24 | 31 | 26.1 | HUMANSDORP | 30 |  | HUMANSDORP | EC | EC | 1990 |  | KLIPDRIF RIVER TR. | EMBANKMENT | 11.8 | 380 | OPEN CHANNEL | 350 | 12.8 | 7.5 | IRRIGATION |  |  |  | 1999-03-17 | S | L | 1 | 2003-07-22 | A | 2010-11-25 | 1
L121/02 |  | AARDOORNS DAM | 7 | L12A | 32 | 49 | 14.9 | 22 | 55 | 19.3 | RIETBRON | 24 |  | BEAUFORT-WES | WC | EC | 1958 |  | AMOS RIVER TR. | EMBANKMENT | 5 | 1500 | OGEE SPILLWAY | 360 | 48 |  | IRRIGATION |  |  |  | 1989-03-21 | S | L | 1 | 1990-11-20 | A |  | 0
L121/04 |  | WEN DAM | 7 | L12A | 32 | 53 | 36.2 | 22 | 33 | 13.1 | BEAUFORT-WES | 65 |  | BEAUFORT-WES | WC | EC | 1930 |  | AMOS RIVER | EMBANKMENT | 7 | 165 | SIDE CHANNEL | 89 | 2 |  | IRRIGATION |  |  |  | 1989-03-20 | S | L | 1 | 1990-11-20 | A |  | 0
L121/05 |  | SOUTWATER DAM | 7 | L12C | 32 | 48 | 20.1 | 23 | 5 | 29 | RIETBRON | 12 |  | BEAUFORT-WES | WC | EC | 1975 |  | SOUT & AMOS RIVERS | EMBANKMENT | 5 | 1100 | SIDE CHANNEL | 426 | 16 |  | IRRIGATION |  |  |  | 1989-06-16 | S | L | 1 | 1990-11-20 | A |  | 0
L121/07 |  | KLIPKRANS OPGAAR DAM | 7 | L12A | 32 | 45 | 33.6 | 22 | 54 | 45.7 | RIETBRON | 30 |  | BEAUFORT-WES | WC | EC | 1956 |  | AMOS RIVER | EMBANKMENT | 9 | 2000 | OPEN CHANNEL | 1875 | 85 |  | IRRIGATION |  |  |  | 1989-03-30 | S | L | 1 | 1990-12-06 | A |  | 0
L223/02 |  | RIETFONTEIN DAM | 7 | L22D | 32 | 10 | 10.3 | 23 | 41 | 54.1 | MURRAYSBURG | 40 |  | MURRAYSBURG | WC | EC | 1986 |  | AASVOELKRANS-SE-LOOP RIVER TR. | COMPOSITE | 5 | 180 | SIDE CHANNEL | 250 | 100 |  | IRRIGATION |  |  |  | 1986-12-10 | S | L | 1 | 1991-10-16 | A |  | 0
L122/03 |  | WALKRAAL DAM | 7 | L12D | 32 | 49 | 40.8 | 23 | 20 | 23.6 | RIETBRON | 24 |  | WILLOWMORE | EC | EC | 1969 |  | DUIWE RIVER TR. | EMBANKMENT | 7 | 745 | FREE FALL (STRAIGHT DROP) | 338 | 26 |  | IRRIGATION |  |  |  | 1989-04-03 | S | L | 1 | 1990-12-06 | A |  | 0
L112/02 |  | RHENOSTERKOP NO.2-DAM | 7 | L11F | 32 | 47 | 25.9 | 22 | 55 | 27.8 | RIETBRON | 29 |  | BEAUFORT-WES | WC | EC | 1955 |  | AMOS RIVER TR. | EMBANKMENT | 7.9 | 520 | INFORMATION NOT AVAILABLE | 236 | 12 |  | IRRIGATION |  |  |  | 1989-03-28 | S | L | 1 | 2004-10-12 | A |  | 0
L211/06 |  | HOUTKRAAL DAM | 7 | L21C | 31 | 44 | 50 | 23 | 55 | 50 | RICHMOND | 33 |  |  | KN | EC | 1972 |  | BUFFELS RIVER TR. | COMPOSITE | 8 | 180 | FREE FALL (STRAIGHT DROP) | 151 | 24 |  | IRRIGATION |  |  |  | 1987-01-07 | S | L | 1 | 1990-04-05 | A |  | 0
L211/07 |  | BADSFONTEIN DAM | 7 | L21C | 31 | 47 | 46.8 | 23 | 44 | 43 | MURRAYSBURG | 18 |  | MURRAYSBURG | WC | EC | 1945 |  | SNYDERSKRAAL RIVER TR. | EMBANKMENT | 7 | 250 | OPEN CHANNEL | 501 | 53 |  | IRRIGATION |  |  |  | 1987-02-08 | S | L | 1 | 1997-09-16 | A |  | 0
L211/09 |  | GRANDVIEW DAM | 7 | L21D | 32 | 1 | 16.7 | 24 | 3 | 42.4 | MURRAYSBURG | 36 |  | MURRAYSBURG | WC | EC | 1954 |  | BUFFELS RIVER | EMBANKMENT | 6 | 780 | FREE FALL (STRAIGHT DROP) | 250 | 18 |  | IRRIGATION |  |  |  | 1988-07-18 | S | L | 1 | 1988-11-10 | A |  | 0
L211/10 |  | ROOIPOORT DAM | 7 | L21D | 32 | 8 | 52.3 | 23 | 52 | 22.7 | MURRAYSBURG | 27 |  | MURRAYSBURG | WC | EC | 1953 |  | TOORWATER RIVER TR. | EMBANKMENT | 9 | 210 | INFORMATION NOT AVAILABLE | 400 | 16 |  | IRRIGATION |  |  |  | 1991-07-15 | S | L | 1 | 1992-03-27 | A |  | 0
L211/11 |  | KRUIS DAM | 7 | L21D | 32 | 7 | 30 | 23 | 49 | 1 | MURRAYSBURG | 22 |  | MURRAYSBURG | WC | EC | 0 |  | TOORWATER RIVER TR. | EMBANKMENT | 8 | 400 | INFORMATION NOT AVAILABLE | 180 | 9 |  | IRRIGATION |  |  |  | 1991-07-23 | S | L | 1 | 1992-03-27 | A |  | 0
L211/12 |  | KLAWERVLEI DAM | 7 | L21C | 31 | 45 | 0 | 24 | 8 | 0 | RICHMOND | 55 |  |  | EC | EC | 1922 |  |  | EMBANKMENT | 6.8 | 114 | SIDE CHANNEL | 55 | 0 |  | IRRIGATION |  |  |  | 2003-06-26 | S | L | 1 | 2003-08-22 | A |  | 0
L122/02 |  | KALK DAM | 7 | L12D | 32 | 46 | 51.5 | 23 | 20 | 52.9 | RIETBRON | 30 |  | BEAUFORT-WES | WC | EC | 1954 |  | DUIWE RIVER TR. | EMBANKMENT | 5 | 510 | FREE FALL (STRAIGHT DROP) | 421 | 22 |  | IRRIGATION |  |  |  | 1989-04-03 | S | L | 1 | 1990-12-06 | A |  | 0
K300/24 |  | MOERASRIVIER DAM A | 8 | K30A | 33 | 57 | 23.9 | 22 | 22 | 2.3 | GEORGE | 10 |  |  | WC | WC | 1993 |  | MOERAS RIVER TR. | EMBANKMENT | 9 | 87 | OPEN CHANNEL | 97 | 3 |  | IRRIGATION |  |  |  | 1998-06-26 | S | L | 1 | 1993-03-24 | A |  | 0
K500/05 |  | LAWNWOOD LAKE | 8 | K50A | 33 | 58 | 17 | 22 | 58 | 41 | KNYSNA | 18 |  | KNYSNA | WC | WC | 1982 |  | KNYSNA RIVER TR. | EMBANKMENT | 11 | 130 | SIDE CHANNEL | 205 | 7 |  | IRRIGATION |  |  |  | 1991-06-07 | S | L | 1 | 1991-10-16 | A |  | 0
J350/25 |  | LIMERICKDAM | 8 | J35F | 33 | 26 | 40 | 21 | 53 | 40 | CALITZDORP | 27 |  | CALITZDORP | WC | WC | 1995 |  | KRUIS RIVER TR. | EMBANKMENT | 12 | 220 | SIDE CHANNEL | 94 | 2 |  | IRRIGATION |  |  |  | 1998-06-26 | S | L | 1 | 1994-03-01 | A |  | 0
J401/08 |  | J.A.MULLER DAM | 8 | J40D | 34 | 0 | 41.7 | 21 | 33 | 24.2 | ALBERTINIA | 25 |  | RIVERSDALE | WC | WC | 1991 |  | WEYERS RIVER TR. | EMBANKMENT | 9 | 130 | OPEN CHANNEL | 85 | 0 |  | IRRIGATION |  |  |  | 1991-10-12 | S | L | 1 | 1989-05-02 | A |  | 0
K100/17 |  | SANDDRIF DAM | 8 | K80C | 33 | 59 | 50.5 | 24 | 0 | 51.8 | STORMSRIVIER | 15 |  |  | EC | WC | 1980 |  | SANDDRIF RIVER TR. | EMBANKMENT | 8 | 150 | OPEN CHANNEL | 115 | 4 |  | IRRIGATION |  |  |  | 1986-11-17 | S | L | 1 | 1990-03-13 | A |  | 0
K200/10 |  | GROOT-UITSIG DAM | 8 | K20A | 33 | 56 | 56 | 22 | 13 | 29 | GROOT-BRAKRIVIER | 20 |  |  | WC | WC | 1989 |  | VARINGS RIVER TR. | EMBANKMENT | 12 | 160 | OPEN CHANNEL | 142 | 4 |  | IRRIGATION |  |  |  | 1990-11-21 | S | L | 1 | 1989-08-02 | A |  | 0
J350/19 |  | VAALDRAAI-SE-DAM | 8 | J35B | 33 | 48 | 9.5 | 22 | 14 | 53.8 | OUDTSHOORN | 35 |  | GEORGE | WC | WC | 1930 |  | GROOT-DORING RIVER TR. | EMBANKMENT | 10 | 153 | OPEN CHANNEL | 200 | 0 |  | IRRIGATION |  |  |  | 1990-02-20 | S | L | 1 | 1997-06-27 | A | 1995-08-31 | 1 | 1995-08-31
K300/15 |  | AVONTUUR DAM | 8 | K30D | 33 | 57 | 19.3 | 22 | 39 | 57.4 | GEORGE | 36 |  | GEORGE | WC | WC | 0 |  | LITTLE KEURBOOMS RIVER TR. | EMBANKMENT | 7 | 133 | INFORMATION NOT AVAILABLE | 116 | 3 |  | IRRIGATION |  |  |  | 1987-11-04 | S | L | 1 | 1991-10-14 | A |  | 0
J350/18 |  | LAKAY-SE-DAM | 8 | J35B | 33 | 47 | 20.7 | 22 | 15 | 22.3 | OUDTSHOORN | 35 |  | OUDTSHOORN | WC | WC | 1914 |  | GROOT-DORING RIVER TR. | EMBANKMENT | 14 | 223 | OPEN CHANNEL | 400 | 10 |  | IRRIGATION |  |  |  | 1990-02-20 | S | L | 1 | 1990-09-28 | A |  | 0
K300/27 |  | VANGREUBERG DAM | 8 | K30A | 33 | 58 | 19.6 | 22 | 17 | 49 | GEORGE | 20 |  | GEORGE | WC | WC | 1995 |  | WITELS RIVER TR. | EMBANKMENT | 12 | 101 | OPEN CHANNEL | 218 | 4 |  | IRRIGATION |  |  |  | 1996-04-04 | S | L | 1 | 1995-01-31 | A |  | 0
K300/29 |  | MOERASRIVIER DAM B | 8 | K30A | 33 | 58 | 20 | 22 | 21 | 40 | GEORGE | 13 |  |  | WC | WC | 1998 |  | MOERAS RIVER TR. | EMBANKMENT | 12 | 0 | OPEN CHANNEL | 247 | 0 |  | IRRIGATION |  |  |  | 1998-05-12 | S | L | 1 | 1996-09-26 | A |  | 0
K401/05 |  | PARKES DAM | 8 | K40B | 33 | 57 | 6 | 22 | 45 | 34 | GEORGE | 35 |  |  | WC | WC | 1994 |  | HOEKRAAL RIVER TR. | EMBANKMENT | 8 | 120 | SIDE CHANNEL | 113 | 3 |  | IRRIGATION |  |  |  | 1998-06-26 | S | L | 1 | 1994-02-25 | A |  | 0
K401/06 |  | KABISA DAM | 8 | K30C | 33 | 56 | 28 | 22 | 30 | 4 | KARATARA | 2 |  | KNYSNA | WC | WC | 1997 | 2006 | HUIS RIVER | EMBANKMENT | 11.2 | 150 | SIDE CHANNEL | 190 | 2.7 |  | IRRIGATION |  |  |  | 1998-06-23 | S | L | 1 | 1994-10-14 | A |  | 0
K402/05 |  | BW BOTHA DAM | 8 | K40E | 33 | 56 | 32.2 | 22 | 57 | 9.1 | KNYSNA | 20 |  | KNYSNA | WC | WC | 1992 |  | MILLWOOD MOUNTAIN RIVER | EMBANKMENT | 10 | 200 | SIDE CHANNEL | 180 | 3 |  | IRRIGATION |  |  |  | 1993-03-11 | S | L | 1 | 1993-04-13 | A |  | 0
K901/08 |  | NELLANNAH DAM | 7 | K90D | 34 | 0 | 25 | 24 | 33 | 36.2 | HUMANSDORP | 2.36 |  | HUMANSDORP | EC | EC | 0 |  | DIEP RIVER | EMBANKMENT | 11.4 | 0 |  | 54 | 0 |  | IRRIGATION |  |  |  | 2006-03-18 | S | L | 1 | 2007-02-22 | A |  | 0
K200/13 |  | KLIP DAM | 8 | K20A | 34 | 1 | 30 | 22 | 13 | 0 | GREAT BRAK | 2 |  |  | WC | WC | 2004 |  | GREAT BRAK RIVER | EMBANKMENT | 8 | 360 | SIDE CHANNEL | 670 | 6 |  | IRRIGATION |  |  |  | 2004-08-17 | S | L | 1 | 2004-08-20 | M |  | 0
J340/10 |  | UITKYK TOP DAM | 8 | J34B | 33 | 38 | 47.6 | 23 | 0 | 4.4 | OUDTSHOORN | 100 |  | UNIONDALE | WC | WC | 1979 |  | GERICKES RIVER | COMPOSITE | 12 | 100 | INFORMATION NOT AVAILABLE | 210 | 1 |  | IRRIGATION |  |  |  | 1987-11-13 | S | L | 1 | 1991-05-15 | A |  | 0
J331/52 |  | DROE DAM | 8 | J33B | 33 | 32 | 47 | 22 | 44 | 59 | DE RUST | 24 |  | UNIONDALE | WC | WC | 1994 |  | MARTHINUS RIVER TR. | EMBANKMENT | 10 | 405 | SIDE CHANNEL | 175 | 7 |  | IRRIGATION |  |  |  | 1995-03-10 | S | L | 1 | 1993-07-01 | A |  | 0
J332/12 |  | WILGAMOND DAM | 8 | J33D | 33 | 22 | 53.3 | 22 | 29 | 42.6 | DE RUST | 20 |  | PRINCE ALBERT | WC | WC | 0 |  | GROOT RIVER TR. | EMBANKMENT | 10 | 120 | SIDE CHANNEL | 62 | 1 |  | IRRIGATION |  |  |  | 1987-02-11 | S | L | 1 | 1988-10-26 | A |  | 0
J333/12 |  | VOGELFONTEIN | 8 | J35D | 33 | 27 | 7 | 21 | 56 | 53 | OUDTSHOORN | 35 |  |  | WC | WC | 0 |  | HUIS RIVER TR. | EMBANKMENT | 10 | 400 | INFORMATION NOT AVAILABLE | 100 | 20 |  | IRRIGATION |  |  |  | 1987-03-04 | S | L | 1 | 2010-11-30 | A |  | 0 | 2010-02-28
J333/13 |  | WELGEVONDEN-WESTELIKE DAM | 8 | J35D | 33 | 24 | 49 | 21 | 56 | 52 | OUDTSHOORN | 40 |  |  | WC | WC | 1987 |  | MEUL | EMBANKMENT | 6 | 200 | INFORMATION NOT AVAILABLE | 65 | 2 |  | IRRIGATION |  |  |  | 1987-03-04 | S | L | 1 | 1989-08-17 | A |  | 0 | 2007-02-28
J333/20 |  | OUDEMURAGIE DAM | 8 | J33E | 33 | 30 | 30.6 | 22 | 29 | 4.1 | DE RUST | 5 |  | OUDTSHOORN | WC | WC | 1991 |  | NELS RIVER TR. | EMBANKMENT | 10 | 170 | OPEN CHANNEL | 62 | 16 |  | IRRIGATION |  |  |  | 1991-03-13 | S | L | 1 | 1990-11-07 | A
J350/20 |  | KERKHOF-SE-DAM | 8 | J35B | 33 | 47 | 36.9 | 22 | 14 | 24.2 | OUDTSHOORN | 35 |  | OUDTSHOORN | WC | WC | 1953 |  | GROOT-DORING RIVER TR. | EMBANKMENT | 17 | 335 | OPEN CHANNEL | 600 | 10 |  | IRRIGATION |  |  |  | 1990-02-20 | S | L | 1 | 1990-12-19 | A |  | 0
J340/09 |  | UITKYK NEW DAM | 8 | J34B | 33 | 38 | 51.7 | 23 | 0 | 9.2 | OUDTSHOORN | 100 |  | UNIONDALE | WC | WC | 1986 |  | GERICKES RIVER | EMBANKMENT | 10 | 50 | INFORMATION NOT AVAILABLE | 75 | 1 |  | IRRIGATION |  |  |  | 1987-11-13 | S | L | 1 | 1991-05-15 | A |  | 0
K800/02 |  | PLAAS 788 DAM | 7 | K80C | 34 | 1 | 58 | 24 | 21 | 3.1 | KAREEDOUW | 22 |  | HUMANSDORP | EC | EC | 1983 |  | TSITSIKAMMA RIVER TR. | EMBANKMENT | 9 | 225 | OPEN CHANNEL | 74 | 2 |  | IRRIGATION |  |  |  | 1986-09-26 | S | L | 1 | 1988-11-04 | A |  | 0
J340/15 |  | BURNSLEIGH DAM | 8 | J34F | 33 | 50 | 45 | 22 | 25 | 46 | HEROLD | 5 |  |  | WC | WC | 1973 |  | CAMFERSKLOOF | EMBANKMENT | 10 | 200 | SIDE CHANNEL | 325 | 4 | 12.6 | IRRIGATION |  |  |  | 1990-02-28 | S | L | 1 | 1991-05-15 | A | 2018-05-06 | 1 | 2023-09-28
J340/16 |  | KLEYNSPOORT DAM | 8 | J34F | 33 | 40 | 23 | 22 | 20 | 3 | OUDTSHOORN | 16 |  | OUDTSHOORN | WC | WC | 1983 |  | DORING RIVER TR. | EMBANKMENT | 7 | 206 | INFORMATION NOT AVAILABLE | 119 | 0 |  | IRRIGATION |  |  |  | 1990-06-05 | S | L | 1 | 1992-10-26 | A |  | 0
J350/13 |  | ROODEWAL DAM | 8 | J35A | 33 | 29 | 10.7 | 22 | 14 | 11.6 | OUDTSHOORN | 12 |  | OUDTSHOORN | WC | WC | 1972 |  | GROBBELAARS RIVER TR. | EMBANKMENT | 10 | 145 | OPEN CHANNEL | 55 | 1 |  | IRRIGATION |  |  |  | 1987-02-19 | S | L | 1 | 1992-12-11 | A |  | 0
J350/14 |  | KRIGADAM | 8 | J35F | 33 | 27 | 39.8 | 21 | 54 | 8.17 | CALITZDORP | 32 |  | CALITZDORP | WC | WC | 1976 |  | KRUIS RIVER | EMBANKMENT | 7 | 143 | OPEN CHANNEL | 51 | 2 |  | IRRIGATION |  |  |  | 1987-07-14 | S | L | 1 | 1988-08-22 | A |  | 0
J350/15 |  | KLEIN DOORNRIVIER DAM | 8 | J35B | 33 | 48 | 38.6 | 22 | 11 | 53.3 | OUDTSHOORN | 30 |  | GEORGE | WC | WC | 0 |  | KLEIN DOORN RIVER TR | EMBANKMENT | 10 | 267 | OPEN CHANNEL | 90 | 0 | [5 empty] | 1988-11-11 | S | L | 1 | 2018-02-23 | A
J350/17 |  | HOPSKOP DAM | 8 | J35B | 33 | 52 | 43 | 22 | 21 | 35.9 | GEORGE | 18 |  | GEORGE | WC | WC | 1985 |  | BOS RIVER TR. | EMBANKMENT | 10 | 150 | SIDE CHANNEL | 70 | 1 |  | IRRIGATION |  |  |  | 1989-04-17 | S | L | 1 | 1990-03-13 | A |  | 0
J340/05 |  | WITRIVIER DAM | 8 | J34D | 33 | 42 | 11 | 22 | 37 | 11.6 | OUDTSHOORN | 50 |  | GEORGE | WC | WC | 1953 |  | KAMMANASSIE RIVER TR. | EMBANKMENT | 8 | 135 | OPEN CHANNEL | 50 | 1 |  | IRRIGATION |  |  |  | 1987-03-07 | S | L | 1 | 1992-10-26 | A |  | 0
K800/57 | 7242 | CAPRI DAM | 7 | K80D | 34 | 3 | 1.6 | 24 | 9 | 50.1 | HUMANSDORP | 80 |  | HUMANSDORP | EC | EC | 1998 |  | GROOT RIVER TR. | EMBANKMENT | 10 | 142 | SIDE CHANNEL | 70 | 0 |  | IRRIGATION |  |  |  | 1998-07-14 | S | L | 1 | 1998-02-25 | A |  | 0
K500/04 |  | PORTLAND DAM | 8 | K50A | 33 | 57 | 10 | 22 | 59 | 20 | KNYSNA | 11 |  |  | WC | WC | 1984 |  | KNYSNA RIVER TR. | EMBANKMENT | 11 | 100 | OPEN CHANNEL | 326 | 11 |  | IRRIGATION |  |  |  | 1991-02-25 | S | L | 1 | 1991-06-06 | A |  | 0
K800/42 |  | KAMMAVIERBELEGGINGS DAM | 7 | K80E | 34 | 5 | 20.9 | 24 | 19 | 42.2 | HUMANSDORP | 47 |  | HU | EC | EC | 1991 |  | ----- | EMBANKMENT | 11 | 230 | OPEN CHANNEL | 480 | 12 |  | IRRIGATION |  |  |  | 1993-06-23 | S | L | 1 | 1993-10-26 | A |  | 0
K800/43 |  | STRATHELLEN DAM 2 | 7 | K80E | 34 | 2 | 9.9 | 24 | 17 | 1.1 | KAREEDOUW | 16 |  | HUMANSDORP | EC | EC | 1991 |  | KLIPDRIF RIVER | EMBANKMENT | 6 | 260 | INFORMATION NOT AVAILABLE | 160 | 11 |  | IRRIGATION |  |  |  | 1993-12-07 | S | L | 1 | 1994-02-10 | A |  | 0
K800/45 |  | FORESTFERNS DAM | 7 | K80C | 34 | 1 | 49.2 | 24 | 0 | 9.1 | STORMSRIVIER | 16 |  | HUMANSDORP | EC | EC | 0 |  | SANDDRIF RIVER TR. | EMBANKMENT | 10 | 150 |  | 133 | 0 |  | IRRIGATION |  |  |  | 2005-01-31 | S | L | 1 | 1995-02-09 | A |  | 0
K800/51 |  | SEESIG DAM | 7 | K80D | 34 | 2 | 27.1 | 24 | 15 | 50 | KAREEDOUW | 15 |  | HUMANSDORP | EC | EC | 1997 |  | EERSTE RIVER TR. | EMBANKMENT | 8 | 156 | SIDE CHANNEL | 165 | 5 |  | IRRIGATION |  |  |  | 1998-02-12 | S | L | 1 | 1996-06-25 | A |  | 0
K800/33 |  | WELKOM DAM | 7 | K80E | 34 | 5 | 44.3 | 24 | 24 | 47.1 | KAREEDOUW | 30 |  | HUMANSDORP | EC | EC | 0 |  | KAAPSEDRIF RIVER TR. | EMBANKMENT | 9 | 143 | SIDE CHANNEL | 105 | 0 |  | IRRIGATION |  |  |  | 2002-07-01 | S | L | 1 | 1989-05-03 | A |  | 0
K800/54 |  | RIETRIVIER DAM | 7 | K80E | 34 | 4 | 22 | 24 | 22 | 4.9 | KAREEDOUW | 25 |  | HUMANSDORP | EC | EC | 1991 |  | KAAPSEDRIF RIVER | EMBANKMENT | 6 | 75 | OPEN CHANNEL | 59 | 3 |  | IRRIGATION |  |  |  | 1997-11-19 | S | L | 1 | 2000-03-31 | A | 1999-08-05 | 1
K800/32 | 5142 | SPLENDORA DAM | 7 | K80E | 34 | 4 | 50 | 24 | 26 | 29 | CLARKSON | 12 |  | HU | EC | EC | 1995 |  | TSITSIKAMMA RIVER | EMBANKMENT | 11 | 184 | OPEN CHANNEL | 111 | 2 |  | IRRIGATION |  |  |  | 1996-02-20 | S | L | 1 | 1989-05-03 | A |  | 0
K800/61 | 1317 | FINGO DAM NO.8 | 7 | K80E | 34 | 2 | 11 | 24 | 21 | 48 | KAREEDOUW | 22 |  | HUMANSDORP | EC | EC | 1988 |  | TSITSIKAMMA RIVER TR. | EMBANKMENT | 6 | 315 | NO INFORMATION | 209 | 12 |  | IRRIGATION |  |  |  | 1998-02-04 | S | L | 1 | 2012-05-22 | A | 1999-08-04 | 1 | 2010-01-31
K800/63 |  | FINGO DAM NO.18 | 7 | K80F | 34 | 6 | 19.7 | 24 | 30 | 39.1 | KRUISFONTEIN | 20 |  | HUMANSDORP | EC | EC | 0 |  | TSITSIKAMMA RIVER TR. | EMBANKMENT | 7 | 0 | SIDE CHANNEL | 52 | 0 |  | IRRIGATION |  |  |  | 1998-02-04 | S | L | 1 | 1998-03-10 | A |  | 0
K800/66 |  | GROOTGESUKKEL DAM | 7 | K80E | 34 | 6 | 3.7 | 24 | 27 | 21 | KAREEDOUW | 35 |  | HUMANSDORP | EC | EC | 1999 |  | TSITSIKAMMA RIVER TR. | EMBANKMENT | 9 | 262 | SIDE CHANNEL | 123 | 4 |  | IRRIGATION |  |  |  | 2001-06-20 | S | L | 1 | 1998-05-21 | A |  | 0
K800/68 |  | STORMSRIVIER DAM | 7 | K80B | 34 | 0 | 31.6 | 23 | 52 | 13.9 | KAREEDOUW | 50 |  | HUMANSDORP | EC | EC | 1998 |  | STORMS RIVER TR. | EMBANKMENT | 8 | 215 | SIDE CHANNEL | 73 | 0 |  | IRRIGATION |  |  |  | 1999-02-15 | S | L | 1 | 2012-12-12 | A | 2003-05-22 | 1 | 2002-12-30
K800/71 |  | SUIDERLAND DAM | 7 | K80F | 34 | 4 | 46.1 | 24 | 31 | 10.6 | HUMANSDORP | 25 |  | HUMANSDORP | WC | EC | 1999 |  | KLIPDRIF RIVER TR. | EMBANKMENT | 6.9 | 430 | OPEN CHANNEL | 75 | 0 |  | IRRIGATION |  |  |  | 2003-07-21 | S | L | 1 | 2003-07-21 | A |  | 0
L820/06 |  | NEWKLEINRIVIER DAM | 7 | L82B | 33 | 45 | 59.8 | 23 | 34 | 29.2 | JOUBERTINA | 31 |  |  | EC | EC | 1973 |  | KLEIN RIVER | EMBANKMENT | 11.9 | 271 | BROAD-CRESTED WEIR | 110 | 2 |  | IRRIGATION |  |  |  | 1986-09-11 | S | L | 1 | 1989-12-22 | A |  | 0
K800/53 |  | SCHOONFONTEIN DAM | 7 | K80E | 34 | 5 | 22.1 | 24 | 28 | 12.6 | KAREEDOUW | 25 |  | HUMANSDORP | EC | EC | 1997 |  | TSITSIKAMMA RIVER TR. | EMBANKMENT | 11 | 196 | OPEN CHANNEL | 55 | 0 |  | IRRIGATION |  |  |  | 1997-12-03 | S | L | 1 | 1998-01-22 | A |  | 0
K800/15 |  | BRAKKLOOF DAM | 7 | K90D | 34 | 1 | 38.1 | 24 | 38 | 8.9 | HUMANSDORP | 14 |  | HUMANSDORP | EC | EC | 1985 |  | LEEUBOS RIVER TR. | EMBANKMENT | 8 | 120 | SIDE CHANNEL | 60 | 1 |  | IRRIGATION |  |  |  | 1986-11-12 | S | L | 1 | 1988-12-19 | A |  | 0
K800/03 |  | LA MEI DAM | 7 | K80E | 34 | 3 | 11.7 | 24 | 22 | 19.9 | KAREEDOUW | 25 |  | HUMANSDORP | EC | EC | 1986 |  | TSITSIKAMMA RIVER TR. | EMBANKMENT | 11 | 210 | SIDE CHANNEL | 130 | 5 |  | IRRIGATION |  |  |  | 1986-09-24 | S | L | 1 | 1988-12-19 | A |  | 0
K800/06 |  | MIDDELKLIPDRIFT DAM | 7 | K80E | 34 | 3 | 37 | 24 | 17 | 9 | KAREEDOUW | 18 |  | HUMANSDORP | EC | EC | 1985 |  | KLIPDRIF RIVER | EMBANKMENT | 7 | 360 | INFORMATION NOT AVAILABLE | 180 | 13 |  | IRRIGATION |  |  |  | 1986-09-03 | S | L | 1 | 1987-05-10 | A |  | 0
K800/07 |  | BRANDEWYNKOP DAM | 7 | K80F | 34 | 6 | 37.9 | 24 | 34 | 6.3 | HUMANSDORP | 25 |  | HUMANSDORP | EC | EC | 1986 |  | KLIPDRIF RIVER tR. | EMBANKMENT | 8 | 210 | SIDE CHANNEL | 122 | 7 |  | IRRIGATION |  |  |  | 1986-11-14 | S | L | 1 | 1988-12-01 | A |  | 0
K800/08 |  | FINGO RESERVE DAM | 7 | K80E | 34 | 2 | 29.1 | 24 | 22 | 40.7 | KAREEDOUW | 13 |  | HUMANSDORP | EC | EC | 1984 |  | TSITSIKAMMA RIVER TR. | EMBANKMENT | 7 | 300 | OPEN CHANNEL | 98 | 5 |  | IRRIGATION |  |  |  | 1986-09-24 | S | L | 1 | 2012-05-22 | A | 2004-05-20 | 1 | 2010-01-31
K800/10 |  | OUDEBOSCH DAM | 7 | K80D | 34 | 0 | 28 | 24 | 13 | 22 | KAREEDOUW | 9 |  | HUMANSDORP | EC | EC | 1985 |  | OUBOS RIVER | EMBANKMENT | 5 | 560 | INFORMATION NOT AVAILABLE | 54 | 2 |  | IRRIGATION |  |  |  | 1986-11-15 | S | L | 1 | 1988-12-01 | A |  | 0
K800/37 |  | GELUKSDAL DAM | 7 | K80E | 34 | 3 | 57.8 | 24 | 20 | 9.6 | KAREEDOUW | 22 |  | HUMANSDORP | EC | EC | 1984 |  | KAAPSEDRIF RIVER | EMBANKMENT | 6 | 90 | SIDE CHANNEL | 180 | 3 |  | IRRIGATION |  |  |  | 1988-09-21 | S | L | 1 | 1990-03-13 | A |  | 0
K800/14 |  | HEYNSRUS DAM | 7 | K80F | 34 | 6 | 44 | 24 | 35 | 11.1 | HUMANSDORP | 30 |  | HUMANSDORP | EC | EC | 1984 |  | KLIPDRIF RIVER TR. | EMBANKMENT | 7 | 320 | SIDE CHANNEL | 136 | 6 |  | IRRIGATION |  |  |  | 1986-11-30 | S | L | 1 | 1988-11-21 | A |  | 0
K800/75 |  | VALLEY DAM | 7 | K80E | 34 | 4 | 23 | 24 | 27 | 42 | KAREEDOUW | 21 |  | HU | EC | EC | 2002 |  | TRIBUTARY OF PALMIET RIVER. | EMBANKMENT | 11.8 | 487 | INFORMATION NOT AVAILABLE | 241 | 6.9 |  | IRRIGATION |  |  |  | 2002-11-26 | S | L | 1 | 2001-12-07 | A |  | 0
K800/16 | 27987 | MARIENLAND DAM | 7 | K80B | 34 | 0 | 7.2 | 23 | 53 | 57.7 | STORMSRIVIER | 15 |  | HUMANSDORP | EC | EC | 1985 |  | STORMS RIVER TR. | EMBANKMENT | 9 | 100 | OPEN CHANNEL | 150 | 4 |  | RECREATION |  |  |  | 1986-11-17 | S | L | 1 | 1989-12-29 | A |  | 0
K800/18 |  | VAN DER MERWE DAM | 7 | K80F | 34 | 7 | 49.3 | 24 | 35 | 48.8 | HUMANSDORP | 27 |  | HUMANSDORP | EC | EC | 1987 |  | KLIPDRIF RIVER TR. | EMBANKMENT | 6 | 220 | INFORMATION NOT AVAILABLE | 160 | 0 |  | IRRIGATION |  |  |  | 1988-02-07 | S | L | 1 | 1987-03-23 | A |  | 0
K800/20 |  | STRATHELLEN DAM | 7 | K80E | 34 | 1 | 47.7 | 24 | 17 | 1.5 | KAREEDOUW | 14 |  | HUMANSDORP | EC | EC | 1983 |  | KLIP RIVER | EMBANKMENT | 7 | 90 | OPEN CHANNEL | 200 | 5 |  | IRRIGATION |  |  |  | 1986-11-15 | S | L | 1 | 1988-12-28 | A |  | 0
K800/22 |  | WINKELHAAK DAM | 7 | K80E | 34 | 3 | 21.6 | 24 | 17 | 14.9 | HUMANSORP | 20 |  | HUMANSDORP | EC | EC | 1986 |  | KLIPDRIF RIVER | EMBANKMENT | 7 | 246 | SIDE CHANNEL | 215 | 0 |  | IRRIGATION |  |  |  | 2003-09-02 | S | L | 1 | 1988-04-15 | A |  | 0
K800/25 |  | EERSTERIVIER 626 PTN 65 DAM | 7 | K80D | 34 | 4 | 2.7 | 24 | 14 | 31.9 | KAREEDOUW | 18 |  | HUMANSDORP | EC | EC | 1989 |  | - | EMBANKMENT | 6.5 | 104 | OPEN CHANNEL | 80 | 0 |  | IRRIGATION |  |  |  | 2002-09-18 | S | L | 1 | 1988-08-26 | A |  | 0
K800/31 |  | KLASIERIVIER DAM | 7 | K80E | 34 | 5 | 42.2 | 24 | 24 | 21.3 | KAREEDOUW | 32 |  | HUMANSDORP | EC | EC | 0 |  | KLASIE RIVER | EMBANKMENT | 7 | 66 | OPEN CHANNEL | 134 | 0 |  | IRRIGATION |  |  |  | 2002-09-18 | S | L | 1 | 1989-05-03 | A |  | 0
K800/11 |  | LORRAINE DAM | 7 | K80E | 34 | 4 | 20.8 | 24 | 16 | 49.4 | KAREEDOUW | 20 |  | HUMANSDORP | EC | EC | 1985 |  | KLIPDRIFT RIVER | EMBANKMENT | 11 | 300 | SIDE CHANNEL | 100 | 4 |  | IRRIGATION |  |  |  | 1986-12-15 | S | L | 1 | 1988-11-23 | A |  | 0
P102/23 |  | PROCTORSFONTEIN DIPPING TANK DAM | 7 | P30B | 33 | 22 | 28 | 26 | 11 | 55 | ALICEDALE | 17 |  | ALBANY | EC | EC | 0 |  | ASSEGAAI RIVER TR. | EMBANKMENT | 9 | 130 | SIDE CHANNEL | 126 | 3 |  | IRRIGATION |  |  |  | 1989-02-07 | S | L | 1 | 1990-12-14 | A |  | 0
P300/21 |  | HOPELEIGH DAM | 7 | P30B | 33 | 27 | 24.7 | 26 | 29 | 6.9 | GRAHAMSTOWN | 26 |  | ALBANY | EC | EC | 1960 |  | ASSEGAAI RIVER | GRAVITY/BUTTRESS | 6 | 30 | FREE FALL (STRAIGHT DROP) | 136 | 34 |  | IRRIGATION |  |  |  | 1988-07-22 | S | L | 1 | 1988-08-03 | A |  | 0
P300/20 |  | FAIRFIELD DAM | 7 | P30B | 33 | 24 | 34.6 | 26 | 19 | 18.1 | GRAHAMSTOWN | 30 |  | ALBANY | EC | EC | 1980 |  | ASSEGAAI RIVER | EMBANKMENT | 8.5 | 55 | INFORMATION NOT AVAILABLE | 79 | 6 |  | IRRIGATION |  |  |  | 1988-03-31 | S | L | 1 | 2003-10-13 | A |  | 0
P300/19 |  | END WELL FARM DAM | 7 | P30B | 33 | 27 | 58.03 | 26 | 37 | 34.4 | GRAHAMSTOWN | 25 |  | ALBANY | EC | EC | 1986 |  | WARIEGA RIVER TR. | EMBANKMENT | 9 | 80 | SIDE CHANNEL | 60 | 1 |  | IRRIGATION |  |  |  | 1986-11-20 | S | L | 1 | 1988-05-16 | A |  | 0
P300/17 |  | YARROW DAM | 7 | P30B | 33 | 24 | 54.4 | 26 | 22 | 50.9 | GRAHAMSTOWN | 21 |  | ALBANY | EC | EC | 1985 |  | ASSEGAAI RIVER | EMBANKMENT | 11 | 155 | OPEN CHANNEL | 462 | 8 |  | IRRIGATION |  |  |  | 1989-11-06 | S | L | 1 | 1989-12-29 | A |  | 0
P300/16 |  | LANGLEY PARK DAM | 7 | P30A | 33 | 22 | 5.1 | 26 | 18 | 43.9 | GRAHAMSTOWN | 30 |  | ALBANY | EC | EC | 1979 |  | KARIEGA RIVER | EMBANKMENT | 7 | 191 | INFORMATION NOT AVAILABLE | 90 | 5 |  | SOIL CONSERVATION |  |  |  | 1986-11-20 | S | L | 1 | 1988-03-04 | A |  | 0
P300/14 |  | LE GRANGE DAM | 7 | P30B | 33 | 29 | 11 | 26 | 25 | 2 | GRAHAMSTOWN | 28 |  | ALBANY RD | EC | EC | 1983 |  | MANTJIESKRAAL RIVER | EMBANKMENT | 8 | 60 | SIDE CHANNEL | 130 | 0 |  | IRRIGATION |  |  |  | 1987-07-20 | S | L | 1 | 2017-11-08 | A |  | 0 | 2013-09-30
P300/13 |  | DORINGKLOOF DAM | 7 | P30B | 33 | 29 | 35.2 | 26 | 31 | 2 | GRAHAMSTOWN | 30 |  | ALBANY | EC | EC | 1988 |  | DORINGKLOOF SPRUIT | EMBANKMENT | 11 | 130 | SIPHON | 198 | 7 |  | IRRIGATION |  |  |  | 1988-10-23 | S | L | 1 | 1987-05-14 | A |  | 0
P300/12 |  | ASSEGAAI DAM | 7 | P30B | 33 | 29 | 14.2 | 26 | 31 | 48.6 | GRAHAMSTOWN | 30 |  | ALBANY | EC | EC | 1989 |  | ASSEGAAI RIVER | EMBANKMENT | 9 | 70 | SIPHON | 224 | 8 |  | IRRIGATION |  |  |  | 1989-06-26 | S | L | 1 | 1989-05-14 | A |  | 0
P300/10 |  | LINDALE DAM | 7 | P30B | 33 | 26 | 55.8 | 26 | 27 | 17.7 | SALEM | 10 |  | ALBANY | EC | EC | 1977 |  | ASSEGAAI RIVER | EMBANKMENT | 10 | 140 | SIDE CHANNEL | 260 | 17 |  | IRRIGATION |  |  |  | 1986-11-14 | S | L | 1 | 1995-02-23 | A |  | 0
P300/09 |  | ROCHESTER DAM | 7 | P30B | 33 | 23 | 59 | 26 | 17 | 23 | GRAHAMSTOWN | 30 |  |  | EC | EC | 1985 |  | ASSEGAAI RIVER | EMBANKMENT | 8 | 200 | OPEN CHANNEL | 202 | 0 |  | IRRIGATION |  |  |  | 1986-11-14 | S | L | 1 | 2015-11-04 | A | 2000-09-01 | 1 | 2011-03-31
P300/08 |  | ARNHEM DAM | 7 | P10A | 33 | 19 | 36.5 | 26 | 27 | 26.8 | GRAHAMSTOWN | 7 |  | ALBANY | EC | EC | 0 |  | - | EMBANKMENT | 17 | 150 |  | 80 | 2 |  | IRRIGATION |  |  |  | 1987-01-08 | M | L | 1 | 1988-05-21 | A |  | 0
P300/07 |  | NEW YEAR PARK DAM | 7 | P30B | 33 | 28 | 6.2 | 26 | 23 | 44.4 | GRAHAMSTOWN | 32 |  | ALBANY | EC | EC | 0 |  | MANDJIESKRAAL RIVER | EMBANKMENT | 8 | 70 | SIDE CHANNEL | 79 | 0 |  | IRRIGATION |  |  |  | 2003-08-18 | S | L | 1 | 1987-01-24 | A |  | 0
P300/06 |  | YELLOWWOOD DAM | 7 | P30B | 33 | 31 | 39.08 | 26 | 40 | 0.75 | PORT ALFRED | 25 |  | BATHURST | EC | EC | 1985 |  | KARIEGA RIVER | EMBANKMENT | 12 | 160 | OPEN CHANNEL | 130 | 5 |  | IRRIGATION |  |  |  | 1986-11-19 | M | L | 1 | 1988-05-24 | A |  | 0
L500/03 |  | KLIPGAT DAM | 7 | L50A | 33 | 20 | 38 | 23 | 49 | 59 | WILLOWMORE | 0 |  | WILLOWMORE | EC | EC | 1957 |  | - | EMBANKMENT | 8 | 212 | SIDE CHANNEL | 233 | 14 |  | IRRIGATION |  |  |  | 1997-04-03 | S | L | 1 | 1997-07-21 | A | 2012-12-29 | 2
P102/15 |  | OAKWELL DAM | 7 | P10B | 33 | 17 | 34.95 | 26 | 20 | 19.33 | GRAHAMSTOWN | 22 |  | ALBANY | EC | EC | 1969 |  | OAKWELL STREAM | EMBANKMENT | 10 | 160 | FREE FALL (STRAIGHT DROP) | 82 | 2 |  | IRRIGATION |  |  |  | 1986-11-26 | S | L | 1 | 1988-05-16 | A |  | 0
N400/33 |  | SKILPADDOP DAM | 7 | N40B | 33 | 27 | 49.6 | 25 | 12 | 7.9 | KIRKWOOD | 15 |  | UITENHAGE | EC | EC | 1957 |  | HOLBAK RIVER | EMBANKMENT | 9 | 700 | OPEN CHANNEL | 280 | 9 |  | STOCK WATERING |  |  |  | 1994-05-13 | S | L | 1 | 1994-06-13 | A |  | 0
N400/35 |  | BOERAM VENTER COERNEY DAM | 7 | N40D | 33 | 26 | 58.6 | 25 | 40 | 24.6 | ADDO | 9 |  | KIRKWOOD | EC | EC | 1998 |  | COERNEY RIVER TR. | EMBANKMENT | 6.2 | 305 | OPEN CHANNEL | 64 | 3.4 |  | IRRIGATION |  |  |  | 1998-08-11 | S | L | 1 | 1997-06-18 | A |  | 0
N400/36 |  | COMMANDOKRAAL DAM | 7 | N40D | 33 | 27 | 45 | 25 | 41 | 15 | ADDO | 40 |  | UITENHAGE | EC | EC | 2001 |  | SRIB CANAL | EMBANKMENT | 6 | 470 | BY-WASH | 80 | 0 |  | IRRIGATION |  |  |  | 2012-12-12 | S | L | 1 | 2001-03-22 | A |  | 0
N400/37 |  | NORMANBENJAMIN DAM | 7 | N40E | 33 | 33 | 30 | 25 | 41 | 15 | ADDO | 1 |  |  | EC | EC | 2003 |  |  | EMBANKMENT | 6 | 640 | SIDE CHANNEL | 72 | 2.7 |  | IRRIGATION |  |  |  | 2003-10-23 | S | L | 1 | 2003-04-01 | A |  | 0
P101/17 | 2937 | KAREELEEGTE DAM | 7 | P10C | 33 | 11 | 58.3 | 25 | 44 | 5.5 | SOMERSET-OOS | 70 |  | SOMERSET-OOS | EC | EC | 1962 |  | BOESMANS RIVER | EMBANKMENT | 6 | 210 | SIDE CHANNEL | 64 | 7 |  | IRRIGATION |  |  |  | 1986-11-21 | S | L | 1 | 1988-05-16 | A |  | 0
P300/03 |  | LAKE GUMTREE | 7 | P30B | 33 | 23 | 33 | 26 | 14 | 49 | GRAHAMSTOWN | 40 |  |  | EC | EC | 1984 |  | ASSEGAAI RIVER | EMBANKMENT | 9 | 180 | CONDUIT / TUNNEL | 251 | 7 |  | IRRIGATION |  |  |  | 1986-09-07 | S | L | 1 | 2015-11-04 | A | 1999-02-03 | 1 | 2007-06-30
P101/19 |  | TEAFONTEIN RESERVOIR | 7 | P10B | 33 | 13 | 25 | 26 | 16 | 30 | GRAHAMSTOWN | 30 |  | ALBANY | EC | EC | 1906 |  | GIKA RIVER | EMBANKMENT | 8 | 80 | INFORMATION NOT AVAILABLE | 204 | 3 |  | IRRIGATION |  |  |  | 1986-11-11 | S | L | 1 | 1989-02-27 | A |  | 0
P102/24 |  | PROCTORSFONTEIN HOUSE DAM | 7 | P30B | 33 | 22 | 32.01 | 26 | 12 | 17.34 | ALICEDALE | 17 |  | ALBANY | EC | EC | 1950 |  | ASSEGAAI RIVER TR. | EMBANKMENT | 11 | 155 | SIDE CHANNEL | 299 | 4 |  | IRRIGATION |  |  |  | 1989-02-07 | S | L | 1 | 1990-12-14 | A |  | 0
P102/17 | 4737 | BRAKKLOOFRIVER DAM | 7 | P10A | 33 | 13 | 32.3 | 26 | 22 | 48.4 | GRAHAMSTOWN | 20 |  |  | EC | EC | 1960 |  | NEW YEARS RIVER | EMBANKMENT | 7 | 172 | SIDE CHANNEL | 75 | 4 |  | IRRIGATION |  |  |  | 1986-11-10 | S | L | 1 | 1988-05-16 | A |  | 0
P102/19 |  | HILTON DAM | 7 | P10B | 33 | 14 | 50 | 26 | 20 | 50 | GRAHAMSTAD | 21 |  | ALBANY | EC | EC | 1954 |  | NOUTOE RIVER | EMBANKMENT | 6 | 50 | OPEN CHANNEL | 60 | 3 |  | IRRIGATION |  |  |  | 1987-04-01 | S | L | 1 | 1989-04-12 | A |  | 0
P102/20 |  | SHENFIELDCAMP DAM | 7 | P10B | 33 | 13 | 35 | 26 | 12 | 0 | RIEBEEK EAST | 8 |  | ALBANY | EC | EC | 1952 |  | NEW YEARS RIVER | EMBANKMENT | 10 | 100 | SIDE CHANNEL | 60 | 2 |  | IRRIGATION |  |  |  | 1986-11-17 | S | L | 1 | 1988-05-13 | A |  | 0
P102/21 |  | MOUNTAINVIEW DAM | 7 | P10F | 33 | 28 | 9.3 | 26 | 19 | 35.1 | GRAHAMSTOWN | 40 |  | ALBANY | EC | EC | 1988 |  | NCAZALA RIVER | EMBANKMENT | 11 | 85 | SIDE CHANNEL | 250 | 1 |  | IRRIGATION |  |  |  | 1988-07-22 | S | L | 1 | 1988-08-03 | A |  | 0
P102/22 |  | SPRINGVALE DAM | 7 | P10B | 33 | 21 | 8.04 | 26 | 12 | 45.42 | GRAHAMSTOWN | 40 |  | ALBANY | EC | EC | 1983 |  | SPITSKOP RIVER TR. | EMBANKMENT | 9 | 100 | SIDE CHANNEL | 163 | 6 |  | IRRIGATION |  |  |  | 1989-01-08 | S | L | 1 | 1989-12-29 | A |  | 0
P300/24 |  | WELTEVREDE DAM | 7 | P30B | 33 | 29 | 6 | 26 | 27 | 38 | GRAHAMSTAD | 30 |  |  | EC | EC | 1987 |  | MANDJIESKRAAL RIVER | EMBANKMENT | 8 | 141 | SIDE CHANNEL | 205 | 10 |  | IRRIGATION |  |  |  | 2001-01-21 | S | L | 1 | 2015-11-02 | A | 2000-09-01 | 1 | 2011-05-31
P101/18 |  | BLACKBURN DAM | 7 | P10D | 33 | 11 | 51.3 | 26 | 1 | 9.4 | RIEBEECK-OOS | 10 |  | ALBANY | EC | EC | 1970 |  | SWARTWATERSPOORT RIVER | EMBANKMENT | 10 | 120 | FREE FALL (STRAIGHT DROP) | 150 | 0 |  | IRRIGATION |  |  |  | 1986-11-20 | S | L | 1 | 1994-02-25 | A |  | 0
Q210/03 | 5067 | AMPER-BO DAM | 7 | Q21A | 32 | 12 | 47.9 | 25 | 2 | 38 | CRADOCK | 84 |  | CRADOCK | EC | EC | 1991 |  | GROOT VIS RIVER TR. | EMBANKMENT | 9 | 100 | SIDE CHANNEL | 65 | 2 |  | IRRIGATION |  |  |  | 1991-05-15 | S | L | 1 | 1989-05-03 | A |  | 0
P300/22 |  | HOMELEIGH DAM | 7 | P30B | 33 | 30 | 50 | 26 | 31 | 25 | GRAHAMSTOWN | 33 |  | ALBANY | EC | EC | 1987 |  | ASSEGAAI RIVER TR. | EMBANKMENT | 9 | 95 | OPEN CHANNEL | 82 | 2 |  | IRRIGATION |  |  |  | 1988-01-02 | S | L | 1 | 1989-05-03 | A |  | 0
Q120/09 |  | DE DAM NO.1-DAM | 7 | Q12A | 31 | 16 | 26 | 25 | 58 | 0.6 | STEYNSBURG | 15 |  | STEYNSBURG | EC | EC | 1985 |  | STRYDPOORT RIVER TR. | COMPOSITE | 11 | 350 | OPEN CHANNEL | 200 | 17 |  | IRRIGATION |  |  |  | 1986-12-08 | S | L | 1 | 1992-03-27 | A |  | 0
Q130/07 |  | BRAKVALLEI DAM | 7 | Q13C | 31 | 58 | 51 | 25 | 32 | 28 | CRADOCK | 25 |  | CRADOCK | EC | EC | 1950 |  | GRT. FISH/VIS RIVER TR. | EMBANKMENT | 5 | 600 | SHARP CRESTED WEIR | 60 | 6 |  | IRRIGATION |  |  |  | 1986-11-17 | S | L | 1 | 1988-05-16 | A |  | 0
Q140/06 |  | CYPRESS GROVE DAM | 7 | Q14E | 31 | 47 | 28.8 | 25 | 20 | 12.6 | MIDDELBURG | 48 |  | MIDDELBURG | EC | EC | 1956 |  | LIT/KLN BRAK RIVER | EMBANKMENT | 11.9 | 265 | FREE FALL (STRAIGHT DROP) | 320 | 9 |  | IRRIGATION |  |  |  | 1987-04-13 | S | L | 1 | 1991-10-21 | A |  | 0
Q140/07 |  | VLAKFONTEIN-OPGAAR DAM | 7 | Q14C | 31 | 20 | 17.7 | 24 | 57 | 25.5 | MIDDELBURG-KAAP | 24 |  | MIDDELBURG | EC | EC | 1867 |  | LUDLOWSLOOT RIVER TR. | EMBANKMENT | 7 | 350 | OPEN CHANNEL | 126 | 0 |  | IRRIGATION |  |  |  | 1986-11-17 | S | L | 1 | 1992-03-27 | A |  | 0
Q120/04 |  | BULHOEK | 7 | Q12B | 31 | 16 | 0 | 25 | 41 | 0 | STEYNSBURG | 17 |  |  | EC | EC | 1960 |  | BULHOEKSPRUIT | EMBANKMENT | 10 | 128 | SIDE CHANNEL | 200 | 8 |  | IRRIGATION |  |  |  | 2003-04-09 | S | L | 1 | 2003-05-26 | A |  | 0
Q210/02 |  | BELETS DAM | 7 | Q21A | 32 | 5 | 54.1 | 25 | 6 | 35.5 | CRADOCK | 60 |  | CRADOCK | EC | EC | 1987 |  | WINTERHOEKSKLOOFSPRUIT TR. | EMBANKMENT | 9 | 374 | OPEN CHANNEL | 92 | 0 |  | IRRIGATION |  |  |  | 2002-06-24 | S | L | 1 | 1987-11-18 | A |  | 0
Q110/03 |  | KNOFFELSVLEI DAM | 7 | Q11C | 31 | 20 | 0 | 25 | 13 | 0 | MIDDELBURG CP | 25 |  |  | EC | EC | 0 |  | ROOISPRUIT | EMBANKMENT | 9.3 | 563 | SIDE CHANNEL | 80 | 0 |  | IRRIGATION |  |  |  | 2003-04-09 | S | L | 1 | 2003-05-23 | A |  | 0
Q210/05 |  | HUT CAMP DAM | 7 | Q21B | 31 | 53 | 43.1 | 25 | 12 | 24.2 | CRADOCK | 64 |  | CRADOCK | KN | EC | 1964 |  | BIG FISH RIVER TR. | EMBANKMENT | 7 | 294 | OPEN CHANNEL | 123 | 4 |  | IRRIGATION |  |  |  | 1989-05-08 | S | L | 1 | 1990-03-13 | A |  | 0
Q300/07 |  | HEEMSTEDE DAM | 7 | Q30C | 32 | 2 | 50 | 25 | 33 | 1 | CRADOCK | 20 |  | CRADOCK | EC | EC | 1920 |  | GRT. FISH/VIS RIVER | EMBANKMENT | 6 | 650 | OPEN CHANNEL | 114 | 2 |  | IRRIGATION |  |  |  | 1986-12-18 | S | L | 1 | 1988-05-16 | A |  | 0
Q300/08 |  | GROOTHOEK 450 DAM | 7 | Q30B | 32 | 16 | 32.3 | 25 | 21 | 45.9 | CRADOCK | 26 |  |  | EC | EC | 1983 |  | KAREEBOSCH RIVER | GRAVITY/BUTTRESS | 11.9 | 91 | FREE FALL (STRAIGHT DROP) | 108 | 3 |  | IRRIGATION |  |  |  | 1988-06-06 | S | L | 1 | 1990-05-22 | A |  | 0
Q300/10 |  | BOSSIESKLOOF DAM | 7 | Q30D | 32 | 11 | 28.3 | 25 | 32 | 27.7 | CRADOCK | 10 |  | CRADOCK | EC | EC | 1991 |  | BOSSIESKLOOF RIVER | EMBANKMENT | 9 | 360 | OPEN CHANNEL | 87 | 4 |  | IRRIGATION |  |  |  | 1991-12-17 | S | L | 1 | 1992-02-10 | A |  | 0
Q410/04 |  | GLENROY DAM | 7 | Q41B | 32 | 15 | 26.5 | 26 | 24 | 37.3 | TARKASTAD | 34 |  | TARKASTAD | EC | EC | 1983 |  | BOTTELGAT RIVER | EMBANKMENT | 9 | 200 | SIDE CHANNEL | 95 | 4 |  | IRRIGATION |  |  |  | 1986-12-07 | S | L | 1 | 1992-02-11 | A |  | 0
U802/25 |  | RYDAL DAM NO.1 | 4 | U80E | 30 | 13 | 41.6 | 30 | 9 | 44.8 | HIGHFLATS | 7 |  | IXOPO | KN | KN | 0 |  | MTWALUME RIVER TR. | EMBANKMENT | 11 | 130 | SIDE CHANNEL | 100 | 6 |  | IRRIGATION |  |  |  | 1994-02-15 | S | L | 1 | 1994-07-19 | A |  | 0
Q140/08 | 4002 | BESKUITFONTEIN DAM | 7 | Q14B | 31 | 18 | 22.7 | 24 | 59 | 6.5 | NOUPOORT | 21 |  | MIDDELBURG | EC | EC | 1997 |  | LUDLOWSLOOT RIVER | EMBANKMENT | 8 | 614 | SIDE CHANNEL | 150 | 0 |  | IRRIGATION |  |  |  | 1998-03-24 | S | L | 1 | 1996-10-15 | A |  | 0
P400/15 |  | LANPETER DAM | 7 | P40B | 33 | 25 | 0 | 26 | 50 | 0 | BATHURST | 15 |  |  | EC | EC | 1988 |  | LUSHINGTON RIVER TR. | EMBANKMENT | 10 | 180 | OPEN CHANNEL | 120 | 5 |  | IRRIGATION |  |  |  | 1988-07-26 | S | L | 1 | 1988-10-06 | A |  | 0
N300/04 |  | BLYDERIVIER FARM DAM | 7 | N30A | 32 | 37 | 44.2 | 25 | 14 | 12.3 | PEARSTON | 11 |  | PEARSTON | EC | EC | 1986 |  | BLYDE RIVER | EMBANKMENT | 9 | 600 | OPEN CHANNEL | 240 | 9 |  | IRRIGATION |  |  |  | 1988-07-22 | S | L | 1 | 1988-08-03 | A |  | 0
P400/07 |  | MANSFIELD DAM | 7 | P40C | 33 | 31 | 10 | 26 | 51 | 8 | BATHURST | 6 |  |  | EC | EC | 1942 |  | MANSFIELD STREAM | EMBANKMENT | 14 | 127 | SIDE CHANNEL | 165 | 4 |  | MUNICIPAL USE & INDUSTRIAL USE |  |  |  | 1986-11-28 | M | L | 1 | 1988-05-16 | M |  | 0 | 2009-09-30
P400/09 |  | WILLOWPARK DAM | 7 | P40A | 33 | 19 | 39.5 | 26 | 41 | 5.4 | GRAHAMSTOWN | 16 |  | ALBANY | EC | EC | 1983 |  | BLAAUWKRANTZ RIVER TR. | EMBANKMENT | 11 | 184 | SIDE CHANNEL | 150 | 4 |  | IRRIGATION |  |  |  | 1986-12-02 | S | L | 1 | 1996-10-07 | A |  | 0
P400/10 |  | GLENIFFER DAM 1 | 7 | P40C | 33 | 31 | 0 | 26 | 42 | 28 | PORT ALFRED | 25 |  |  | EC | EC | 1982 |  | KOWIE RIVER TR. | EMBANKMENT | 8 | 110 | SIDE CHANNEL | 50 | 3 |  | IRRIGATION |  |  |  | 1986-11-14 | S | L | 1 | 1988-05-16 | A |  | 0
P400/11 | 4782 | THE HOME DAM | 7 | P40B | 33 | 25 | 5 | 26 | 42 | 40 | BATHURST | 16 |  |  | EC | EC | 1985 |  | KOWIE RIVER TR. | EMBANKMENT | 10 | 110 | SIDE CHANNEL | 110 | 4 |  | IRRIGATION |  |  |  | 1986-11-22 | S | L | 1 | 1988-05-16 | A |  | 0
Q120/08 |  | RIETFONTEIN DAM | 7 | Q12A | 31 | 25 | 49 | 25 | 51 | 47 | STEYNSBURG | 33 |  | STEYNSBURG | EC | EC | 1950 |  | STRYDPOORT | EMBANKMENT | 8 | 225 | OPEN CHANNEL | 475 | 0 |  | IRRIGATION |  |  |  | 1986-11-17 | S | L | 1 | 2003-07-04 | A |  | 0
P400/14 |  | MOUNT WELLINGTON DAM | 7 | P40D | 33 | 30 | 18 | 26 | 58 | 45 | PORT ALFRED | 22 |  |  | EC | EC | 1984 |  | - | EMBANKMENT | 11.9 | 110 | SIDE CHANNEL | 250 | 2 |  | IRRIGATION |  |  |  | 1986-10-22 | S | L | 1 | 1988-06-06 | A |  | 0
P300/23 | 26247 | AVONDALE DAM | 7 | P30B | 33 | 29 | 1.2 | 26 | 30 | 45.6 | GRAHAMSTOWN | 30 |  | ALBANY | EC | EC | 1971 |  | ASSEGAAI RIVER | GRAVITY/BUTTRESS | 7 | 35 | INFORMATION NOT AVAILABLE | 272 | 7 |  | IRRIGATION |  |  |  | 1988-07-22 | S | L | 1 | 1989-05-03 | A |  | 0
P400/17 |  | ROCKWOODVALE DAM | 7 | P40A | 33 | 17 | 0 | 26 | 38 | 0 | GRAHAMSTAD | 15 |  |  | EC | EC | 1985 |  | - | EMBANKMENT | 6 | 130 | SIDE CHANNEL | 135 | 3 |  | IRRIGATION |  |  |  | 1987-11-20 | S | L | 1 | 1988-04-22 | A |  | 0
P400/18 | 4647 | RHEMA DAM | 7 | P40A | 33 | 19 | 0 | 26 | 41 | 57.2 | GRAHAMSTAD | 20 |  | ALBANY | EC | EC | 1987 |  | BLOUKRANS RIVER TR. | EMBANKMENT | 13 | 175 | SIDE CHANNEL | 150 | 2 |  | IRRIGATION |  |  |  | 1988-07-22 | M | L | 1 | 1991-04-11 | A |  | 0
P400/19 |  | FAIRVIEW DAM | 7 | P40B | 33 | 24 | 5 | 26 | 48 | 1 | BATHURST | 0 |  |  | EC | EC | 1985 |  | - | EMBANKMENT | 7.9 | 167 | INFORMATION NOT AVAILABLE | 218 | 4 |  | IRRIGATION |  |  |  | 1986-11-22 | S | L | 1 | 2002-08-27 | A | 2000-12-01 | 2
P400/20 |  | THE GROVE DAM | 7 | P40D | 33 | 27 | 0.3 | 26 | 56 | 50 | BATHURST | 14 |  | CACADU | EC | EC | 0 |  |  | EMBANKMENT | 7 | 230 | SIDE CHANNEL | 70 | 3.6 |  | IRRIGATION & STOCK WATERING |  |  |  | 1986-11-15 | S | L | 1 | 2013-04-16 | A |  | 0 | 2007-07-31
P400/21 | 7992 | OLD MILL DAM | 7 | P30B | 33 | 32 | 7.7 | 26 | 39 | 9.6 | GRAHAMSTOWN | 35 |  | BATHURST | EC | EC | 1984 |  | KARIEGA RIVER TR. | EMBANKMENT | 8 | 84 | FREE FALL (STRAIGHT DROP) | 76 | 4 |  | IRRIGATION |  |  |  | 1990-03-16 | S | L | 1 | 1990-12-14 | A |  | 0
Q110/02 |  | HEUNINGKRANS DAM | 7 | Q11A | 31 | 14 | 0 | 25 | 26 | 0 | STEYNSBURG | 0 |  |  | EC | EC | 1956 |  | GRT. BRAK RIVER | EMBANKMENT | 8 | 117 | SIDE CHANNEL | 220 | 150 |  | IRRIGATION |  |  |  | 2003-05-05 | S | L | 1 | 2003-07-01 | A |  | 0
P400/13 |  | GLENIFFER DAM NO2 | 7 | P40C | 33 | 30 | 45 | 26 | 43 | 25 | PORT ALFRED | 20 |  |  | EC | EC | 1985 |  | KOWIE RIVER TR. | EMBANKMENT | 12 | 140 | SIDE CHANNEL | 200 | 6 |  | IRRIGATION |  |  |  | 1986-11-14 | M | L | 1 | 1988-05-16 | A |  | 0
L820/60 |  | SCHOEMANSHOEK TOP DAM | 7 | L82B | 33 | 45 | 29 | 23 | 26 | 31 | MISGUND | 5 |  | JOUBERTINA | EC | EC | 1991 |  | MISGUND WEST RIVER TR. | EMBANKMENT | 10 | 270 | SIDE CHANNEL | 92 | 2.8 | 2.29 | IRRIGATION |  |  |  | 1991-12-06 | S | L | 1 | 1991-06-18 | A | 2013-12-17 | 1
M200/06 |  | KLEINPLAAS DAM | 7 | M20B | 33 | 58 | 14 | 25 | 21 | 7 | PORT ELIZABETH | 20 |  | PORT ELIZABETH | EC | EC | 0 |  | DE STADES RIVER | EMBANKMENT | 9 | 0 |  | 67 | 0 |  | IRRIGATION |  |  |  | 2012-12-10 | S | L | 1 | 1999-07-12 | A |  | 0
L820/50 |  | ROOIKRANTZ DAM | 7 | L82B | 33 | 43 | 55 | 23 | 26 | 1415 | MISGUND | 7 |  | JOUBERTINA | EC | EC | 1978 |  | ROOIKRANTZ | EMBANKMENT | 11.8 | 360 | OPEN CHANNEL | 610 | 11.5 | 11.8 | IRRIGATION |  |  |  | 1989-03-01 | S | L | 1 | 2022-11-18 | A | 2013-12-17 | 2
L820/51 |  | MOOIPLAAS DAM | 7 | L82D | 33 | 52 | 3 | 23 | 56 | 5.1 | JOUBERTINA | 12 |  | JOUBERTINA | EC | EC | 1988 |  | TWEERIVIERE TR. | EMBANKMENT | 7 | 300 | OPEN CHANNEL | 113 | 2.8 |  | IRRIGATION |  |  |  | 1989-01-24 | S | L | 1 | 1989-10-04 | A |  | 0
L820/52 | 2112 | KLIEK-SE-DAM | 7 | L82A | 33 | 44 | 14.2 | 23 | 24 | 8.4 | UNIONDALE | 34 |  | UNIONDALE | WC | EC | 1970 |  | KOUGA RIVER TR. | EMBANKMENT | 9 | 230 | OPEN CHANNEL | 138 | 4 |  | IRRIGATION |  |  |  | 1989-05-15 | S | L | 1 | 1989-10-04 | A |  | 0
L820/55 |  | KLIPPLAAS DAM | 7 | L82C | 33 | 46 | 39.2 | 23 | 38 | 28.7 | JOUBERTINA | 20 |  |  | EC | EC | 1992 |  | LOUTERWATER RIVER TR. | EMBANKMENT | 10 | 160 | OPEN CHANNEL | 250 | 2 |  | IRRIGATION |  |  |  | 1992-06-22 | S | L | 1 | 1989-11-21 | A |  | 0
L820/46 |  | DENNEHOEK DAM | 7 | L82D | 33 | 51 | 57.2 | 23 | 49 | 52.6 | JOUBERTINA | 5 |  | JOUBERTINA | EC | EC | 1992 |  | WABOOMS RIVER TR. | EMBANKMENT | 10 | 135 | OPEN CHANNEL | 87 | 4 | 5.6 | IRRIGATION |  |  |  | 1992-05-03 | S | L | 1 | 1988-08-22 | A | 2019-09-18 | 1
L820/59 |  | SLANGERAND NO.2-DAM | 7 | L82D | 33 | 48 | 13.3 | 23 | 40 | 59.9 | KRAKEEL | 16 |  | JOUBERTINA | EC | EC | 1991 |  | KRAKEEL RIVER TR. | EMBANKMENT | 7 | 160 | OPEN CHANNEL | 100 | 3 |  | IRRIGATION |  |  |  | 1992-02-18 | S | L | 1 | 1990-10-23 | A |  | 0
L820/45 |  | WOLWEGATE DAM | 7 | L82D | 33 | 49 | 2 | 23 | 56 | 18.8 | JOUBERTINA | 12 |  | JOUBERTINA | EC | EC | 1988 |  | TWEE RIVIERE RIVER TR. | EMBANKMENT | 10 | 94 | OPEN CHANNEL | 54 | 2 |  | IRRIGATION |  |  |  | 1988-06-09 | S | L | 1 | 1991-10-16 | A |  | 0
L900/06 |  | CLIFTON MEADOWS DAM | 7 | L90C | 33 | 52 | 28 | 25 | 8 | 21 | PORT ELIZABETH | 40 |  | UI | EC | EC | 0 |  | BERG RIVER TR. | EMBANKMENT | 9 | 168 | SIDE CHANNEL | 83 | 0 |  | IRRIGATION |  |  |  | 1990-10-01 | S | L | 1 | 1987-10-01 | A |  | 0
L900/07 |  | UITVLUGT DAM | 7 | L90A | 33 | 55 | 13.2 | 24 | 37 | 53.8 | HUMANSDORP | 25 |  |  | EC | EC | 1988 |  | HOL RIVER TR. | EMBANKMENT | 7 | 280 | OPEN CHANNEL | 120 | 1 |  | SOIL CONSERVATION |  |  |  | 1988-07-15 | S | L | 1 | 1988-11-09 | A |  | 0
L900/08 |  | FARFIELD DAM | 7 | M20B | 33 | 52 | 44.2 | 25 | 9 | 54.2 | THORNHILL | 4 |  | UITENHAGE | EC | EC | 1990 |  | VANSTADENS RIVER TR. | EMBANKMENT | 11.9 | 285 | SIDE CHANNEL | 180 | 5 |  | IRRIGATION |  |  |  | 1991-02-18 | S | L | 1 | 1989-09-29 | A |  | 0
L900/15 |  | DIEPKLOOF DAM | 7 | L90C | 33 | 53 | 0 | 25 | 7 | 0 | HANKEY | 25 |  |  | EC | EC | 2002 |  |  | EMBANKMENT | 11 | 150 | SIDE CHANNEL | 50 | 2 |  | MUNICIPAL USE & INDUSTRIAL USE |  |  |  | 2002-04-26 | S | L | 1 | 2001-06-04 | O |  | 0
M100/09 |  | LIGHTHOUSE DAM | 7 | M10C | 33 | 48 | 0 | 25 | 22 | 30 | UITENHAGE | 8 |  |  | EC | EC | 0 |  | SWARTKOPS RIVER TR | EMBANKMENT | 8.7 | 226 | SIDE CHANNEL | 250 | 0 |  | IRRIGATION |  |  |  | 2003-08-20 | S | L | 1 | 1992-07-27 | A |  | 0
N400/22 |  | ENON DAM 2 | 7 | N40C | 33 | 24 | 41 | 25 | 33 | 53 | ENON | 3 |  |  | EC | EC | 1990 |  | WHITE RIVER TR. | EMBANKMENT | 5 | 450 |  | 52 | 2 |  | IRRIGATION |  |  |  | 1990-07-03 | S | L | 1 | 1988-02-01 | M |  | 0
L820/58 |  | SLANGERAND NO.1-DAM | 7 | L82D | 33 | 48 | 11.7 | 23 | 40 | 42.8 | LOUTERWATER | 5 |  | JOUBERTINA | EC | EC | 0 |  | KRAKEEL RIVER | EMBANKMENT | 7 | 135 | OPEN CHANNEL | 70 | 0 |  | IRRIGATION |  |  |  | 1997-05-19 | S | L | 1 | 1990-11-01 | A |  | 0
L820/18 |  | SCHOEMANSHOEK BIG DAM | 7 | L82B | 33 | 45 | 31 | 23 | 26 | 53 | JOUBERTINA | 35 |  | JOUBERTINA | EC | EC | 1965 |  | MISGUND WEST RIVER TR. | EMBANKMENT | 11.9 | 304 | OPEN CHANNEL | 361 | 10 | 2.96 | IRRIGATION |  |  |  | 1986-11-20 | S | L | 1 | 1988-11-09 | A | 2013-12-17 | 3
L820/07 |  | SOMERSETSGIFT DAM | 7 | L82B | 33 | 46 | 26.4 | 23 | 33 | 21.6 | JOUBERTINA | 30 |  | JOUBERTINA | EC | EC | 1973 |  | KLEIN RIVER | EMBANKMENT | 6 | 450 | SIDE CHANNEL | 80 | 9 |  | IRRIGATION |  |  |  | 1986-09-12 | S | L | 1 | 1988-12-28 | A |  | 0
L820/10 |  | FRAAIUITSIG K5-DAM | 7 | L82D | 33 | 49 | 1 | 23 | 41 | 1 | KRAKEEL | 4 |  |  | EC | EC | 1967 |  | LOUTERWATER RIVER TR. | EMBANKMENT | 5 | 150 | OPEN CHANNEL | 50 | 2 |  | IRRIGATION |  |  |  | 1986-10-16 | S | L | 1 | 1990-12-06 | A |  | 0
L820/12 |  | VRYDOM K1-DAM | 7 | L82D | 33 | 48 | 59.3 | 23 | 41 | 43.6 | KRAKEEL | 3 |  | JOUBERTINA | EC | EC | 1960 |  | KRAKEEL RIVER | EMBANKMENT | 5 | 150 | OPEN CHANNEL | 60 | 3 |  | IRRIGATION |  |  |  | 1986-10-16 | S | L | 1 | 1990-11-20 | A |  | 0
L820/13 |  | LOUTERWATER K6-DAM | 7 | L82C | 33 | 49 | 57.1 | 23 | 40 | 0.2 | KRAKEEL | 10 |  | JOUBERTINA | EC | EC | 1984 |  | LOUTERWATER RIVER | EMBANKMENT | 8 | 450 | OPEN CHANNEL | 200 | 7 |  | IRRIGATION |  |  |  | 1985-10-16 | S | L | 1 | 1989-10-04 | A |  | 0
L820/15 |  | KLIPDRIF DAM | 7 | L82C | 33 | 47 | 15.4 | 23 | 38 | 8.6 | LOUTERWATER | 3 |  | JOUBERTINA | EC | EC | 1986 |  | LOUTERWATER RIVER | GRAVITY/BUTTRESS | 8.3 | 95 | FREE FALL (STRAIGHT DROP) | 98 | 3.4 |  | IRRIGATION |  |  |  | 1986-11-03 | S | L | 1 | 1989-01-23 | A |  | 0
L820/48 |  | TWEERIVIEREN DAM | 7 | L82D | 33 | 50 | 25.3 | 23 | 54 | 39.4 | JOUBERTINA | 4 |  | JOUBERTINA | EC | EC | 1986 |  | TWEE RIVIERE TR. | EMBANKMENT | 8 | 350 | SIDE CHANNEL | 98 | 2 |  | IRRIGATION |  |  |  | 1988-08-03 | S | L | 1 | 1988-11-23 | A |  | 0
L820/17 |  | WATERFALL DAM | 7 | L82B | 33 | 43 | 37 | 23 | 28 | 27 | MISGUND | 4.2 |  | JOUBERTINA | EC | EC | 1985 |  | DIEP RIVER | EMBANKMENT | 8.8 | 350 | OPEN CHANNEL | 227 | 8.1 | 20.7 | IRRIGATION |  |  |  | 1986-11-20 | S | L | 1 | 1988-09-11 | A | 2013-12-17 | 1 | 2024-04-02
N110/02 |  | ROCHDALE DAM | 7 | N11A | 31 | 56 | 37.1 | 24 | 48 | 41.8 | GRAAFF-REINET | 50 |  | GRAAFF-REINET | EC | EC | 1952 |  | SUNDAY RIVER TR. | EMBANKMENT | 10.5 | 180 | BY-WASH | 295 | 13.5 |  | STOCKWATERING & IRRIGATION |  |  |  | 1986-11-10 | S | L | 1 | 1989-01-20 | A |  | 0
L820/19 |  | SCHOEMANSHOEK NEW DAM | 7 | L82B | 33 | 45 | 32 | 23 | 27 | 8 | JOUBERTINA | 35 |  | JOUBERTINA | EC | EC | 1969 |  | SCHOEMANSHOEK RIVER | EMBANKMENT | 10 | 270 | OPEN CHANNEL | 138 | 4.5 | 3.31 | IRRIGATION |  |  |  | 1986-11-20 | S | L | 1 | 1988-12-28 | A | 2013-12-17 | 1
L820/20 |  | DAM O15 | 7 | L82C | 33 | 46 | 30.4 | 23 | 39 | 14 | JOUBERTINA | 20 |  | JOUBERTINA | EC | EC | 1970 | 2008 | LOUTERWATER RIVER TR | EMBANKMENT | 11.5 | 170 | OPEN CHANNEL | 300 | 2.6 |  | IRRIGATION |  |  |  | 1986-11-22 | S | L | 1 | 2013-06-11 | A |  | 0
L820/27 |  | LOUTERWATER NO.1 DAM | 7 | L82C | 33 | 49 | 35.9 | 23 | 38 | 27.2 | JOUBERTINA | 20 |  | JOUBERTINA | EC | EC | 1981 |  | PAAL RIVER | EMBANKMENT | 11 | 120 | OPEN CHANNEL | 200 | 1 |  | IRRIGATION |  |  |  | 1987-01-28 | S | L | 1 | 1988-12-19 | A |  | 0
L820/30 |  | VLAKTE-SE-DAM | 7 | L82D | 33 | 51 | 32 | 23 | 55 | 29 | JOUBERTINA | 8 |  | JOUBERTINA | EC | EC | 1983 |  | TWEE RIVIERE TR. | EMBANKMENT | 6.5 | 640 | BROAD-CRESTED WEIR | 130 | 4.8 |  | IRRIGATION |  |  |  | 1987-02-13 | S | L | 1 | 2018-11-21 | A |  | 0
L820/31 |  | VERGENOEG-SE-DAM | 7 | L82D | 33 | 51 | 7.5 | 23 | 54 | 47.8 | JOUBERTINA | 10 |  | JOUBERTINA | EC | EC | 1979 |  | TWEE RIVIERE TR. | EMBANKMENT | 11.9 | 180 | OPEN CHANNEL | 114 | 1 |  | IRRIGATION |  |  |  | 1987-02-13 | S | L | 1 | 1989-10-04 | A | 2019-06-14 | 1
L820/33 |  | KLIPDRIFT HUIS DAM | 7 | L82C | 33 | 48 | 5.2 | 23 | 39 | 17.7 | JOUBERTINA | 20 |  | UNIONDALE | EC | EC | 1973 |  | MEUL RIVER | EMBANKMENT | 6 | 286 | OPEN CHANNEL | 68 | 2 |  | IRRIGATION |  |  |  | 1987-05-25 | S | L | 1 | 1988-11-23 | A | 2019-12-19 | 1
L820/16 |  | DAM O16 | 7 | L82C | 33 | 46 | 36.3 | 23 | 39 | 50.5 | JOUBERTINA | 20 |  | JOUBERTINA | EC | EC | 0 | 2008 | LOUTERWATER RIVER | EMBANKMENT | 9.8 | 219 | OPEN CHANNEL | 180 | 2 |  | IRRIGATION |  |  |  | 1986-11-22 | S | L | 1 | 2013-06-11 | A |  | 0
N220/01 |  | PALMIETFONTEIN-EBENEZER DAM | 7 | N22A | 32 | 43 | 7.6 | 24 | 54 | 22.6 | PEARSTON | 30 |  | PEARSTON | EC | EC | 1870 |  | LOOTSKLOOF | EMBANKMENT | 9 | 218 | SIDE CHANNEL | 450 | 13 | 54.8 | IRRIGATION |  |  |  | 1987-12-10 | S | L | 1 | 2016-10-20 | A | 2018-04-30 | 3
M200/05 | 2277 | TWEESPRUIT DAM | 7 | M20B | 33 | 56 | 3.9 | 25 | 18 | 2.9 | PORT ELIZABETH | 15 |  | UITENHAGE | EC | EC | 1988 |  | GEDULD RIVER TR. | EMBANKMENT | 10 | 131 | OPEN CHANNEL | 108 | 4 |  | IRRIGATION |  |  |  | 1988-08-08 | S | L | 1 | 1989-12-21 | A |  | 0
N140/16 |  | MIDDELFONTEIN DAM | 7 | L23B | 32 | 20 | 12.2 | 23 | 49 | 16.4 | ABERDEEN | 30 |  |  | EC | EC | 0 |  | OUPLAAS RIVER | COMPOSITE | 10 | 165 | SIDE CHANNEL | 191 | 12 | 71 | IRRIGATION |  |  |  | 2003-09-02 | S | L | 1 | 1988-07-01 | A |  | 0
N140/17 |  | KOMSKLOOF DAM | 7 | N14C | 32 | 16 | 8 | 24 | 1 | 28 | ABERDEEN | 25 |  | ABERDEEN | EC | EC | 0 |  | CAMDEBOO RIVER TR. | EMBANKMENT | 6 | 550 | SIDE CHANNEL | 72 | 2.4 |  | STOCK WATERING & IRRIGATION |  |  |  | 1988-09-10 | S | L | 1 | 2014-04-08 | A | 1999-04-30 | 1 | 2014-07-31
N210/01 |  | WHEATLANDS DAM | 7 | N21C | 32 | 37 | 12.4 | 24 | 45 | 24.9 | GRAAFF-REINET | 49 |  | GRAAFF-REINET | EC | EC | 1860 |  | MELK RIVER TR. | EMBANKMENT | 5 | 1050 | NO SPILLWAY | 300 | 39 |  | IRRIGATION |  |  |  | 1986-11-08 | S | L | 1 | 1991-10-16 | A |  | 0
N210/02 |  | PETERSBURG BIG DAM | 7 | N21B | 32 | 18 | 28.1 | 24 | 57 | 40.3 | GRAAFF-REINET | 70 |  | GRAAFF-REINET | WC | EC | 1953 |  | MELK RIVER TR. | EMBANKMENT | 9 | 300 | FREE FALL (STRAIGHT DROP) | 192 | 6 |  | IRRIGATION |  |  |  | 1986-11-22 | S | L | 1 | 1990-12-14 | A |  | 0
N140/14 |  | NUWE DAM | 7 | N14C | 32 | 17 | 45 | 24 | 3 | 10 | ABERDEEN | 21 |  | ABERDEEN | EC | EC | 0 |  | KAMDEBOON RIVER TR. | EMBANKMENT | 6 | 630 | SIDE CHANNEL | 110 | 0.5 |  | IRRIGATION |  |  |  | 1988-01-14 | S | L | 1 | 1989-05-05 | A |  | 0
N210/04 |  | CORA DAM | 7 | N21A | 32 | 37 | 32.7 | 24 | 23 | 40.7 | ABERDEEN | 49 |  | ABERDEEN | EC | EC | 1987 |  | KAREE RIVER | EMBANKMENT | 7 | 600 | SIDE CHANNEL | 265 | 8 |  | IRRIGATION |  |  |  | 1989-02-13 | S | L | 1 | 1998-01-29 | A | 1997-12-31 | 1
N140/13 |  | KAMDEBOO DAM | 7 | N14C | 32 | 17 | 12.6 | 24 | 3 | 15.5 | ABERDEEN | 21 |  | ABERDEEN | EC | EC | 1987 |  | KAMDEBOO RIVER TR. | EMBANKMENT | 8 | 732 | SIDE CHANNEL | 350 | 6.7 |  | IRRIGATION |  |  |  | 1988-01-14 | S | L | 1 | 1989-05-05 | A |  | 0
N240/02 |  | BORDEN DAM | 7 | N24B | 32 | 40 | 39.6 | 24 | 38 | 55.3 | JANSENVILLE | 42 |  | GRAAFF-REINET | EC | EC | 1985 |  | DROE RIVER | EMBANKMENT | 6 | 230 | OGEE SPILLWAY | 250 | 14 |  | IRRIGATION |  |  |  | 1986-11-08 | S | L | 1 | 1991-10-16 | A |  | 0
N240/03 |  | DROERIVIER DAM | 7 | N24A | 32 | 41 | 9.1 | 24 | 22 | 41.6 | GRAAFF-REINET | 58 |  | ABERDEEN | EC | EC | 1985 |  | BUL RIVER TR. | EMBANKMENT | 7 | 354 | OPEN CHANNEL | 111 | 5 |  | IRRIGATION |  |  |  | 1986-11-20 | S | L | 1 | 1989-12-29 | A |  | 0
N240/04 |  | SEKELSTERT DAM | 7 | N24A | 32 | 40 | 23.3 | 24 | 21 | 5.5 | ABERDEEN | 50 |  | ABERDEEN | EC | EC | 1987 |  | BUL RIVER TR. | EMBANKMENT | 5 | 600 | OPEN CHANNEL | 246 | 5 |  | IRRIGATION |  |  |  | 1989-02-13 | S | L | 1 | 1991-11-29 | A |  | 0
N240/05 |  | PAARDEFONTEIN DAM | 7 | N24C | 32 | 49 | 58 | 24 | 42 | 58 | JANSENVILLE | 16 |  | JANSENVILLE | EC | EC | 0 |  | SONDAGS RIVER TR. | EMBANKMENT | 11.9 | 350 | OPEN CHANNEL | 190 | 6 |  | IRRIGATION |  |  |  | 1987-10-28 | S | L | 1 | 1991-10-16 | A |  | 0
A100/04 |  | MAKGOPANE DAM | 1 | A10B | 25 | 5 | 54.2 | 25 | 52 | 57 | ZEERUST | 50 |  |  | NW | NW | 0 |  | NGOTWANE RIVER | EMBANKMENT | 5.4 | 700 |  | 339 | 0 |  | IRRIGATION |  |  |  | 2017-01-12 | S | L | 1 | 2004-07-23 | M | 2016-06-01 | 2
J331/43 |  | ROODEHEUVEL-VELD DAM | 8 | J33B | 33 | 31 | 1.4 | 22 | 47 | 54.1 | UNIONDALE | 32 |  | UNIONDALE | WC | WC | 1979 |  | ROOI RIVER | EMBANKMENT | 7 | 100 | SIDE CHANNEL | 80 | 2 |  | IRRIGATION |  |  |  | 1987-10-13 | S | L | 1 | 1990-03-13 | A |  | 0
N210/03 |  | LONG ACRES DAM | 7 | N21C | 32 | 37 | 54.6 | 24 | 45 | 24.9 | GRAAFF-REINET | 50 |  | GRAAFF-REINET | EC | EC | 1982 |  | PLAT RIVER TR. | EMBANKMENT | 8 | 720 | OPEN CHANNEL | 875 | 30 |  | IRRIGATION |  |  |  | 1986-10-27 | S | L | 1 | 1991-10-16 | A |  | 0
N130/04 | 1737 | EENSAAMHEID-GROOT DAM | 7 | N13B | 32 | 17 | 6 | 24 | 10 | 44.6 | GRAAFF-REINET | 45 |  | GRAAFF-REINET | EC | EC | 1953 |  | SWART RIVER TR. | EMBANKMENT | 11 | 325 | SHAFT | 247 | 8 |  | IRRIGATION |  |  |  | 1986-11-15 | S | L | 1 | 1991-10-16 | A |  | 0
N110/03 |  | AGTERSKOT DAM | 7 | N11A | 31 | 56 | 37.6 | 24 | 53 | 42.7 | GRAAFF-REINET | 60 |  | GRAAFF-REINET | EC | EC | 1984 |  | RUIGTEFONTEINSLOOT | EMBANKMENT | 9 | 160 | SIDE CHANNEL | 112 | 5 |  | IRRIGATION |  |  |  | 1986-10-23 | S | L | 1 | 1989-12-29 | A |  | 0
N110/05 |  | MIMOSA NO.2-DAM | 7 | N11A | 32 | 0 | 42.1 | 24 | 53 | 19.6 | GRAAFF-REINET | 70 |  | GRAAFF-REINET | EC | EC | 1989 |  | RUIGTEFONTEINSLOOT RIVER | EMBANKMENT | 10 | 250 | FREE FALL (STRAIGHT DROP) | 114 | 5 |  | IRRIGATION |  |  |  | 1989-10-27 | S | L | 1 | 1988-11-21 | A |  | 0
N110/06 |  | ROOI DAM | 7 | N11A | 32 | 9 | 33 | 24 | 52 | 31.3 | GRAAFF-REINET | 48 |  | GRAAFF-REINET | EC | EC | 1960 |  | SONDAGS RIVER TR. | EMBANKMENT | 8 | 350 | SIDE CHANNEL | 193 | 5 |  | IRRIGATION |  |  |  | 1989-02-27 | S | L | 1 | 1991-10-16 | A |  | 0
N110/07 |  | ROOIHUIS DAM | 7 | N11A | 32 | 10 | 0.7 | 24 | 52 | 37.7 | GRAAFF-REINET | 48 |  | GRAAFF-REINET | EC | EC | 1970 |  | SONDAGS RIVER TR. | EMBANKMENT | 7 | 350 | OPEN CHANNEL | 190 | 2 |  | IRRIGATION |  |  |  | 1989-02-27 | S | L | 1 | 1991-10-16 | A |  | 0
N110/08 |  | SKELMHOEK DAM | 7 | N11A | 32 | 10 | 40.2 | 24 | 53 | 28.5 | GRAAFF-REINET | 48 |  | GRAAFF-REINET | EC | EC | 1965 |  | SONDAGS RIVER TR. | EMBANKMENT | 10 | 260 | SIDE CHANNEL | 182 | 3 |  | IRRIGATION |  |  |  | 1989-02-27 | S | L | 1 | 1991-10-16 | A |  | 0
N140/15 |  | PAD DAM | 7 | N14C | 32 | 16 | 48 | 24 | 1 | 58 | ABERDEEN | 21 |  |  | EC | EC | 1983 |  | KAMDEBOON RIVER TR. | EMBANKMENT | 6 | 600 | SIDE CHANNEL | 134 | 4.5 |  | IRRIGATION |  |  |  | 1988-01-14 | S | L | 1 | 1989-05-05 | A |  | 0
N120/02 |  | DOORNBERG DAM | 7 | N12A | 31 | 49 | 32 | 24 | 28 | 30 | NIEU BETHESDA | 12 |  | GRAAF REINET | EC | EC | 1935 |  | DIEPKLOOF RIVER | EMBANKMENT | 10 | 420 | OPEN CHANNEL | 191 | 16 |  | IRRIGATION |  |  |  | 1987-01-05 | S | L | 1 | 2000-02-24 | A | 1999-07-30 | 1
N400/20 |  | COEGASRIVIER DAM | 7 | N40E | 33 | 35 | 22.2 | 25 | 15 | 54.5 | UITENHAGE | 40 |  | UITENHAGE | EC | EC | 1985 |  | KANTIENS RIVER | GRAVITY/BUTTRESS | 11.9 | 35 | OGEE SPILLWAY | 70 | 2 |  | IRRIGATION |  |  |  | 1986-12-15 | S | L | 1 | 1990-12-14 | A
N140/03 |  | BADSFONTEIN-LANG DAM | 7 | N14C | 32 | 18 | 24.3 | 24 | 1 | 40.6 | ABERDEEN | 20 |  | ABERDEEN | EC | EC | 1975 |  | SEEKOEI RIVER TR. | EMBANKMENT | 7 | 750 | INFORMATION NOT AVAILABLE | 112 | 10 |  | IRRIGATION |  |  |  | 1987-09-21 | S | L | 1 | 1991-10-16 | A |  | 0
N140/04 |  | BADSFONTEIN-SHERWOODKAMP DAM | 7 | N14C | 32 | 18 | 30.3 | 24 | 0 | 41.8 | ABERDEEN | 28 |  | ABERDEEN | EC | EC | 1984 |  | SEEKOEI RIVER TR. | EMBANKMENT | 5 | 375 | INFORMATION NOT AVAILABLE | 88 | 8 |  | FLOOD CONTROL |  |  |  | 1987-09-21 | S | L | 1 | 1991-10-16 | A |  | 0
N140/05 |  | BADSFONTEIN-LEI DAM | 7 | N14C | 32 | 18 | 33.2 | 24 | 1 | 37.4 | ABERDEEN | 21 |  | ABERDEEN | EC | EC | 1976 |  | SEEKOEI RIVER TR. | EMBANKMENT | 6 | 8000 | INFORMATION NOT AVAILABLE | 230 | 3 |  | IRRIGATION |  |  |  | 1987-09-21 | S | L | 1 | 1991-10-16 | A |  | 0
N140/06 |  | BADSFONTEIN-KLEINKAMP DAM | 7 | N14C | 32 | 18 | 19.8 | 24 | 1 | 4.2 | ABERDEEN | 26 |  | ABERDEEN | EC | EC | 1975 |  | SEEKOEI RIVER TR. | EMBANKMENT | 5 | 380 | INFORMATION NOT AVAILABLE | 80 | 2 |  | FLOOD CONTROL |  |  |  | 1987-09-21 | S | L | 1 | 1991-10-16 | A |  | 0
N140/07 |  | ZEEKOEIRIVIER VOLSTRUIS NO.6-DAM | 7 | N14C | 32 | 20 | 26.3 | 24 | 3 | 48.7 | ABERDEEN | 11 |  | ABERDEEN | EC | EC | 1977 |  | KAMDEBOD RIVER TR. | EMBANKMENT | 5 | 680 | INFORMATION NOT AVAILABLE | 73 | 5 |  | IRRIGATION |  |  |  | 1987-08-24 | S | L | 1 | 1989-12-29 | A |  | 0
N140/09 |  | ZEEKOERIVIER-BERGKAMP DAM | 7 | N14C | 32 | 19 | 21.8 | 24 | 4 | 1.4 | ABERDEEN | 15 |  | ABERDEEN | EC | EC | 1958 |  | KAMDEBOO RIVER TR. | EMBANKMENT | 7 | 300 | INFORMATION NOT AVAILABLE | 158 | 5 |  | IRRIGATION |  |  |  | 1987-08-24 | S | L | 1 | 1991-10-16 | A |  | 0
N110/09 |  | STRUIS DAM | 7 | N11A | 32 | 9 | 45.3 | 24 | 51 | 47.2 | GRAAFF-REINET | 48 |  | GRAAFF-REINET | EC | EC | 1956 |  | SONDAGS RIVER TR. | EMBANKMENT | 9 | 210 | SIDE CHANNEL | 153 | 3 |  | IRRIGATION |  |  |  | 1989-02-27 | S | L | 1 | 1991-10-16 | A |  | 0
G401/AG |  | GOEDEHOOP DAM"B" | 8 | G40D | 34 | 12 | 26.9 | 19 | 3 | 45.3 | GRABOUW | 9 |  | CALEDON | WC | WC | 1962 |  | KROM RIVER | EMBANKMENT | 11 | 140 | OPEN CHANNEL | 57 | 1 |  | IRRIGATION |  |  |  | 1987-04-03 | S | L | 1 | 2013-10-22 | A |  | 0
G501/07 |  | EENHEID DAM | 8 | G50D | 34 | 27 | 0.2 | 19 | 53 | 58.6 | NAPIER | 3 |  | BREDASDORP | WC | WC | 1983 |  | KLIPDRIF RIVER TR. | EMBANKMENT | 9 | 500 | SIDE CHANNEL | 700 | 18 |  | IRRIGATION |  |  |  | 1987-11-15 | S | L | 1 | 1995-03-30 | A |  | 0
G501/05 |  | KLEIN-SANDDRIF DAM | 8 | G50D | 34 | 30 | 27 | 19 | 57 | 32 | BREDASDORP | 8 |  | BREDASDORP | WC | WC | 1984 |  | LIT/KLN SANDDRIF RIVER TR. | EMBANKMENT | 10 | 600 | OPEN CHANNEL | 90 | 3 |  | IRRIGATION |  |  |  | 1986-11-18 | S | L | 1 | 1995-03-30 | A |  | 0
G404/59 |  | BRUINKLIP DAM | 8 | G40M | 34 | 30 | 52.6 | 19 | 34 | 49.7 | STANFORD | 21 |  | HERMANUS | WC | WC | 1983 |  | UILKRAALS RIVER TR. | EMBANKMENT | 6 | 250 | OPEN CHANNEL | 80 | 0 |  | IRRIGATION |  |  |  | 1986-11-17 | S | L | 1 | 1991-10-11 | A |  | 0
G403/59 |  | TOLBOS DAM | 8 | G40J | 34 | 19 | 22 | 19 | 21 | 29 | HERMANUS | 12 |  | CALEDON | WC | WC | 1992 |  | HARTBEES RIVER TR. | EMBANKMENT | 11 | 330 | SIDE CHANNEL | 238 | 3 |  | IRRIGATION |  |  |  | 1992-07-06 | S | L | 1 | 1991-11-18 | A |  | 0
G403/58 |  | OUDEKRAAL DAM | 8 | G40K | 34 | 19 | 54 | 19 | 38 | 2.6 | CALEDON | 26 |  | CALEDON | WC | WC | 0 |  | - | EMBANKMENT | 9 | 0 | INFORMATION NOT AVAILABLE | 68 | 2 |  | INFORMATION NOT AVAILABLE |  |  |  | 2016-11-22 | S | L | 1 | 1988-08-26 | A |  | 0
G403/57 |  | SMAL DAM | 8 | G40J | 34 | 21 | 30 | 19 | 28 | 40 | CALEDON | 25 |  | CALEDON | WC | WC | 0 |  | - | EMBANKMENT | 11.9 | 0 | OPEN CHANNEL | 151 | 3 |  | IRRIGATION |  |  |  | 1989-12-01 | S | L | 1 | 1988-08-11 | A |  | 0
G403/54 |  | GOODLUCK DAM | 8 | G40L | 34 | 24 | 54 | 19 | 26 | 22 | STANFORD | 4 |  | HERMANUS | WC | WC | 1981 |  | KLEIN RIVER TR. | EMBANKMENT | 6 | 470 | OPEN CHANNEL | 110 | 2 |  | IRRIGATION |  |  |  | 1987-04-28 | S | L | 1 | 1991-10-29 | A |  | 0
G403/53 |  | ELIASGAT DAM | 8 | G40J | 34 | 21 | 54.1 | 19 | 28 | 30.6 | CALEDON | 20 |  | CALEDON | KN | WC | 1987 |  | HARTBEES RIVER | EMBANKMENT | 7 | 698 | OPEN CHANNEL | 136 | 5 |  | IRRIGATION |  |  |  | 1988-07-06 | S | L | 1 | 1988-12-12 | A |  | 0
G403/52 |  | BEUKES DAM | 8 | G40F | 34 | 21 | 13 | 19 | 26 | 31 | CALEDON | 20 |  | CALEDON | WC | WC | 1987 |  | KLEIN RIVER TR. | EMBANKMENT | 11 | 210 | OPEN CHANNEL | 63 | 0.9 |  | IRRIGATION |  |  |  | 1988-02-02 | S | L | 1 | 1987-06-03 | A |  | 0
G402/73 |  | AVONTUUR DAM | 8 | G40F | 34 | 15 | 30 | 19 | 14 | 10 | BOTRIVIER | 7 |  |  | WC | WC | 1999 |  | SWART RIVER TR. | EMBANKMENT | 6.5 | 567 | OPEN CHANNEL | 112 | 3 |  | IRRIGATION |  |  |  | 2003-09-05 | S | L | 1 | 2000-11-06 | A |  | 0
G402/68 |  | UITSIG DAM | 8 | G40G | 34 | 18 | 0 | 19 | 11 | 0 | BOTRIVIER | 10 |  |  | WC | WC | 1995 |  | BOT RIVER TR. | EMBANKMENT | 9 | 390 | SIDE CHANNEL | 105 | 2 |  | IRRIGATION |  |  |  | 1995-11-17 | S | L | 1 | 1995-03-16 | A |  | 0
G402/67 |  | BOYS HOUSES DAM | 8 | G40G | 34 | 17 | 10.8 | 19 | 8 | 31.9 | BOT RIVER | 9 |  | CALEDON | WC | WC | 1985 |  | BOT RIVER | EMBANKMENT | 10 | 180 | OPEN CHANNEL | 675 | 1 |  | IRRIGATION |  |  |  | 1994-04-04 | S | L | 1 | 1996-03-14 | A |  | 0
G402/66 |  | HIGHLANDS DAM | 8 | G40G | 34 | 17 | 26 | 19 | 7 | 48 | BOT RIVER | 9 |  | CALEDON | WC | WC | 1983 |  | BOT RIVER | EMBANKMENT | 5 | 350 | OPEN CHANNEL | 54 | 1 |  | IRRIGATION |  |  |  | 1994-04-04 | S | L | 1 | 1996-03-14 | A |  | 0
J331/51 |  | WILGERIVIER DAM | 8 | J33A | 33 | 30 | 47 | 22 | 58 | 57 | UNIONDALE | 40 |  | UNIONDALE | WC | WC | 1992 |  | WILGE RIVER TR. | EMBANKMENT | 8 | 131 | SIDE CHANNEL | 100 | 2 |  | IRRIGATION |  |  |  | 1998-06-26 | S | L | 1 | 1992-10-08 | A |  | 0
G401/79 |  | ROOILAND DAM | 8 | G40D | 34 | 11 | 4.8 | 19 | 3 | 29.4 | GRABOUW | 4 |  | CALEDON | WC | WC | 1985 |  | KROM RIVER TR. | EMBANKMENT | 9 | 436 | NO SPILLWAY | 53 | 1 |  | IRRIGATION |  |  |  | 1987-10-27 | S | L | 1 | 1991-10-14 | A |  | 0
G400/23 |  | OLD STABLE DAM | 8 | G40D | 34 | 11 | 53 | 19 | 3 | 25 | GRABOUW | 5 |  |  | WC | WC | 1965 |  | KROM RIVER TR. | EMBANKMENT | 10 | 114 | OPEN CHANNEL | 164 | 4 |  | IRRIGATION |  |  |  | 1986-10-08 | S | L | 1 | 1991-10-14 | A |  | 0
G401/62 |  | CHEVERELLS BIG DAM | 8 | G40D | 34 | 12 | 12.7 | 19 | 2 | 59.7 | GRABOUW | 11 |  | CALEDON | WC | WC | 1972 |  | KROM RIVER TR. | EMBANKMENT | 6 | 200 | SIDE CHANNEL | 75 | 1 |  | IRRIGATION |  |  |  | 1986-10-22 | S | L | 1 | 1991-10-14 | A |  | 0
G401/66 |  | OLD APRILSKRAAL DAM | 8 | G40C | 34 | 7 | 49 | 19 | 4 | 4 | GRABOUW | 4 |  | CALEDON | WC | WC | 1966 |  | PALMIET RIVER TR. | EMBANKMENT | 10 | 256 | OPEN CHANNEL | 100 | 1 |  | IRRIGATION |  |  |  | 1986-10-13 | S | L | 1 | 1994-07-20 | A |  | 0
G401/69 |  | BERG-SE-DAM | 8 | G40D | 34 | 16 | 5 | 19 | 3 | 5 | GRABOUW | 16 |  |  | WC | WC | 1966 |  | KROM RIVER TR. | EMBANKMENT | 9 | 220 | SIDE CHANNEL | 55 | 1 |  | IRRIGATION |  |  |  | 1986-11-25 | S | L | 1 | 1991-11-26 | A |  | 0
G401/72 |  | KROMRIVER NEW DAM | 8 | G40D | 34 | 12 | 15.7 | 19 | 4 | 31.2 | GRABOUW | 8 |  | CALEDON | WC | WC | 0 |  | KROM RIVER TR. | EMBANKMENT | 6 | 100 | SIDE CHANNEL | 50 | 2 |  | IRRIGATION |  |  |  | 1986-11-20 | S | L | 1 | 1991-10-15 | A |  | 0
G402/65 |  | KOP DAM | 8 | G40E | 34 | 5 | 0.9 | 19 | 10 | 24.2 | VILLIERSDORP | 21 |  | CALEDON | WC | WC | 1968 |  | BOT RIVER | EMBANKMENT | 7 | 410 | INFORMATION NOT AVAILABLE | 59 | 2 |  | IRRIGATION |  |  |  | 1994-09-12 | S | L | 1 | 2013-10-25 | A |  | 0
G401/75 |  | KROMVLEI DAM | 8 | G40D | 34 | 12 | 6.7 | 19 | 3 | 42.6 | GRABOUW | 8 |  | CALEDON | WC | WC | 1966 |  | KROM RIVER TR. | EMBANKMENT | 9 | 745 | SIDE CHANNEL | 193 | 7 |  | IRRIGATION |  |  |  | 1986-11-20 | S | L | 1 | 1991-10-11 | A |  | 0
G402/53 |  | GELUKSTROOM DAM | 8 | G40E | 34 | 5 | 34.6 | 19 | 10 | 16.7 | GRABOUW | 26 |  | CALEDON | WC | WC | 1976 |  | BOT RIVER TR. | EMBANKMENT | 8 | 782 | INFORMATION NOT AVAILABLE | 214 | 4 |  | IRRIGATION |  |  |  | 1987-06-24 | S | L | 1 | 1991-10-29 | A |  | 0
G401/82 |  | APPLETHWAITE DAM C | 8 | G40D | 34 | 12 | 22.1 | 18 | 59 | 26.9 | GRABOUW | 8 |  | CALEDON | WC | WC | 1966 |  | PALMIET RIVER TR. | EMBANKMENT | 11 | 330 | OGEE SPILLWAY | 545 | 9 |  | IRRIGATION |  |  |  | 1986-12-19 | S | L | 1 | 1991-10-14 | A |  | 0
G401/84 |  | KROON DAM | 8 | G40C | 34 | 9 | 42 | 19 | 5 | 11 | GRABOUW | 10 |  |  | WC | WC | 1964 |  | VET RIVER TR. | EMBANKMENT | 5 | 650 | NO SPILLWAY | 90 | 3 |  | IRRIGATION |  |  |  | 1986-12-30 | S | L | 1 | 1991-10-11 | A |  | 0
G401/85 |  | PATRYSLAAGTE DAM | 8 | G40C | 34 | 10 | 30.9 | 19 | 4 | 28.3 | GRABOUW | 10 |  | CALEDON | WC | WC | 1976 |  | PALMIET RIVER TR. | EMBANKMENT | 8 | 400 | SIDE CHANNEL | 160 | 3 |  | IRRIGATION |  |  |  | 1986-12-30 | S | L | 1 | 1991-10-11 | A |  | 0
G401/86 |  | EIKENHOF MOUNTAIN DAM | 8 | G40C | 34 | 7 | 15.7 | 19 | 3 | 50.5 | GRABOUW | 7 |  | CALEDON | WC | WC | 1955 |  | PALMIET RIVER | EMBANKMENT | 8 | 454 | SIDE CHANNEL | 100 | 2 |  | IRRIGATION |  |  |  | 1986-12-22 | S | L | 1 | 1996-09-25 | A |  | 0
G401/AF |  | SOMERSFONTEIN DAM | 8 | G40D | 34 | 13 | 41.1 | 18 | 57 | 44 | GRABOUW | 10 |  | CALEDON | WC | WC | 1920 |  | BERG RIVER TR. | EMBANKMENT | 7 | 175 | OPEN CHANNEL | 80 | 4 |  | IRRIGATION |  |  |  | 1989-06-14 | S | L | 1 | 1989-12-29 | A |  | 0
H101/52 |  | SARA-SE-DAM | 8 | H10C | 33 | 19 | 31.7 | 19 | 20 | 10.5 | PRINCE ALFRED HAMLET | 1 |  | CERES | WC | WC | 1986 |  | PERDEFONTEIN RIVER TR. | EMBANKMENT | 9.1 | 480 | SIDE CHANNEL | 283 | 8 |  | IRRIGATION |  |  |  | 1986-11-11 | S | L | 1 | 2018-05-25 | A |  | 0
G401/73 |  | APRILSKRAAL DAM | 8 | G40C | 34 | 8 | 40.8 | 19 | 4 | 1.3 | GRABOUW | 4 |  |  | WC | WC | 1964 |  | PALMIET RIVER TR. | EMBANKMENT | 6 | 762 | CONDUIT / TUNNEL | 73 | 2 |  | IRRIGATION |  |  |  | 1986-11-10 | S | L | 1 | 1989-12-13 | A |  | 0 | 2023-08-31
H101/AP |  | HUGOSKRAAL DAM | 8 | H10G | 33 | 35 | 24 | 19 | 12 | 34 | RAWSONVILLE | 16 |  | WORESTER | WC | WC | 1987 |  | SLANGHOEK RIVER TR. | EMBANKMENT | 7 | 750 | OPEN CHANNEL | 236 | 5 |  | IRRIGATION |  |  |  | 1990-08-02 | S | L | 1 | 1991-10-15 | A |  | 0
G501/09 |  | KOUDERIVIER DAM | 8 | G50B | 34 | 33 | 41.9 | 19 | 39 | 41.4 | NAPIER | 28 |  | BREDASDORP | WC | WC | 1984 |  | BLOED RIVER TR. | EMBANKMENT | 5 | 300 | OPEN CHANNEL | 50 | 3 |  | IRRIGATION |  |  |  | 1986-11-12 | S | L | 1 | 1995-03-30 | A |  | 0
H101/89 |  | BUCHULAND LOWER DAM | 8 | H10B | 33 | 22 | 27 | 19 | 21 | 4.6 | CERES | 5 |  |  | WC | WC | 1972 |  | TITUS RIVER TR. | EMBANKMENT | 11 | 240 | SIDE CHANNEL | 57 | 3 |  | IRRIGATION |  |  |  | 1987-04-24 | S | L | 1 | 1990-06-18 | A |  | 1
H101/92 | 24860 | KRAAL DAM | 8 | H10C | 33 | 15 | 14 | 19 | 14 | 20 | CERES | 30 |  | CERES | WC | WC | 1975 |  | MODDER RIVER | EMBANKMENT | 8 | 840 | NO SPILLWAY | 300 | 4 |  | IRRIGATION |  |  |  | 1987-04-02 | S | L | 1 | 2013-08-12 | A |  | 0
H101/99 |  | WAKKERSTROOM-SKOOL DAM | 8 | H10C | 33 | 18 | 2 | 19 | 14 | 54 | CERES | 15 |  | CERES | WC | WC | 1963 |  | KOEKEDOUWS RIVER | EMBANKMENT | 6 | 400 | NO SPILLWAY | 90 | 2 |  | IRRIGATION |  |  |  | 1987-06-20 | S | L | 1 | 2013-08-12 | A |  | 0
H101/AC | 12458 | FLORIS DAM | 8 | H10B | 33 | 24 | 32 | 19 | 24 | 3 | CERES | 11 |  | CERES | WC | WC | 1988 |  | VALS RIVER TR. | EMBANKMENT | 7 | 970 | INFORMATION NOT AVAILABLE | 303 | 6 |  | IRRIGATION |  |  |  | 1988-06-23 | S | L | 1 | 1988-02-29 | A |  | 0
H101/83 |  | LAPSFONTEIN DAM | 8 | H10A | 33 | 22 | 19.1 | 19 | 26 | 30 | CERES | 12 |  | CERES | WC | WC | 1986 |  | QUAINGS RIVER | EMBANKMENT | 6 | 430 | SIDE CHANNEL | 165 | 9 |  | IRRIGATION |  |  |  | 1987-02-09 | S | L | 1 | 1991-10-11 | A |  | 0 | 2012-02-07
H101/AK |  | DE RUST MIDDLE DAM | 8 | H10A | 33 | 19 | 20.6 | 19 | 24 | 7.5 | CERES | 10 |  | CERES | WC | WC | 1944 |  | SKAAP RIVER TR. | EMBANKMENT | 5 | 180 | OPEN CHANNEL | 91 | 3 |  | IRRIGATION |  |  |  | 1988-06-22 | S | L | 1 | 1991-10-15 | A |  | 0
H101/81 |  | WIT DAM | 8 | H10B | 33 | 24 | 12 | 19 | 30 | 1 | CERES | 17 |  | CERES | WC | WC | 1984 |  | TITUS RIVER | EMBANKMENT | 8 | 397 | SIDE CHANNEL | 777 | 16 |  | IRRIGATION |  |  |  | 1986-11-13 | S | L | 1 | 1992-06-30 | A |  | 0
H101/AR |  | BOOMERANG DAM | 8 | H10C | 33 | 12 | 58.1 | 19 | 19 | 53.6 | P.A. HAMLET | 14 |  | CERES | WC | WC | 1963 |  | BAKOONDS RIVER TR. | EMBANKMENT | 8 | 280 | SIDE CHANNEL | 120 | 2 |  | IRRIGATION |  |  |  | 1991-05-30 | S | L | 1 | 1992-01-10 | A |  | 0
H101/AU |  | KANET-VLEI DAM | 8 | H10C | 33 | 16 | 44 | 19 | 13 | 30 | CERES | 30 |  | TULBAGH | WC | WC | 1990 |  | KOEKEDOU RIVER TR. | EMBANKMENT | 11.5 | 194 | OPEN CHANNEL | 90 | 2 | 0.3 | IRRIGATION |  |  |  | 1991-05-30 | S | L | 1 | 1992-01-20 | A | 2017-09-08 | 1 | 2022-09-13
H101/AV |  | AMBIANCE DAM | 8 | H10H | 33 | 34 | 55 | 19 | 23 | 47 | WORCESTER | 5 |  |  | WC | WC | 1990 |  | WATERKLOOF RIVER TR. | EMBANKMENT | 11.5 | 500 | OPEN CHANNEL | 210 | 4 |  | IRRIGATION |  |  |  | 1990-12-21 | S | L | 1 | 1991-10-28 | A |  | 0
H101/AW |  | WERF DAM | 8 | H10B | 33 | 23 | 31.9 | 19 | 24 | 8.7 | CERES | 10 |  |  | WC | WC | 0 |  | TIBUS RIVER TR. | EMBANKMENT | 10 | 0 | INFORMATION NOT AVAILABLE | 102 | 3 |  | IRRIGATION |  |  |  | 1991-08-20 | S | L | 1 | 1992-01-15 | A |  | 0
H101/AX |  | FONTEIN DAM | 8 | H10C | 33 | 14 | 59.7 | 19 | 13 | 27.7 | CERES | 33 |  | CERES | WC | WC | 1992 |  | KOEKEDOU RIVER | EMBANKMENT | 11.9 | 350 | OPEN CHANNEL | 250 | 5 |  | IRRIGATION |  |  |  | 1992-04-08 | S | L | 1 | 1991-12-09 | A |  | 0
H101/AY |  | JASONSFONTEIN DAM | 8 | H10G | 33 | 39 | 49.4 | 19 | 13 | 14.2 | RAWSONVILLE | 7 |  | WORCESTER | WC | WC | 0 |  |  | EMBANKMENT | 12 | 0 | OPEN CHANNEL | 62 | 0 |  | IRRIGATION |  |  |  | 2014-04-07 | S | L | 1 | 1992-06-17 | A |  | 0
H101/AJ |  | DE RUST ROAD DAM | 8 | H10A | 33 | 19 | 20.1 | 19 | 24 | 18.1 | CERES | 10 |  | CERES | WC | WC | 1944 |  | SKAAP RIVER TR. | EMBANKMENT | 6 | 800 | OPEN CHANNEL | 182 | 9 |  | IRRIGATION |  |  |  | 1988-06-27 | S | L | 1 | 1991-10-15 | A |  | 0
H101/63 |  | KERSLUFF DAM | 8 | H10C | 33 | 20 | 3 | 19 | 19 | 47 | CERES | 4 |  | CERES | WC | WC | 1977 |  | DWARS RIVER | EMBANKMENT | 6 | 1035 | OPEN CHANNEL | 243 | 12 |  | IRRIGATION |  |  |  | 1986-11-24 | S | L | 1 | 2013-07-24 | A |  | 0
G301/33 |  | WILGERBOSDRIFT DAM | 9 | G30D | 32 | 38 | 35 | 18 | 41 | 53 | PIKETBERG | 42 |  |  | WC | WC | 0 |  | KROM ANTONIES RIVER TR. | EMBANKMENT | 12 | 142 | OGEE SPILLWAY | 110 | 2 |  | IRRIGATION |  |  |  | 2001-08-21 | S | L | 1 | 2000-07-06 | A |  | 0
H101/53 |  | ROOIHOOGTE DAM | 8 | H10B | 33 | 23 | 43 | 19 | 26 | 3 | CERES | 13 |  | CERES | WC | WC | 1978 |  | TITUS RIVER TR. | EMBANKMENT | 9 | 450 | SIDE CHANNEL | 90 | 2 |  | IRRIGATION |  |  |  | 1986-10-28 | S | L | 1 | 1991-10-11 | A |  | 0
H101/54 |  | PEERBOOM DAM | 8 | H10B | 33 | 24 | 18 | 19 | 26 | 31 | CERES | 13 |  | CERES | WC | WC | 1964 |  | TITUS RIVER TR. | EMBANKMENT | 10 | 300 | SIDE CHANNEL | 136 | 2 |  | IRRIGATION |  |  |  | 1986-10-28 | S | L | 1 | 1991-10-15 | A |  | 0
H101/56 |  | SANNASLEEGTE DAM | 8 | H10B | 33 | 23 | 50.5 | 19 | 25 | 33.7 | CERES | 15 |  | CERES | WC | WC | 1976 |  | TITUS RIVER TR. | EMBANKMENT | 7 | 300 | SIDE CHANNEL | 90 | 2 |  | IRRIGATION |  |  |  | 1986-10-28 | S | L | 1 | 1991-10-15 | A |  | 0
H101/58 |  | SKOOL DAM | 8 | H10C | 33 | 15 | 39 | 19 | 20 | 7 | P.A. HAMLET | 5 |  | CERES | WC | WC | 1960 |  | BAKOONDS RIVER | EMBANKMENT | 8 | 405 | OPEN CHANNEL | 68 | 1 |  | IRRIGATION |  |  |  | 1986-11-20 | S | L | 1 | 1991-10-11 | A |  | 0
H101/84 |  | MIDDELPOS DAM | 8 | H10A | 33 | 17 | 52 | 19 | 21 | 0 | P.A. HAMLET | 2 |  | CERES | WC | WC | 1973 |  | SKAAP RIVER TR. | EMBANKMENT | 6 | 1000 | OPEN CHANNEL | 300 | 6 |  | IRRIGATION |  |  |  | 1986-11-20 | S | L | 1 | 1991-10-11 | A |  | 0
H101/60 |  | KOKERSVLEI DAM | 8 | H10C | 33 | 15 | 18.1 | 19 | 19 | 54.1 | P.A. HAMLET | 5 |  | CERES | WC | WC | 1970 |  | BAKOONDS RIVER | EMBANKMENT | 8 | 580 | OPEN CHANNEL | 210 | 6 |  | IRRIGATION |  |  |  | 1986-11-20 | S | L | 1 | 1991-10-11 | A |  | 0
G501/10 |  | WOLWEGAT DAM | 8 | G50A | 34 | 39 | 30 | 19 | 40 | 7.5 | BREDASDORP | 40 |  | BREDASDORP | WC | WC | 1986 |  | KOKS RIVER | EMBANKMENT | 6 | 210 | OPEN CHANNEL | 74 | 2 |  | IRRIGATION |  |  |  | 1986-12-09 | S | L | 1 | 2013-10-25 | A |  | 0
H101/65 |  | ROODEZAND DAM | 8 | H10C | 33 | 21 | 55.41 | 19 | 20 | 45 | TULBAGH | 7 |  | TULBAGH | WC | WC | 1974 |  | ROODEZANDS RIVER TR. | EMBANKMENT | 6 | 260 | SIDE CHANNEL | 57 | 3 |  | IRRIGATION |  |  |  | 1986-11-22 | S | L | 1 | 1993-02-25 | A |  | 0
H101/67 |  | SWAARMOND DAM | 8 | H10A | 33 | 22 | 5 | 19 | 29 | 5 | CERES | 17 |  |  | WC | WC | 0 |  | SKAAP RIVER TR. | EMBANKMENT | 8 | 520 | SIDE CHANNEL | 64 | 2 |  | IRRIGATION |  |  |  | 1986-11-13 | S | L | 1 | 1991-10-15 | A |  | 0
H101/68 |  | STOOR DAM | 8 | H10B | 33 | 23 | 27.9 | 19 | 29 | 30.5 | CERES | 17 |  | CERES | WC | WC | 1984 |  | TITUS RIVER | EMBANKMENT | 11 | 372 | OPEN CHANNEL | 517 | 12 |  | IRRIGATION |  |  |  | 1986-11-13 | S | L | 1 | 2013-08-12 | S |  | 0
H101/71 |  | GAT DAM | 8 | H10B | 33 | 23 | 47 | 19 | 29 | 57.5 | CERES | 18 |  | CERES | WC | WC |  |  | TITUS RIVER | EMBANKMENT | 10 | 224 | OPEN CHANNEL | 109 | 2.6 |  | IRRIGATION |  |  |  | 1986-11-13 | S | L | 1 | 2013-08-12 | A |  | 0
H101/78 |  | DORINGKLOOF DAM | 8 | H10A | 33 | 17 | 60 | 19 | 27 | 60 | CERES | 15 |  |  | WC | WC | 1953 |  | SKAAP RIVER TR. | EMBANKMENT | 10 | 300 | SIDE CHANNEL | 136 | 5 |  | IRRIGATION |  |  |  | 1986-10-30 | S | L | 1 | 1991-10-18 | A |  | 0
H101/79 |  | KLIPVLAK DAM | 8 | H10C | 33 | 18 | 28.2 | 19 | 20 | 52.7 | PRINCE ALFRED HAMLET | 1 |  | CERES | WC | WC | 1987 |  | SKAAP RIVER TR. | EMBANKMENT | 6.6 | 540 | SIDE CHANNEL | 85 | 5 |  | IRRIGATION |  |  |  | 1988-08-15 | S | L | 1 | 1986-12-19 | A |  | 0
H101/59 |  | LANG DAM | 8 | H10C | 33 | 15 | 38.8 | 19 | 19 | 45.9 | P.A. HAMLET | 5 |  | CERES | WC | WC | 1976 |  | BAKOONDS RIVER | EMBANKMENT | 5 | 970 | OPEN CHANNEL | 300 | 4 |  | IRRIGATION |  |  |  | 1986-11-20 | S | L | 1 | 1991-10-11 | A |  | 0
G204/69 |  | PEERBOORD DAM | 9 | G22G | 33 | 52 | 9.1 | 18 | 48 | 52.6 | STELLENBOSCH | 10 |  | STELLENBOSCH | NC | WC | 1968 |  | - | EMBANKMENT | 6 | 360 | NO SPILLWAY | 50 | 1 |  | IRRIGATION |  |  |  | 1986-11-13 | S | L | 1 | 1994-06-28 | A |  | 0
G204/84 |  | EENDRAG-OOSTELIKE DAM | 9 | G22J | 34 | 3 | 15.9 | 18 | 48 | 46.8 | SOMERSET-WES | 5 |  | SOMERSET-WES | WC | WC | 1986 |  | - | EMBANKMENT | 9 | 380 | SIDE CHANNEL | 59 | 2 |  | IRRIGATION |  |  |  | 1987-03-24 | S | L | 1 | 1994-07-20 | A |  | 0
G202/AD |  | WYNGAARDT DAM | 9 | G21D | 33 | 34 | 46.6 | 18 | 45 | 13.3 | MALMESBURY | 13 |  | MALMESBURY | WC | WC | 1997 |  | DIEP RIVER TR. | EMBANKMENT | 9 | 9 | SIDE CHANNEL | 65 | 3 |  | IRRIGATION |  |  |  | 1997-08-19 | S | L | 1 | 1997-09-16 | A |  | 0
G202/AI |  | NUWE DAM | 9 | G21D | 33 | 35 | 46 | 18 | 42 | 36 | MALMESBURY | 1 |  |  | WC | WC | 1996 |  | DIEP RIVER TR. | EMBANKMENT | 7 | 205 | SIDE CHANNEL | 90 | 5 |  | IRRIGATION |  |  |  | 1998-06-18 | S | L | 1 | 1998-10-20 | A | 2000-05-30 | 1
G202/AJ |  | DIEMERSKRAAL GROOT DAM | 9 | G10D | 33 | 34 | 17 | 18 | 54 | 11 | WELLINGTON | 15 |  | MALMESBURY | WC | WC | 1999 |  | SAND RIVER TR. | EMBANKMENT | 9 | 460 | SIDE CHANNEL | 209 | 6 |  | IRRIGATION |  |  |  | 1999-04-17 | S | L | 1 | 1998-12-18 | A |  | 0
G202/AO |  | WELGELEGEN DAM | 9 | G21C | 33 | 31 | 2 | 18 | 48 | 20 | MALMESBURY | 10 |  |  | EC | WC | 1972 |  | APRILSKLOOF RIVER | EMBANKMENT | 7 | 150 | SIDE CHANNEL | 112 | 2 |  | IRRIGATION |  |  |  | 2001-02-12 | S | L | 1 | 2004-07-14 | A |  | 0
G202/97 |  | BAKOOR JAKKALSDRAAI DAM | 9 | G21E | 33 | 48 | 32 | 18 | 44 | 40 | KRAAIFONTEIN | 5 |  |  | WC | WC | 1999 |  |  | EMBANKMENT | 8 | 680 | INFORMATION NOT AVAILABLE | 242 | 5 |  | IRRIGATION |  |  |  | 2001-10-24 | S | L | 1 | 1994-09-28 | A |  | 0
G204/68 |  | MORGENSTER DAM | 9 | G22H | 33 | 56 | 49.9 | 18 | 48 | 45.8 | STELLENBOSCH | 3 |  | STELLENBOSCH | NC | WC | 1981 |  | - | EMBANKMENT | 7 | 0 | SIDE CHANNEL | 54 | 0 |  | IRRIGATION |  |  |  | 1986-11-13 | S | L | 1 | 1994-07-20 | A |  | 0
G202/96 |  | UITKOMS NO.2 DAM | 9 | G21E | 33 | 47 | 43.4 | 18 | 51 | 53.5 | PAARL | 15 |  | PAARL | WC | WC | 1987 |  | KLAPMUTS RIVER | EMBANKMENT | 7 | 190 | SIDE CHANNEL | 77 | 4 |  | IRRIGATION |  |  |  | 1993-11-04 | S | L | 1 | 1994-07-20 | A |  | 0
G204/72 |  | KLEIN WELMOEDNO.1-DAM | 9 | G22H | 34 | 0 | 2 | 18 | 46 | 15.8 | STELLENBOSCH | 16 |  | STELLENBOSCH | WC | WC | 1976 |  | EERSTE RIVER TR. | EMBANKMENT | 11.9 | 350 | SIDE CHANNEL | 240 | 5 |  | IRRIGATION |  |  |  | 1987-01-29 | S | L | 1 | 1994-08-08 | A |  | 0
G204/73 |  | KLEIN WELMOEDNO.2-DAM | 9 | G22H | 34 | 1 | 14.9 | 18 | 47 | 39.5 | SOMERSET WES | 10 |  | STELLENBOSCH | WC | WC | 1983 |  | EERSTE RIVER TR. | EMBANKMENT | 7 | 340 | OPEN CHANNEL | 85 | 2 |  | IRRIGATION |  |  |  | 1986-12-18 | S | L | 1 | 1994-07-20 | A |  | 0
G204/75 |  | DIE VLEIE DAM A | 9 | G22H | 33 | 58 | 41 | 18 | 50 | 22 | STELLENBOSCH | 5 |  | STELLENBOSCH | WC | WC | 0 |  | BLOUKLIP RIVER | EMBANKMENT | 8 | 371 | SIDE CHANNEL | 61 | 2 |  | IRRIGATION |  |  |  | 1986-12-17 | S | L | 1 | 1994-07-20 | A |  | 0
G204/80 |  | RUST-EN-VREDENO.3-DAM | 9 | G22H | 34 | 0 | 21.6 | 18 | 48 | 20.7 | STELLENBOSCH | 10 |  | STELLENBOSCH | WC | WC | 0 |  | - | EMBANKMENT | 8 | 0 | OPEN CHANNEL | 126 | 0 |  | IRRIGATION |  |  |  | 1987-03-09 | S | L | 1 | 1994-06-28 | A |  | 0
G204/81 |  | RUST-EN-VREDENO.4-DAM | 9 | G22H | 34 | 0 | 33 | 18 | 48 | 29 | STELLENBOSCH | 10 |  | STELLENBOSCH | WC | WC | 0 |  | - | EMBANKMENT | 6 | 0 | OPEN CHANNEL | 68 | 0 |  | IRRIGATION |  |  |  | 1987-03-09 | S | L | 1 | 1994-08-04 | A |  | 0
G301/38 |  | HAMERKOP DAM | 9 | G30D | 32 | 37 | 0.3 | 18 | 41 | 49.9 | PIKETBERG | 39 |  | PIKETBERG | WC | WC | 0 |  |  | EMBANKMENT | 12 | 0 |  | 107 | 0 |  | IRRIGATION |  |  |  | 2015-02-09 | S | L | 1 | 2004-06-25 | A |  | 0
G203/67 |  | VICTORIA STORAGE RESERVOIR | 9 | G22B | 33 | 59 | 11 | 18 | 24 | 28.5 | CAPE TOWN | 4 |  |  | WC | WC | 1896 |  | DISA STREAM RIVER TR. | GRAVITY/BUTTRESS | 6 | 124 | SHARP CRESTED WEIR | 128 | 5 |  | MUNICIPAL & INDUSTRIAL USE |  |  |  | 1986-10-24 | S | L | 1 | 1989-12-01 | M |  | 0
G202/77 |  | PLATKLIP DAM | 9 | G21D | 33 | 33 | 4.3 | 18 | 45 | 27 | MALMESBURY | 6 |  |  | WC | WC | 0 |  | - | EMBANKMENT | 8.5 | 0 |  | 82 | 0 |  | IRRIGATION |  |  |  | 2013-12-05 | S | L | 1 | 2015-08-12 | A
G202/64 |  | OAKVALLEY DAM | 9 | G21C | 33 | 22 | 15 | 18 | 49 | 34 | MALMESBURY | 18 |  | MALMESBURY | WC | WC | 1973 |  | RIEBEEKS RIVER | EMBANKMENT | 10 | 230 | SIDE CHANNEL | 82 | 3 |  | IRRIGATION |  |  |  | 1986-11-20 | S | L | 1 | 1994-02-10 | A |  | 0
G202/65 |  | WELGELEGEN DAM | 9 | G21C | 33 | 30 | 58.2 | 18 | 48 | 20 | MALMESBURY | 17 |  | MALMESBURY | WC | WC | 1984 |  | DIEP RIVER TR. | EMBANKMENT | 6 | 105 | SIDE CHANNEL | 150 | 3 |  | IRRIGATION |  |  |  | 2002-03-17 | S | L | 1 | 2002-07-19 | A |  | 0
G202/67 |  | LELYFONTEIN NO.1-DAM | 9 | G21C | 33 | 21 | 55 | 18 | 47 | 47 | MALMESBURY | 16 |  | MALMESBURY | WC | WC | 1982 |  | RIEBEEKS RIVER TR. | EMBANKMENT | 11 | 145 | OPEN CHANNEL | 114 | 0 |  | IRRIGATION |  |  |  | 1986-10-24 | S | L | 1 | 1994-02-10 | A |  | 0
G202/68 |  | LELYFONTEIN NO.2-DAM | 9 | G21C | 33 | 21 | 58 | 18 | 47 | 57.4 | MALMESBURY | 16 |  | MALMESBURY | WC | WC | 1972 |  | RIEBEEKS RIVER TR. | EMBANKMENT | 11 | 160 | OPEN CHANNEL | 81 | 0 |  | IRRIGATION |  |  |  | 1986-10-24 | S | L | 1 | 1994-02-10 | A |  | 0
G202/69 |  | RHEEBOKSFONTEIN DAM | 9 | G21C | 33 | 23 | 22.7 | 18 | 43 | 46.2 | MALMESBURY | 6 |  | MALMESBURY | NW | WC | 1981 |  | - | EMBANKMENT | 8 | 186 | SIDE CHANNEL | 0 | 0 |  | IRRIGATION |  |  |  | 1986-10-03 | S | L | 1 | 1987-09-03 | A |  | 0
G202/AC |  | MORGENWACHT DAM | 9 | G21E | 33 | 35 | 17.8 | 18 | 43 | 17.3 | MALMESBURY | 18 |  | MALMESBURY | WC | WC | 1997 |  | DIEP RIVER TR. | EMBANKMENT | 10.9 | 180 | SIDE CHANNEL | 105 | 4 |  | STOCK WATERING & IRRIGATION |  |  |  | 1998-02-26 | S | L | 1 | 2023-04-04 | S |  | 0
G202/71 |  | ADDERLEY DAM | 9 | G21F | 33 | 43 | 16.3 | 18 | 37 | 21.8 | DURBANVILLE | 14 |  | MALMESBURY | WC | WC | 1985 |  | DIEP RIVER TR. | EMBANKMENT | 8 | 100 | OPEN CHANNEL | 144 | 2 |  | IRRIGATION |  |  |  | 1987-02-17 | S | L | 1 | 1991-10-15 | A |  | 0
G204/85 |  | EENDRAG-WESTELIKE DAM | 9 | G22J | 34 | 3 | 3.2 | 18 | 48 | 0.2 | SOMERSET-WES | 5 |  | SOMERSET-WES | WC | WC | 1963 |  | - | EMBANKMENT | 9 | 190 | SIDE CHANNEL | 59 | 2 |  | IRRIGATION |  |  |  | 1987-03-24 | S | L | 1 | 1994-07-20 | A |  | 0
G202/80 |  | HOOGSTEDE-VLEI DAM | 9 | G21E | 33 | 41 | 55 | 18 | 53 | 34.5 | PAARL | 10 |  | PAARL | WC | WC | 1973 |  | SAND RIVER TR. | EMBANKMENT | 6 | 300 | INFORMATION NOT AVAILABLE | 114 | 3 |  | IRRIGATION |  |  |  | 1988-05-16 | S | L | 1 | 1991-10-14 | A |  | 0
G202/81 |  | NELSON-GROOT DAM | 9 | G21D | 33 | 31 | 0.5 | 18 | 39 | 53.4 | MALMESBURY | 10 |  | MALMESBURY | WC | WC | 1989 |  | DIEP RIVER TR. | EMBANKMENT | 10 | 209 | SIDE CHANNEL | 170 | 4 |  | IRRIGATION |  |  |  | 1989-11-24 | S | L | 1 | 1989-02-27 | A |  | 0
G202/86 |  | VARSFONTEIN DAM | 9 | G21E | 33 | 39 | 53.6 | 18 | 49 | 2 | PAARL | 19 |  | PAARL | WC | WC | 1984 |  | KLAPMUTS RIVER TR. | EMBANKMENT | 6 | 100 | SIDE CHANNEL | 137 | 2 |  | IRRIGATION |  |  |  | 1991-08-02 | S | L | 1 | 1992-01-10 | A |  | 0
G202/90 |  | LEMOENKLOOF DAM | 9 | G21D | 33 | 36 | 40.7 | 18 | 47 | 15.2 | MALMESBURY | 25 |  | MALMESBURY | WC | WC | 1968 |  | KLAPMUTS RIVER TR. | EMBANKMENT | 8 | 248 | SIDE CHANNEL | 50 | 1 |  | RECREATION |  |  |  | 1993-04-28 | S | L | 1 | 1994-02-21 | A |  | 0
G202/91 |  | RUITEVALLEY DAM | 9 | G21E | 33 | 45 | 59 | 18 | 52 | 31 | PAARL | 7 |  |  | WC | WC | 1966 |  | GROENFONTEIN RIVER TR. | EMBANKMENT | 8 | 160 | OPEN CHANNEL | 66 | 3 |  | IRRIGATION |  |  |  | 1993-11-17 | S | L | 1 | 1994-06-28 | A |  | 0
G202/95 |  | UITKOMS NO.1 DAM | 9 | G21E | 33 | 48 | 1 | 18 | 52 | 3 | PAARL | 15 |  | PAARL | WC | WC | 1950 |  | KLAPMUTS RIVER | EMBANKMENT | 8 | 200 | OPEN CHANNEL | 194 | 2 |  | IRRIGATION |  |  |  | 1993-10-13 | S | L | 1 | 1994-07-20 | A |  | 0
G202/70 |  | RHENOSTERBOSRUG DAM | 9 | G21C | 33 | 30 | 51 | 18 | 50 | 12 | MALMESBURY | 14 |  | MALMESBURY | WC | WC | 1983 |  | DIEP RIVER | EMBANKMENT | 7 | 220 | SIDE CHANNEL | 77 | 2 |  | IRRIGATION |  |  |  | 1986-10-30 | S | L | 1 | 2013-10-15 | A |  | 0
G301/23 |  | STEENEBRUG NO2 DAM | 9 | G10H | 32 | 48 | 39.9 | 18 | 46 | 58.3 | PIKETBERG | 11 |  | PIKETBERG | WC | WC | 1983 |  |  | EMBANKMENT | 5 | 130 | SIDE CHANNEL | 50 | 2 |  | IRRIGATION |  |  |  | 1994-01-11 | S | L | 1 | 1994-02-18 | A |  | 0
G204/82 |  | ONDER-RUSTENBURG DAM | 9 | G22H | 34 | 2 | 5 | 18 | 47 | 5 | SOMERSET-WES | 8 |  |  | WC | WC | 1973 |  | ONBEKEND | EMBANKMENT | 5 | 0 | OGEE SPILLWAY | 91 | 0 |  | IRRIGATION |  |  |  | 1987-01-07 | S | L | 1 | 1994-07-13 | A |  | 0
G301/15 |  | STEENEBRUG DAM NR.2 OR 5 ? | 9 | G30B | 32 | 48 | 30 | 18 | 46 | 38 | PIKETBERG | 7 |  | PIKETBERG | WC | WC | 1984 |  | PYLS RIVER | EMBANKMENT | 8 | 170 | OPEN CHANNEL | 101 | 1.4 |  | IRRIGATION |  |  |  | 1992-12-03 | S | L | 1 | 1993-12-10 | A |  | 0
G301/16 |  | AVONTUUR DAM\ | 9 | G30D | 32 | 46 | 11 | 18 | 44 | 59 | PIKETBERG | 16 |  | PIKETBERG | WC | WC | 1986 |  | KROMANTONIES RIVER | EMBANKMENT | 10 | 87 | OPEN CHANNEL | 181 | 0.3 |  | IRRIGATION |  |  |  | 1987-10-08 | S | L | 1 | 2013-10-22 | A |  | 0
G301/19 |  | STEENEBRUG DAM NR.1 | 9 | G30B | 32 | 48 | 1 | 18 | 47 | 28 | PIKETBERG | 10 |  | PIKETBERG | WC | WC | 1995 |  | KRUISMANS RIVER TR. | EMBANKMENT | 8 | 350 | SIDE CHANNEL | 61 | 2 |  | IRRIGATION |  |  |  | 1995-10-19 | S | L | 1 | 1993-09-08 | A |  | 0
G301/20 |  | SPIOENKOP DAM | 9 | G30B | 32 | 46 | 12 | 18 | 55 | 45 | EENDEKUIL | 15 |  |  | WC | WC | 1985 |  | SOUTKLOOF TR. | EMBANKMENT | 8 | 250 | OPEN CHANNEL | 75 | 5 |  | IRRIGATION |  |  |  | 1993-07-23 | S | L | 1 | 2013-10-22 | A |  | 0
G301/12 |  | WAGENBOOMSRIVIER-HOEK DAM | 9 | G30B | 32 | 45 | 11 | 18 | 48 | 6 | PIKETBERG | 19 |  |  | WC | WC | 0 |  | WABOOMS RIVER | EMBANKMENT | 7 | 342 | SIDE CHANNEL | 64 | 2 |  | IRRIGATION |  |  |  | 1987-10-14 | S | L | 1 | 1994-07-13 | A |  | 0
G301/22 |  | ARENDSHOF DAM | 9 | G30B | 32 | 38 | 15 | 18 | 47 | 56.6 | EENDEKUIL | 11 |  | PIKETBERG | WC | WC | 1963 |  | KRUISMANS RIVER TR. | EMBANKMENT | 5 | 200 | OPEN CHANNEL | 55 | 3 |  | IRRIGATION |  |  |  | 1993-09-23 | S | L | 1 | 1994-06-03 | A |  | 0
G301/11 |  | KOEDOESVLEI NUWE DAM | 9 | G30B | 32 | 46 | 23 | 18 | 48 | 18.5 | PIKETBERG | 17 |  | PIKETBERG | WC | WC | 1983 |  | WABOOMS RIVER | EMBANKMENT | 8 | 500 | OGEE SPILLWAY | 200 | 2 |  | IRRIGATION |  |  |  | 1987-04-10 | S | L | 1 | 1994-02-18 | A |  | 0
G301/24 |  | AGTERLAND DAM | 9 | G30D | 32 | 44 | 14.9 | 18 | 41 | 3.3 | PIKETBERG | 28 |  | PIKETBERG | EC | WC | 1989 |  | BOESMANS RIVER TR. | EMBANKMENT | 11.9 | 160 | SIDE CHANNEL | 200 | 5 |  | IRRIGATION |  |  |  | 1994-03-02 | S | L | 1 | 1994-07-20 | A |  | 0
G301/25 |  | EENDEKUIL DAM | 9 | G30B | 32 | 41 | 47.5 | 18 | 50 | 7.9 | EENDEKUIL | 6 |  | PIKETBERG | WC | WC | 0 |  | KRUISMANS RIVER TR. | EMBANKMENT | 7 | 350 | OPEN CHANNEL | 409 | 5 |  | IRRIGATION |  |  |  | 1993-12-07 | S | L | 1 | 1994-07-20 | A |  | 0
G301/26 |  | PADDATJIE DAM | 9 | G30B | 32 | 35 | 30.5 | 18 | 48 | 5.3 | EENDEKUIL | 14 |  |  | WC | WC | 1987 |  | KRUISMANS RIVER TR. | EMBANKMENT | 7 | 120 | OPEN CHANNEL | 50 | 2 |  | IRRIGATION |  |  |  | 1994-02-13 | S | L | 1 | 1994-07-13 | A |  | 0
G301/29 |  | KRUISMANSRIVIER DAM | 9 | G30B | 32 | 44 | 35 | 18 | 50 | 2 | EENDEKUIL | 10 |  | PIKETBERG | WC | WC | 1997 |  | KRUISMANS RIVER | EMBANKMENT | 10 | 389 | OPEN CHANNEL | 638 | 18 |  | IRRIGATION |  |  |  | 2006-01-27 | S | L | 1 | 2006-02-23 | A | 2006-08-30 | 1
G301/31 |  | ROOIKLIP DAM | 9 | G30B | 32 | 41 | 46 | 18 | 47 | 12 | PIKETBERG | 28 |  | PIKETBERG | WC | WC | 1997 |  | KRUISMANS RIVER | EMBANKMENT | 9 | 380 | OPEN CHANNEL | 68 | 1.91 |  | IRRIGATION |  |  |  | 1997-12-09 | S | L | 1 | 1997-07-18 | A |  | 0
H101/BG |  | LANGFONTEIN DAM 1 | 8 | H10C | 33 | 20 | 27 | 19 | 23 | 9 | CERES | 7 |  |  | WC | WC | 1994 |  | SLANGGAT RIVER | EMBANKMENT | 7.8 | 246 | OPEN CHANNEL | 96 | 3.2 |  | IRRIGATION |  |  |  | 2002-08-05 | S | L | 1 | 1994-04-14 | A |  | 0
G301/21 |  | BAVIAANSKLOOF DAM | 9 | G30B | 32 | 39 | 15 | 18 | 57 | 3 | EENDEKUIL | 6 |  | PIKETBERG | WC | WC | 1991 |  | KAT RIVER TR. | EMBANKMENT | 8 | 250 | OPEN CHANNEL | 54 | 2 |  | IRRIGATION |  |  |  | 1993-09-29 | S | L | 1 | 1994-07-13 | A |  | 0
G204/BL |  | VLEI DAM | 9 | G22G | 33 | 52 | 52 | 18 | 50 | 16 | STELLENBOSCH | 8 |  | STELLENBOSCH | WC | WC | 1989 |  | KROM RIVER TRIBUTARY | EMBANKMENT | 6 | 220 | SIDE CHANNEL | 111 | 4 |  | IRRIGATION |  |  |  | 1993-06-07 | S | L | 1 | 1994-09-01 | S |  | 0
G204/86 |  | ROZENDAL DAM | 9 | G22E | 33 | 54 | 51.3 | 18 | 44 | 9.1 | BRACKENFELL | 6 |  | KUILSRIVIER | WC | WC | 1987 |  | BOTTELARY RIVER TR. | EMBANKMENT | 6 | 120 | OPEN CHANNEL | 50 | 2 |  | IRRIGATION |  |  |  | 1987-04-09 | S | L | 1 | 1993-04-13 | A |  | 0
G204/87 |  | BLAAUWKLIPPEN DAM | 9 | G22H | 33 | 58 | 22 | 18 | 50 | 59 | STELLENBOSCH | 4 |  |  | WC | WC | 1980 |  | BLOUKLIP RIVER | EMBANKMENT | 7 | 400 | OPEN CHANNEL | 79 | 0 |  | IRRIGATION |  |  |  | 1987-06-24 | S | L | 1 | 1987-07-07 | A |  | 0
G204/93 |  | VLEINO.1-DAM | 9 | G22G | 33 | 49 | 30.3 | 18 | 49 | 30.7 | KRAAIFONETIN | 10 |  | STELLENBOSCH | WC | WC | 1989 |  | PLANKENBURG RIVER TR. | EMBANKMENT | 6 | 350 | OPEN CHANNEL | 78 | 8 |  | IRRIGATION |  |  |  | 1990-04-30 | S | L | 1 | 1987-09-08 | A |  | 0
G204/AI |  | POPLAR DAM | 9 | G22G | 33 | 53 | 39.2 | 18 | 53 | 15.1 | STELLENBOSCH | 2 |  | STELLENBOSCH | WC | WC | 0 |  | KROM RIVER TR. | EMBANKMENT | 11 | 190 | OPEN CHANNEL | 100 | 2 |  | IRRIGATION |  |  |  | 1991-06-07 | S | L | 1 | 1993-07-28 | A | 2007-02-01 | 1
G204/AJ |  | BOULDER DAM | 9 | G22G | 33 | 53 | 56 | 18 | 53 | 56 | STELLENBOSCH | 2 |  | STELLENBOSCH | WC | WC | 0 |  | KROM RIVER TR. | EMBANKMENT | 7 | 200 | OPEN CHANNEL | 50 | 2 |  | IRRIGATION |  |  |  | 1991-06-07 | S | L | 1 | 1993-07-28 | A |  | 0
G301/14 |  | WAGENBOOMSRIVIER-WERF DAM | 9 | G30B | 32 | 45 | 2 | 18 | 48 | 5 | PIKETBERG | 19 |  |  | WC | WC | 0 |  | WABOOMS RIVER | EMBANKMENT | 8 | 340 | SIDE CHANNEL | 53 | 2 |  | IRRIGATION |  |  |  | 1987-10-14 | S | L | 1 | 1994-07-13 | A |  | 0
G204/BG |  | DAM 2 | 9 | G22H | 33 | 57 | 37.9 | 18 | 47 | 26.5 | STELLENBOSCH | 12 |  |  | WC | WC | 1963 |  | EERSTE RIVER TR. | EMBANKMENT | 10 | 160 | OPEN CHANNEL | 68 | 2 |  | IRRIGATION |  |  |  | 1993-10-17 | S | L | 1 | 2013-02-20 | A |  | 0
G301/37 |  | BOVENSTELANDSE DAM | 9 | G30C | 32 | 28 | 51.9 | 18 | 49 | 28.5 | CITRUSDAL | 27 |  | CLANWILLIAM | WC | WC | 1997 |  | JANSEKRAAL | EMBANKMENT | 10 | 190 | SIDE CHANNEL | 253 | 6 | 45.5 | IRRIGATION |  |  |  | 2002-06-09 | S | L | 1 | 2003-07-04 | A | 2008-01-28 | 1
G204/BN |  | WELGEMOED PLAASDAM | 9 | G22H | 33 | 59 | 22 | 18 | 45 | 18 | STELLENBOSCH | 10 |  |  | WC | WC | 1988 |  | EERSTE RIVER | EMBANKMENT | 5 | 150 | SIDE CHANNEL | 55 | 1 |  | IRRIGATION |  |  |  | 1994-07-14 | S | L | 1 | 1995-01-10 | A |  | 0
G204/BP |  | GOEDGELOOF DAM | 9 | G22H | 33 | 56 | 59.7 | 18 | 45 | 44.3 | STELLENBOSCH | 9 |  | STELLENBOSCH | WC | WC | 1965 |  | SANDDRIF RIVER | EMBANKMENT | 8 | 150 | SIDE CHANNEL | 50 | 2 |  | INFORMATION NOT AVAILABLE |  |  |  | 1994-07-21 | S | L | 1 | 1996-03-14 | A |  | 0
G301/07 |  | AVONTUUR DAM | 9 | G30D | 32 | 46 | 12 | 18 | 44 | 59 | PIKETBERG | 16 |  |  | WC | WC | 1986 |  | ROOI ELSKLOOF RIVER TR. | EMBANKMENT | 10 | 870 | SIDE CHANNEL | 181 | 3 |  | IRRIGATION |  |  |  | 1986-11-20 | S | L | 1 | 1994-06-03 | A |  | 0
G301/08 |  | BOONZAAIER DAM | 9 | G30D | 32 | 40 | 38.5 | 18 | 41 | 52.6 | PIKETBERG | 53 |  | PIKETBERG | WC | WC | 1986 |  | KROM ANTONIES RIVER TR. | EMBANKMENT | 10 | 450 | SIDE CHANNEL | 90 | 3 |  | IRRIGATION |  |  |  | 1986-09-01 | S | L | 1 | 1994-06-13 | A |  | 0
G301/09 |  | KOEDOESVLEI WIT DAM | 9 | G30B | 32 | 46 | 5.3 | 18 | 47 | 45 | PIKETBERG | 17 |  | PIKETBERG | WC | WC | 1976 |  | WABOOMS RIVER | EMBANKMENT | 7 | 250 | SIDE CHANNEL | 59 | 1 |  | IRRIGATION |  |  |  | 1987-04-10 | S | L | 1 | 1994-02-18 | A |  | 0
G301/10 |  | KOEDOESVLEI GROOT DAM | 9 | G30B | 32 | 46 | 12.1 | 18 | 48 | 32.2 | PIKETBERG | 17 |  | PIKETBERG | WC | WC | 1960 |  | WABOOMS RIVER | EMBANKMENT | 6 | 200 | SIDE CHANNEL | 227 | 3 |  | IRRIGATION |  |  |  | 1987-04-10 | S | L | 1 | 1994-02-18 | A |  | 0
G204/BB |  | ISLANDS DAM | 9 | G22G | 33 | 52 | 51 | 18 | 50 | 35 | STELLENBOSCH | 8 |  |  | WC | WC | 1958 |  | KLIPPIES RIVER TR. | EMBANKMENT | 8 | 120 | SIDE CHANNEL | 168 | 3 |  | IRRIGATION |  |  |  | 1993-05-03 | S | L | 1 | 1994-09-01 | A |  | 0
H900/15 |  | ZOETMELKSFONTEIN NO.9-DAM | 8 | J40D | 34 | 5 | 3.6 | 21 | 26 | 55.8 | RIVERSDAL | 22 |  |  | WC | WC | 1985 |  |  | EMBANKMENT | 8 | 75 | OPEN CHANNEL | 100 | 2 |  | IRRIGATION |  |  |  | 1987-03-02 | S | L | 1 | 1989-12-29 | A |  | 0
J112/12 |  | HOEKO BOTTOM DAM | 8 | J11K | 33 | 30 | 42 | 21 | 20 | 59 | LADISMITH | 17 |  | LADISMITH | WC | WC | 1961 |  | KOBUS RIVER | EMBANKMENT | 8 | 150 | SIDE CHANNEL | 0 | 0 |  | IRRIGATION |  |  |  | 2006-01-01 | S | L | 1 | 2018-06-11 | A |  | 0
H700/83 |  | PAD | 8 | H70C | 33 | 55 | 53 | 20 | 32 | 54 | BARRDALE | 18 |  |  | WC | WC | 2004 |  | TRADOUW RIVER TR | EMBANKMENT | 9.7 | 258 | INFORMATION NOT AVAILABLE | 76 | 1.8 |  | IRRIGATION |  |  |  | 2005-02-25 | S | L | 1 | 2005-01-07 | A |  | 0
H800/10 |  | WADRIFT DAM | 8 | H80A | 33 | 58 | 50 | 21 | 2 | 31 | HEIDELBERG | 22 |  | HEIDELBERG | WC | WC | 1984 |  | DUIWENHOKS RIVER TR. | EMBANKMENT | 13 | 160 | OGEE SPILLWAY | 80 | 1 |  | IRRIGATION |  |  |  | 1986-11-18 | M | L | 1 | 1994-02-14 | A |  | 0
H800/11 |  | ZEEKOEGAT DAM | 8 | H80A | 33 | 58 | 5.1 | 21 | 0 | 57.6 | HEIDELBERG KP | 17 |  | RIVERSDAL | WC | WC | 1984 |  | DUIWENHOKS RIVER TR. | EMBANKMENT | 8 | 50 | SIDE CHANNEL | 130 | 1 |  | IRRIGATION |  |  |  | 1987-02-05 | S | L | 1 | 1989-11-09 | A |  | 0
H900/12 |  | DIE DRAAI-OU DAM | 8 | H90C | 34 | 4 | 50 | 21 | 21 | 39.4 | RIVERSDALE | 12 |  | RIVERSDALE | WC | WC | 1980 |  | ?? KUILS RIVER TR. | EMBANKMENT | 9 | 103 | OPEN CHANNEL | 90 | 2 |  | IRRIGATION |  |  |  | 1987-02-03 | S | L | 1 | 1990-10-23 | A |  | 0
H700/78 |  | DAN SE DAM | 8 | H70D | 34 | 0 | 0 | 20 | 39 | 40 | SUURBRAAK | 1 |  | SWELLENDAM | WC | WC | 0 |  | BUFFELSJAGT RIVER TR. | EMBANKMENT | 9 | 390 |  | 94 | 3 |  | IRRIGATION |  |  |  | 2005-07-05 | S | L | 1 | 1996-12-19 | M |  | 0
H900/14 |  | SKAAPKRAAL DAM | 8 | H90C | 34 | 4 | 37.3 | 21 | 22 | 31 | RIVERSDALE | 14 |  | RIVERSDALE | WC | WC | 1960 |  | ?? KUILS RIVER TR. | EMBANKMENT | 8 | 120 | OPEN CHANNEL | 90 | 2 |  | IRRIGATION |  |  |  | 1987-02-03 | S | L | 1 | 1991-05-15 | A |  | 0
H700/77 |  | SANDRIVIER DAM | 8 | H70C | 33 | 56 | 13 | 20 | 36 | 10 | BARRYDALE | 10 |  |  | WC | WC | 1996 |  | KLEIN SAND | EMBANKMENT | 11 | 0 | OPEN CHANNEL | 200 | 0 |  | IRRIGATION |  |  |  | 2002-02-02 | S | L | 1 | 1996-06-21 | A |  | 0
H900/17 |  | DE NOVO DAM | 8 | H90C | 34 | 2 | 1.4 | 21 | 14 | 57.8 | RIVERSDAL | 10 |  |  | WC | WC | 1924 |  | VETTE | EMBANKMENT | 7.5 | 131 | OPEN CHANNEL | 92 | 4 | 4.85 | IRRIGATION |  |  |  | 1988-05-11 | S | L | 1 | 1988-06-06 | W | 2008-05-15 | 3
H900/25 |  | VERGENOEGD DAM | 8 | H90C | 34 | 2 | 6.7 | 21 | 8 | 28.2 | RIVERSDAL | 11 |  | RIVERSDALE | WC | WC | 1996 |  | NAROO RIVER TR. | EMBANKMENT | 10 | 140 | SIDE CHANNEL | 120 | 3 |  | IRRIGATION |  |  |  | 1998-05-11 | S | L | 1 | 1995-12-08 | A |  | 0
H900/26 |  | KRAGGA DAM | 8 | H90C | 34 | 3 | 22.3 | 21 | 7 | 33.4 | RIVERSDAL | 12 |  | RIVERSDALE | WC | WC | 1980 |  | KRAGGA RIVER | EMBANKMENT | 9 | 145 | SIDE CHANNEL | 92 | 4 |  | IRRIGATION |  |  |  | 1998-05-26 | S | L | 1 | 1998-07-31 | A |  | 0
J111/06 |  | KARIBA DAM | 8 | D56A | 32 | 38 | 52.7 | 20 | 47 | 16 | SUTHERLAND | 40 |  | SUTHERLAND | NC | WC | 1957 |  | RIET RIVER TR. | EMBANKMENT | 10 | 215 | OPEN CHANNEL | 300 | 3 |  | SOIL CONSERVATION |  |  |  | 1986-12-02 | S | L | 1 | 1991-10-14 | A |  | 0
J111/07 |  | DE KOM VAAL DAM | 8 | J11A | 32 | 43 | 40.5 | 20 | 45 | 16.3 | SUTHERLAND | 50 |  | SUTHERLAND | NC | WC | 1985 |  | KOMSBERG RIVER TR. | EMBANKMENT | 6 | 250 | OPEN CHANNEL | 93 | 6 |  | IRRIGATION |  |  |  | 1987-01-16 | S | L | 1 | 1990-07-19 | A |  | 0
H600/46 |  | CORTINA DAM | 8 | H60B | 34 | 4 | 10.9 | 19 | 7 | 47.3 | GRABOUW | 22 |  | CALEDON | WC | WC | 1962 |  | WATERKLOOF RIVER | EMBANKMENT | 9 | 400 | INFORMATION NOT AVAILABLE | 55 | 2 |  | IRRIGATION |  |  |  | 1987-06-12 | S | L | 1 | 1991-10-11 | A |  | 0
H900/13 |  | JOHNSTON DAM | 8 | H90C | 34 | 4 | 36.3 | 21 | 22 | 0.6 | RIVERSDALE | 14 |  | RIVERSDALE | WC | WC | 1975 |  | ?? KUILS RIVER TR. | EMBANKMENT | 7 | 105 | OPEN CHANNEL | 90 | 2 |  | IRRIGATION |  |  |  | 1987-02-03 | S | L | 1 | 1991-05-15 | A |  | 0
H700/14 |  | LEEURIVIER DAM | 8 | H70A | 34 | 4 | 40 | 20 | 18 | 50 | SWELLENDAM | 12 |  | SWELLENDAM | WC | WC | 1974 |  | BREE RIVER TR. | EMBANKMENT | 6 | 700 | SIDE CHANNEL | 200 | 5 |  | IRRIGATION |  |  |  | 1990-02-07 | S | L | 1 | 1991-10-11 | A |  | 0
H101/BA |  | DE KIJKER DAM | 8 | H10F | 33 | 26 | 29 | 19 | 9 | 34 | WOLSELEY | 5 |  | TULBAGH | MP | WC | 1993 |  | BREE RIVER TR. | EMBANKMENT | 8 | 508 | OPEN CHANNEL | 132 | 4 |  | IRRIGATION |  |  |  | 1993-10-30 | S | L | 1 | 1992-09-17 | A |  | 0
H600/69 |  | GANSKRAALNO.1-DAM | 8 | H60H | 34 | 6 | 20.6 | 19 | 49 | 6.4 | RIVIERSONDEREND | 10 |  | CALEDON | WC | WC | 1946 |  | SLANG RIVER TR. | EMBANKMENT | 6 | 500 | SIDE CHANNEL | 136 | 4 |  | IRRIGATION |  |  |  | 1989-11-29 | S | L | 1 | 1990-11-15 | A |  | 0
H600/70 |  | GANSKRAALNO.2-DAM | 8 | H60H | 34 | 6 | 30 | 19 | 49 | 8 | RIVIERSONDEREND | 10 |  |  | WC | WC | 1958 |  | SLANG RIVER TR. | EMBANKMENT | 10 | 680 | SIDE CHANNEL | 323 | 10 |  | IRRIGATION |  |  |  | 1989-11-29 | S | L | 1 | 1995-11-03 | A |  | 0
H600/74 |  | BERG DAM | 8 | H60F | 34 | 3 | 47 | 19 | 39 | 22 | GREYTON | 5 |  |  | WC | WC | 0 |  | RIVIERSONDEREND RIVER | EMBANKMENT | 11.9 | 0 | OPEN CHANNEL | 133 | 0 |  | IRRIGATION |  |  |  | 2004-01-01 | S | L | 1 | 1991-09-19 | A |  | 0
H600/75 |  | GREEN OAKS DAM | 8 | H60C | 33 | 59 | 5 | 19 | 18 | 54 | VILLIERSDORP | 2 |  | CALEDON | WC | WC | 1992 |  | ELANDS RIVER TR | EMBANKMENT | 9 | 515 | SIDE CHANNEL | 83 | 2 |  | IRRIGATION |  |  |  | 1992-04-07 | S | L | 1 | 1991-11-13 | A |  | 0
H700/81 |  | MALPERTUUSD AM | 8 | H70B | 34 | 2 | 39 | 20 | 24 | 48 | SWELLENDAM | 3 |  |  | WC | WC | 2001 |  | KLIP RIVER | EMBANKMENT | 5.3 | 735 | OPEN CHANNEL | 107 | 3 |  | IRRIGATION |  |  |  | 2002-04-23 | S | L | 1 | 2000-08-15 | A |  | 0
H600/81 |  | KEYSIE DAM | 8 | H60E | 34 | 2 | 34 | 19 | 28 | 43 | GREYTON | 16 |  |  | WC | WC | 1997 |  | MEUL RIVER | EMBANKMENT | 10 | 345 | SIDE CHANNEL | 100 | 2 |  | IRRIGATION |  |  |  | 2002-02-28 | S | L | 1 | 1996-05-14 | A |  | 0
J112/15 |  | BERG NO.3-DAM | 8 | J11J | 33 | 27 | 55.6 | 21 | 2 | 8.6 | LADISMITH | 27 |  | LADISMITH | WC | WC | 1970 |  | GROOT RIVER TR. | EMBANKMENT | 8 | 100 | SIDE CHANNEL | 100 | 3 |  | IRRIGATION |  |  |  | 1988-06-15 | S | L | 1 | 1990-03-13 | A | 2019-10-30 | 1
H700/15 |  | GROOTKLOOFNO.1-DAM | 8 | H70B | 34 | 0 | 7.2 | 20 | 26 | 12.8 | SWELLENDAM | 2 |  | SWELLENDAM | WC | WC | 1930 |  | KLIP RIVER | EMBANKMENT | 10 | 115 | SIDE CHANNEL | 81 | 2 | 0.8 | MUNICIPAL & INDUSTRIAL USE |  |  |  | 1986-11-21 | S | L | 1 | 1989-12-29 | M | 2016-06-10 | 1
H700/16 |  | GROOTKLOOFNO.2-DAM | 8 | H70B | 34 | 0 | 31 | 20 | 25 | 59 | SWELLENDAM | 2 |  | SWELLENDAM | WC | WC | 1949 |  | KLIP RIVER TR. | EMBANKMENT | 8 | 186 | SIDE CHANNEL | 75 | 3 | 1.2 | IRRIGATION |  |  |  | 1986-11-21 | S | L | 1 | 1991-10-11 | M | 2016-06-10 | 1
H700/19 |  | WELTEVREDEN-OUD AM | 8 | H70C | 33 | 55 | 38.7 | 20 | 37 | 30.5 | BARRYDALE | 12 |  | SWELLENDAM | WC | WC | 1973 |  | TRUDOU RIVER TR. | EMBANKMENT | 11 | 248 | OPEN CHANNEL | 117 | 4 |  | IRRIGATION |  |  |  | 1989-12-06 | S | L | 1 | 1991-10-15 | A |  | 0
H700/21 |  | WELTEVREDEN-HEK DAM | 8 | H70C | 33 | 55 | 52.7 | 20 | 37 | 5.2 | BARRYDALE | 12 |  | SWELLENDAM | WC | WC | 1969 |  | TRUDOU RIVER TR. | EMBANKMENT | 8 | 308 | OPEN CHANNEL | 70 | 4 |  | IRRIGATION |  |  |  | 1989-12-06 | S | L | 1 | 1991-10-15 | A |  | 0
H700/73 |  | HUIS DAM | 8 | H70A | 34 | 4 | 54 | 20 | 19 | 20 | SWELLENDAM | 12 |  | SWELLENDAM | WC | WC | 1993 |  | LEEUW RIVER TR. | EMBANKMENT | 7 | 700 | OPEN CHANNEL | 205 | 6 |  | IRRIGATION |  |  |  | 1993-09-04 | S | L | 1 | 1992-07-22 | A |  | 0
H700/74 |  | DIE EIKE DAM | 8 | H70C | 33 | 54 | 43.7 | 20 | 41 | 15.7 | BARRYDALE | 4 |  | SWELLENDAM | WC | WC | 1998 |  | TRADOU RIVER TR. | EMBANKMENT | 10 | 330 | OPEN CHANNEL | 150 | 4 |  | IRRIGATION |  |  |  | 1998-07-20 | S | L | 1 | 1994-12-06 | A |  | 0
H600/78 |  | BOKRIVIER DAM | 8 | H60H | 34 | 5 | 55 | 19 | 49 | 48 | RIVIERSONDEREND | 10 |  |  | WC | WC | 1995 |  | BOK RIVER TR. | EMBANKMENT | 12 | 450 | OPEN CHANNEL | 224 | 5 |  | IRRIGATION |  |  |  | 1995-02-21 | S | L | 1 | 1994-07-22 | A |  | 0
J251/47 |  | KOEKKLOOF DAM | 8 | J25B | 33 | 29 | 10.4 | 21 | 26 | 36.2 | LADISMITH | 22 |  | LADISMITH | WC | WC |  |  | SEWEWEEKSPOORT RIVER TR. | EMBANKMENT | 9 | 520 | OPEN CHANNEL | 142 | 3.3 |  | IRRIGATION |  |  |  | 1987-05-13 | S | L | 1 | 1992-06-30 | S | 2003-02-04 | 1
J112/07 |  | HARTLAND NO.1-DAM | 8 | J11H | 33 | 22 | 46.7 | 21 | 11 | 46.5 | LAINGSBURG | 52 |  | LAINGSBURG | WC | WC | 1978 |  | KLEIN-SWARTBERG TR. | EMBANKMENT | 11 | 0 | OGEE SPILLWAY | 136 | 3 |  | IRRIGATION |  |  |  | 1986-11-05 | S | L | 1 | 1995-06-30 | A |  | 0
J231/07 |  | KRUIDFONTEIN DAM | 8 | J23A | 32 | 50 | 22 | 21 | 58 | 20 | LEEUGAMKA | 8 |  |  | WC | WC | 1988 |  | GAMKA RIVER TR. | EMBANKMENT | 6 | 320 | OPEN CHANNEL | 90 | 6 |  | IRRIGATION |  |  |  | 1989-02-15 | S | L | 1 | 1987-09-03 | A |  | 0
J232/07 |  | ANGELIERBOS NO.1-DAM | 8 | J23E | 33 | 16 | 27.4 | 22 | 11 | 30.8 | PRINCE ALBERT | 18 |  | PRINCE ALBERT | WC | WC | 1988 |  | - | EMBANKMENT | 7 | 424 | SIDE CHANNEL | 100 | 2 |  | IRRIGATION |  |  |  | 1989-04-11 | S | L | 1 | 1989-06-09 | A |  | 0
J232/10 |  | BERGWATER DAM | 8 | J23E | 33 | 16 | 51 | 22 | 13 | 40 | PRINCE ALBERT | 20 |  |  | WC | WC | 2001 |  | WATERVALSKLOOF | EMBANKMENT | 11 | 407 | SIDE CHANNEL | 694 | 2 |  | IRRIGATION |  |  |  | 2001-09-17 | S | L | 1 | 1998-10-13 | A |  | 0
J251/41 | 125 | WELTEVREDEN BO DAM | 8 | J25B | 33 | 29 | 21 | 21 | 23 | 44 | LADISMITH | 15 |  | LADISMITH | WC | WC | 1970 |  | NELS RIVER TR. | EMBANKMENT | 8 | 200 | OPEN CHANNEL | 72 | 3 |  | IRRIGATION |  |  |  | 1986-10-15 | S | L | 1 | 1992-06-12 | A |  | 0
J221/07 |  | HOEKRAAL DAM | 8 | J22J | 32 | 29 | 8 | 21 | 57 | 54 | BEAUFORT-WES | 72 |  |  | WC | WC | 1895 |  | HOTTENTOTS RIVER TR | EMBANKMENT | 8 | 82 | OPEN CHANNEL | 460 | 30 |  | IRRIGATION |  |  |  | 2000-09-29 | S | L | 1 | 2011-05-26 | A |  | 0 | 2008-07-31
J251/45 |  | VREDE NO.1-DAM | 8 | J25B | 33 | 29 | 33 | 21 | 23 | 43 | LADISMITH | 12 |  | LADISMITH | WC | WC | 1976 |  | NELS RIVER TR. | EMBANKMENT | 6 | 250 | OPEN CHANNEL | 90 | 1 |  | IRRIGATION |  |  |  | 1986-11-03 | S | L | 1 | 1991-05-15 | A |  | 0
J221/05 |  | DOORNBOOMsFONTEIN | 8 | J22G | 32 | 6 | 25.8 | 22 | 9 | 23.1 | BEAUFORT-WES | 72 |  | BEAUFORT-WES | WC | WC | 1969 |  | LEEU RIVER TR. | EMBANKMENT | 8 | 180 | OPEN CHANNEL | 1000 | 50 |  | IRRIGATION |  |  |  | 1987-11-08 | S | L | 1 | 1990-08-24 | A |  | 0
J251/48 |  | WATERVAL DAM | 8 | J25B | 33 | 27 | 53.3 | 21 | 27 | 40.5 | LADISMITH | 22 |  | LADISMITH | WC | WC | 1986 |  | SEWEWEEKSPOORT RIVER TR. | EMBANKMENT | 9 | 340 | OPEN CHANNEL | 53 | 2 |  | IRRIGATION |  |  |  | 1987-05-13 | S | L | 1 | 1992-06-15 | S | 2003-02-04 | 1
J251/49 |  | HOEKO WITBERG DAM | 8 | J25B | 33 | 28 | 31.9 | 21 | 21 | 26.4 | LADISMITH | 15 |  | LADISMITH | WC | WC | 1985 |  | KOBUS RIVER TR. | EMBANKMENT | 12 | 150 | INFORMATION NOT AVAILABLE | 55 | 1 |  | IRRIGATION |  |  |  | 1988-07-28 | S | L | 1 | 1990-03-13 | A |  | 0
J251/50 |  | HOEKO BOTHA DAM | 8 | J25B | 33 | 29 | 3.3 | 21 | 20 | 56.4 | LADISMITH | 15 |  | LADISMITH | WC | WC | 1984 |  | KOBUS RIVER TR. | EMBANKMENT | 11 | 120 | INFORMATION NOT AVAILABLE | 50 | 1 |  | IRRIGATION |  |  |  | 1988-09-14 | S | L | 1 | 1990-03-13 | A |  | 0
J251/51 |  | HOEKO OLD DAM | 8 | J25B | 33 | 28 | 55.6 | 21 | 20 | 56 | LADISMITH | 15 |  | LADISMITH | WC | WC | 1970 |  | KOBUS RIVER TR. | EMBANKMENT | 8 | 200 | INFORMATION NOT AVAILABLE | 55 | 1 |  | IRRIGATION |  |  |  | 1988-07-28 | S | L | 1 | 1990-03-13 | A |  | 0
J252/10 |  | BARRY DAM | 8 | J25E | 33 | 33 | 50 | 21 | 40 | 42 | CALITZDORP | 5 |  |  | WC | WC | 1996 |  |  | EMBANKMENT | 9 | 350 | FREE FALL (STRAIGHT DROP) | 91 | 9 |  | IRRIGATION |  |  |  | 2002-02-09 | S | L | 1 | 1996-04-24 | A |  | 0
Q410/08 |  | PALMIETFONTEIN DAM A | 7 | Q41A | 32 | 16 | 0.2 | 26 | 14 | 10.4 | TARKASTAD | 43 |  | TARKASTAD | EC | EC | 1947 |  | TARKA RIVER TR. | EMBANKMENT | 8 | 160 | SIDE CHANNEL | 70 | 3 |  | IRRIGATION |  |  |  | 1986-11-09 | S | L | 1 | 1992-02-11 | A |  | 0
J251/42 | 95 | WELTEVREDEN POMP DAM | 8 | J25B | 33 | 29 | 39 | 21 | 24 | 31 | LADISMITH | 15 |  | LADISMITH | WC | WC | 1980 |  | NELS RIVER TR. | EMBANKMENT | 8 | 150 | OPEN CHANNEL | 50 | 2 |  | IRRIGATION |  |  |  | 1986-10-15 | S | L | 1 | 1992-06-12 | A |  | 0
J122/14 |  | AKKERBOOM-KLOOFDAM | 8 | H30A | 33 | 54 | 38.4 | 20 | 28 | 13 | BARRYDALE | 22 |  | SWELLENDA | WC | WC | 1970 |  | GOEDGELOOF RIVER | EMBANKMENT | 5 | 800 | SIDE CHANNEL | 150 | 4 |  | IRRIGATION |  |  |  | 1986-11-22 | S | L | 1 | 2004-07-02 | A |  | 0
J112/17 |  | BUFFELSRIVIERPOORT NO.5-DAM | 8 | J11J | 33 | 28 | 11.2 | 20 | 58 | 27 | LADISMITH | 32 |  | LADISMITH | WC | WC | 1984 |  | BUFFELS RIVER TR. | EMBANKMENT | 8 | 210 | SIDE CHANNEL | 208 | 7 |  | IRRIGATION |  |  |  | 1988-06-15 | S | L | 1 | 1989-12-29 | A |  | 0
J120/05 |  | VERKEERDEVLEI DAM | 8 | J12B | 33 | 19 | 55 | 19 | 53 | 5 | TOUWSRIVIER | 18 |  | WORCESTER | WC | WC | 1889 |  | DONKIES RIVER/TOUWS RIVER TR. | EMBANKMENT | 5.27 | 1400 | OPEN CHANNEL (CONTROLLED) | 5540 | 300 | 213 | IRRIGATION |  |  |  | 1989-06-22 | S | L | 1 | 1989-07-21 | S | 1990-11-06 | 1
J121/15 |  | TOUW DAM | 8 | J12H | 33 | 33 | 29.3 | 20 | 49 | 4.1 | LADISMITH | 60 |  | LADISMITH | WC | WC | 1982 |  | TOUWS RIVER | ARCH | 5 | 0 | OGEE SPILLWAY | 60 | 1 |  | IRRIGATION |  |  |  | 1986-11-01 | S | L | 1 | 1991-05-15 | A |  | 0
J121/16 |  | BOKRIVIER-OPGAAR DAM | 8 | J12A | 33 | 20 | 51 | 19 | 45 | 40 | TOUWSRIVIER | 25 |  | CERES | WC | WC | 1957 |  | BOK RIVER TR. | EMBANKMENT | 9 | 500 | OPEN CHANNEL | 90 | 2 |  | MUNICIPAL & INDUSTRIAL USE |  |  |  | 1987-03-26 | S | L | 1 | 1991-10-11 | M | 2022-10-25 | 2
J121/17 |  | KONSTABEL DAM | 8 | J12E | 33 | 16 | 12.4 | 20 | 19 | 59.4 | TOUWSRIVIER | 35 |  | LAINGSBURG | WC | WC | 1975 |  | KRAGGA RIVER TR. | EMBANKMENT | 7 | 150 | OGEE SPILLWAY | 340 | 10 |  | IRRIGATION |  |  |  | 1987-07-24 | S | L | 1 | 1990-03-13 | A |  | 0
J222/04 |  | MUGGEFONTEIN DAM | 8 | J22C | 32 | 17 | 31.7 | 21 | 39 | 28.3 | FRASERBURG | 50 |  | BEAUFORT-WES | WC | WC | 1959 |  | SLINGERSFONTEIN-SE-RIVIER TR. | EMBANKMENT | 11.9 | 190 | OGEE SPILLWAY | 406 | 9 |  | IRRIGATION |  |  |  | 1987-02-16 | S | L | 1 | 1996-08-15 | A |  | 0
J122/13 |  | GOEDGELOOF POMP DAM | 8 | H30A | 33 | 54 | 10 | 20 | 29 | 0 | BARRYDALE | 23 |  | SWELLENDAM | WC | WC | 1935 |  | GOEDGELOOF RIVER | EMBANKMENT | 4.5 | 800 | SIDE CHANNEL | 150 | 4 |  | IRRIGATION |  |  |  | 1986-11-22 | S | L | 1 | 2011-01-20 | A |  | 0
H600/45 |  | GOEDGEDACHT-PLAAS DAM | 8 | H60C | 34 | 0 | 30 | 19 | 16 | 36 | VILLIERSDORP | 1 |  | CALEDON | WC | WC | 1970 |  | - | EMBANKMENT | 8 | 200 | OPEN CHANNEL | 77 | 2 |  | IRRIGATION |  |  |  | 1987-03-31 | S | L | 1 | 1991-10-15 | A |  | 0
J123/12 |  | DOORNRIVIERVLEI DAM | 8 | J12L | 33 | 53 | 49 | 20 | 45 | 56 | BARRYDALE | 6 |  |  | WC | WC | 1954 |  | DORING RIVER TR. | EMBANKMENT | 7 | 120 | OPEN CHANNEL | 200 | 1 |  | IRRIGATION |  |  |  | 1987-02-24 | S | L | 1 | 1992-03-27 | A |  | 0
J123/14 |  | KATDORINGLEEGTE DAM | 8 | J12L | 33 | 51 | 1.6 | 20 | 49 | 5.1 | BARRYDALE | 13 |  | SWELLENDAM | WC | WC | 1958 |  | MUUR | EMBANKMENT | 6 | 90 | OPEN CHANNEL | 53 | 3 |  | IRRIGATION |  |  |  | 1989-09-14 | S | L | 1 | 1989-12-29 | A |  | 0
J123/18 |  | SANDHOEK DAM | 8 | J12L | 33 | 50 | 9.6 | 20 | 53 | 42.9 | BARRYDALE | 20 |  | SWELLENDFAM | WC | WC | 1987 |  | WITBOOIS RIVER | EMBANKMENT | 6 | 450 | BROAD-CRESTED WEIR | 344 | 16 |  | IRRIGATION |  |  |  | 1987-09-14 | S | L | 1 | 1990-03-13 | A |  | 0
J130/05 |  | GROOT WATERVAL DAM | 8 | J13B | 33 | 55 | 24 | 21 | 24 | 15.1 | VAN WYKSDORP | 24 |  | RIVERSDALE | WC | WC | 1974 |  | TWEEDE RIVER TR. | EMBANKMENT | 9 | 410 | SIDE CHANNEL | 120 | 3 |  | IRRIGATION |  |  |  | 1987-10-16 | S | L | 1 | 1991-05-15 | A |  | 0
J210/08 |  | PAP DAM | 8 | J21A | 32 | 23 | 37.4 | 22 | 37 | 36.6 | BEAUFORT-WES | 7 |  | BEAUFORT-WES | WC | WC | 1940 |  | HANS RIVER TR. | EMBANKMENT | 6 | 260 | OGEE SPILLWAY | 350 | 2 |  | IRRIGATION |  |  |  | 1988-03-22 | S | L | 1 | 1990-03-13 | A |  | 0
J221/04 |  | BRANDDOORNS DAM | 8 | J22H | 32 | 23 | 1 | 22 | 18 | 1 | BEAUFORT-WES | 30 |  |  | WC | WC | 1983 |  | SAND RIVER | EMBANKMENT | 6 | 1000 | SIDE CHANNEL | 130 | 13 |  | IRRIGATION |  |  |  | 1987-11-23 | S | L | 1 | 1991-10-11 | A |  | 0
J121/22 |  | LEEUBOSFONTEIN DAM | 8 | J12D | 33 | 34 | 9.1 | 19 | 59 | 43 | GREYTON | 5 |  | MONTAGU | WC | WC | 0 |  | LOPENDE RIVER TR | EMBANKMENT | 11.5 | 132 | OPEN CHANNEL | 95 | 2.5 |  | IRRIGATION |  |  |  | 2004-06-18 | S | L | 1 | 1991-09-19 | A |  | 0
H300/44 |  | BOONTJIELAND DAM | 8 | H30B | 33 | 51 | 3.9 | 20 | 14 | 13.1 | MONTAGU | 13 |  | MONTAGU | WC | WC | 1962 |  | DROE RIVER TR. | EMBANKMENT | 8 | 200 | OPEN CHANNEL | 490 | 4 |  | IRRIGATION |  |  |  | 1991-05-16 | S | L | 1 | 1991-11-14 | A |  | 0
H401/54 |  | KAROO DAM | 8 | H40C | 33 | 42 | 8.3 | 19 | 28 | 52.6 | WORCESTER | 8 |  |  | WC | WC | 1954 |  | BREE RIVER | EMBANKMENT | 5 | 460 | FREE FALL (STRAIGHT DROP) | 64 | 2 |  | IRRIGATION |  |  |  | 1987-03-27 | S | L | 1 | 2013-01-29 | A |  | 0
H300/30 |  | KRUISPADKLOOF DAM | 8 | H30A | 33 | 53 | 27.8 | 20 | 22 | 8 | MONTAGU | 28 |  | MONTAGU | WC | WC | 1978 |  | HUIS RIVER TR. | EMBANKMENT | 6 | 278 | OPEN CHANNEL | 105 | 3 |  | IRRIGATION |  |  |  | 1987-05-29 | S | L | 1 | 1989-12-29 | A |  | 0
H300/31 |  | GOEDGELOOF NO.1-DAM | 8 | H70C | 33 | 56 | 32.7 | 20 | 28 | 55.8 | BARRYDALE | 25 |  | SWELLENDAM | WC | WC | 0 |  | GOEDGELOOF RIVER TR. | EMBANKMENT | 9 | 400 | OPEN CHANNEL | 82 | 9 |  | IRRIGATION |  |  |  | 1987-03-31 | S | L | 1 | 1989-12-19 | A | 2017-05-17 | 1
H300/33 |  | GOEDGELOOF NO.4-DAM | 8 | H30A | 33 | 55 | 41.6 | 20 | 29 | 39.2 | BARRYDALE | 25 |  | SWELLENDAM | WC | WC | 1974 |  | TRADOUW | EMBANKMENT | 18 | 190 | OPEN CHANNEL | 120 | 3 |  | IRRIGATION |  |  |  | 1987-03-31 | M | L | 1 | 1989-12-19 | A |  | 0
H300/34 |  | JAN LOOTSRIVIER DAM | 8 | H30A | 33 | 52 | 22.3 | 20 | 16 | 56.4 | MONTAGU | 19 |  | MONTAGU | WC | WC | 0 |  | JANLOOTS RIVER | EMBANKMENT | 6 | 160 | OPEN CHANNEL | 70 | 2 |  | IRRIGATION |  |  |  | 1987-09-21 | S | L | 1 | 1989-12-19 | A |  | 0
H300/27 |  | WOLWEHOEKKLOOF DAM | 8 | H30C | 33 | 40 | 51 | 19 | 54 | 59.8 | MONTAGU | 32 |  | MONTAGU | WC | WC | 1970 |  | VALS RIVER | EMBANKMENT | 10 | 80 | SIDE CHANNEL | 50 | 1 |  | IRRIGATION |  |  |  | 1986-11-24 | S | L | 1 | 1992-01-28 | A |  | 0
H300/43 |  | HOLTES DAM | 8 | H30B | 33 | 50 | 34.03 | 20 | 13 | 47.58 | MONTAGU | 13 |  | MONTAGU | WC | WC | 1960 |  | DROE RIVER TR. | EMBANKMENT | 7 | 200 | OPEN CHANNEL | 70 | 1 |  | IRRIGATION |  |  |  | 1991-05-16 | S | L | 1 | 1991-06-25 | A |  | 0
H300/24 |  | VALLETJIES DAM | 8 | H30C | 33 | 41 | 48 | 19 | 53 | 13 | MONTAGU | 30 |  | MONTAGU | WC | WC | 1970 |  | VALS RIVER TR. | EMBANKMENT | 11 | 140 | OPEN CHANNEL | 75 | 1.2 | 0.14 | IRRIGATION |  |  |  | 1986-11-24 | S | L | 1 | 1992-08-03 | A | 2017-05-15 | 1
H401/44 |  | LEEUHOEK DAM | 8 | H40B | 33 | 39 | 30.49 | 19 | 51 | 24 | MONTAGU | 38 |  | MONTAGU | WC | WC | 1969 |  | KOO RIVER | EMBANKMENT | 9 | 60 | SHARP CRESTED WEIR | 90 | 2 |  | IRRIGATION |  |  |  | 1986-11-19 | S | L | 1 | 1989-05-26 | A |  | 0
H401/45 |  | JAKKALSVLEI KLEIN DAM | 8 | H40B | 33 | 40 | 12.6 | 19 | 49 | 32.9 | MONTAGU | 38 |  | MONTAGU | WC | WC | 1969 |  | JAKKALSVLEI SPRUIT | EMBANKMENT | 11 | 290 | SIDE CHANNEL | 115 | 1.9 |  | IRRIGATION |  |  |  | 1986-12-04 | S | L | 1 | 2018-02-28 | A | 2004-11-25 | 1 | 2018-03-31
H401/48 |  | ESPERANCE-NUWE DAM | 8 | H40C | 33 | 39 | 8.2 | 19 | 32 | 56.4 | WORCESTER | 10 |  | WORCESTER | WC | WC | 1970 |  | NONNA RIVER TR. | EMBANKMENT | 6 | 450 | OPEN CHANNEL | 75 | 2 |  | IRRIGATION |  |  |  | 1987-03-24 | S | L | 1 | 1991-06-25 | A |  | 0
H401/49 |  | NOOITGEDACHT DAM | 8 | H40C | 33 | 39 | 58.49 | 19 | 32 | 19.18 | WORCESTER | 10 |  | WORCESTER | WC | WC | 1962 |  | NONNA RIVER TR. | EMBANKMENT | 6 | 740 | SIDE CHANNEL | 60 | 4 |  | IRRIGATION |  |  |  | 1987-03-30 | S | L | 1 | 1991-06-25 | A |  | 0
H401/51 |  | WILGERIVIER-NUWE DAM | 8 | H40C | 33 | 40 | 15.6 | 19 | 37 | 38.3 | WORCESTER | 20 |  | WORCESTER | WC | WC | 1972 |  | TOONTJIES RIVER TR. | EMBANKMENT | 6 | 400 | OPEN CHANNEL | 150 | 2 |  | IRRIGATION |  |  |  | 1987-03-30 | S | L | 1 | 1991-06-28 | A |  | 0
H600/62 |  | CHILTERN MAIN DAM | 8 | H60B | 34 | 2 | 24 | 19 | 8 | 38 | VILLIERSDORP | 18 |  | CALEDON | WC | WC | 1992 |  | RIVIERSONDEREND RIVER | EMBANKMENT | 11 | 958 | INFORMATION NOT AVAILABLE | 500 | 5.2 |  | IRRIGATION |  |  |  | 1992-07-22 | S | L | 1 | 1992-12-18 | A |  | 0
H300/36 |  | LOCARNO NEW DAM | 8 | H30A | 33 | 52 | 21 | 20 | 17 | 15 | MONTAGU | 19 |  | MONTAGU | WC | WC | 1974 |  | DWARIEGA RIVER TR. | EMBANKMENT | 8 | 225 | OPEN CHANNEL | 107 | 2 |  | IRRIGATION |  |  |  | 1987-09-21 | S | L | 1 | 1991-10-11 | A |  | 0
H200/38 |  | RIVIERA-GROOT DAM | 8 | H20B | 33 | 26 | 17 | 19 | 41 | 49 | DE DOORNS | 5 |  | WORCESTER | WC | WC | 1965 |  | HEX RIVER TR. | EMBANKMENT | 5 | 150 | OPEN CHANNEL | 60 | 4 |  | IRRIGATION |  |  |  | 1986-11-25 | S | L | 1 | 1990-08-24 | A |  | 0
J331/47 |  | DOORNKLOOF-TEERPAD DAM | 8 | J33E | 33 | 29 | 15.2 | 22 | 36 | 13.5 | DE RUST | 7 |  | OUDTSHOORN | WC | WC | 1995 |  | DORING RIVER TR. | EMBANKMENT | 12 | 230 | SIDE CHANNEL | 220 | 5 |  | IRRIGATION |  |  |  | 1989-05-03 | S | L | 1 | 1990-03-13 | A |  | 0
H101/BH |  | LANGFONTEIN DAM 2 | 8 | H10C | 33 | 20 | 33 | 19 | 23 | 12 | CERES | 7 |  |  | WC | WC | 1994 |  | SLANGGAT RIVER | EMBANKMENT | 6.8 | 220 | OPEN CHANNEL | 70 | 2.5 |  | IRRIGATION |  |  |  | 2002-08-05 | S | L | 1 | 1994-04-15 | A |  | 0
H101/BJ |  | HOOGGENOEG DAM | 8 | E10A | 33 | 11 | 25 | 19 | 14 | 45 | PRINCE ALFRED | 26 |  |  | WC | WC | 1995 |  | OLIFANTS RIVER | EMBANKMENT | 10 | 850 | INFORMATION NOT AVAILABLE | 223 | 5 |  | IRRIGATION |  |  |  | 2002-06-20 | S | L | 1 | 1995-01-17 | A |  | 0
H101/BK |  | SWARTVLEI DAM | 8 | H10C | 33 | 16 | 55.4 | 19 | 13 | 36.8 | P.A. HAMLET | 20 |  |  | WC | WC | 1995 |  | KOEKEDOU RIVER | EMBANKMENT | 11.8 | 210 | OPEN CHANNEL | 55 | 1 |  | IRRIGATION |  |  |  | 1995-04-05 | S | L | 1 | 1995-01-31 | A |  | 0 | 2014-11-28
H200/30 |  | DE VLAKTE NO.4-DAM | 8 | H20C | 33 | 19 | 33 | 19 | 37 | 37 | CERES | 32 |  |  | WC | WC | 1968 |  | SPEK RIVER | EMBANKMENT | 5 | 600 | SIDE CHANNEL | 363 | 7 |  | IRRIGATION |  |  |  | 1986-11-20 | S | L | 1 | 2013-01-31 | A |  | 0
H300/28 |  | SARAHSRIVIER-GROOTKLOOF DAM | 8 | H30E | 33 | 52 | 2.4 | 20 | 9 | 39.8 | ASHTON | 11 |  | MONTAGU | WC | WC | 0 |  | SARAHS RIVER | EMBANKMENT | 10 | 230 | OPEN CHANNEL | 63 | 2 |  | IRRIGATION |  |  |  | 1987-03-06 | S | L | 1 | 1989-12-19 | A |  | 0
H200/32 |  | ARBEID ADELT DAM | 8 | H20B | 33 | 28 | 17.3 | 19 | 40 | 4.2 | DE DOORNS | 1 |  | WORCESTER | WC | WC | 1929 |  | KEURBOSKLOOF RIVER | EMBANKMENT | 6 | 140 | OPEN CHANNEL | 50 | 2 |  | IRRIGATION |  |  |  | 1986-11-26 | S | L | 1 | 1991-10-15 | A |  | 0
H401/55 |  | NUWERUS-BO DAM | 8 | H40C | 33 | 40 | 3 | 19 | 35 | 9 | WORCESTER | 12 |  | WORCESTER | WC | WC | 1956 |  | NUY RIVER TR. | EMBANKMENT | 7 | 600 | OPEN CHANNEL | 50 | 6 |  | IRRIGATION |  |  |  | 1987-03-30 | S | L | 1 | 1991-10-11 | A |  | 0
H200/42 |  | EXCELSIOR DAM | 8 | H20F | 33 | 28 | 48 | 19 | 35 | 35 | DE DOORNS | 11 |  | WORCESTER | WC | WC | 1979 |  | HEX RIVER TR. | EMBANKMENT | 10 | 100 | OPEN CHANNEL | 150 | 1 |  | IRRIGATION |  |  |  | 1986-11-12 | S | L | 1 | 2005-01-07 | A |  | 0
H200/44 | 10760 | LAASTEDRIF DAM | 8 | H20C | 33 | 18 | 19.2 | 19 | 38 | 3.6 | CERES | 30 |  | CERES | WC | WC | 1959 |  | SPEK RIVER | EMBANKMENT | 7 | 270 | SIDE CHANNEL | 59 | 6 |  | IRRIGATION |  |  |  | 1987-05-19 | S | L | 1 | 2013-08-02 | A |  | 0
H200/55 |  | LAKENVLEI-ONDERSTE | 8 | H20C | 33 | 21 | 4.3 | 19 | 33 | 48.5 | CERES | 28 |  | CERES | WC | WC | 1980 |  | SPEK RIVER TRB. | EMBANKMENT | 8 | 780 | SIDE CHANNEL | 300 | 12.19 |  | IRRIGATION |  |  |  | 1988-11-23 | S | L | 1 | 2013-06-03 | A |  | 0
H200/61 |  | VALSCHGATKLOOF DAM | 8 | H20C | 33 | 19 | 3.7 | 19 | 38 | 13.6 | CERES | 40 |  | CERES | WC | WC | 1979 |  | SPEK RIVER | EMBANKMENT | 9 | 565 |  | 549 | 13.2 | 2.4 | IRRIGATION |  |  |  | 2013-01-02 | S | L | 1 | 2015-04-02 | A | 2015-03-13 | 1
H200/69 |  | PAD DAM | 8 | E22C | 33 | 18 | 8 | 19 | 38 | 31 | TULBAGH | 33 |  | CERES | WC | WC | 2015 |  | VALSCHGATKLOOF RIVIER | EMBANKMENT | 7.5 | 808 | OPEN CHANNEL | 945 | 32.6 |  | IRRIGATION |  |  |  | 2015-03-19 | S | L | 1 | 2004-09-08 | A |  | 0
H300/23 |  | POORT-SE-DAM | 8 | H30A | 33 | 54 | 47.5 | 20 | 24 | 12.9 | MONTAGU | 32 |  | MAONTAGU | WC | WC | 1970 |  | SCHEEPERSRUST RIVER | EMBANKMENT | 6 | 120 | OPEN CHANNEL | 55 | 3 |  | IRRIGATION |  |  |  | 1986-11-24 | S | L | 1 | 2013-07-30 | A |  | 0
H200/31 |  | MOSELLE-ROOI DAM | 8 | H20A | 33 | 25 | 55.7 | 19 | 42 | 53.8 | DE DOORNS | 7 |  |  | WC | WC | 1947 |  | - | EMBANKMENT | 5 | 3 | SIDE CHANNEL | 62 | 4 |  | IRRIGATION |  |  |  | 1986-12-01 | S | L | 1 | 1992-08-03 | A |  | 0
H500/15 |  | GROENLAND NO1 DAM | 8 | H50B | 33 | 54 | 35 | 20 | 11 | 12 | BONNIEVALE | 10 |  |  | WC | WC | 1997 |  | BOESMANS RIVER | EMBANKMENT | 8 | 200 | OPEN CHANNEL | 64 | 2 |  | IRRIGATION |  |  |  | 1997-07-22 | S | L | 1 | 1996-09-12 | A |  | 0
H401/52 |  | WILGERIVIER-GAWIES DAM | 8 | H40C | 33 | 40 | 27.3 | 19 | 37 | 18.2 | WORCESTER | 20 |  | WORCESTER | WC | WC | 1930 |  | TOONTJIES RIVER TR. | EMBANKMENT | 7 | 500 | OPEN CHANNEL | 230 | 3 |  | IRRIGATION |  |  |  | 1987-03-30 | S | L | 1 | 1992-04-27 | A |  | 0
H402/96 |  | SCHOONGESICHT DAM | 8 | H40J | 33 | 47 | 54.9 | 19 | 51 | 31.2 | ROBERTSON | 2 |  | ROBERTSON | WC | WC | 0 |  | SAND RIVER | EMBANKMENT | 9 | 267 |  | 65 | 0 |  | IRRIGATION |  |  |  | 2013-04-09 | S | L | 1 | 1996-09-25 | A |  | 0
H402/AA |  | DE HEUWEL DAM | 8 | H40L | 33 | 48 | 50 | 19 | 59 | 45 | ROBERTSON | 12 |  |  | WC | WC | 1998 |  | BREE RIVER TR. | EMBANKMENT | 12.2 | 230 | OPEN CHANNEL | 143 | 3 | 0.15 | IRRIGATION |  |  |  | 1998-11-10 | M | S | 1 | 1998-03-09 | A |  | 0
H402/AE |  | DEHOEK DAM | 8 | H40E | 33 | 53 | 0 | 19 | 23 | 0 | WORCESTER | 35 |  |  | WC | WC | 0 |  | HOEK RIVER | EMBANKMENT | 9 | 510 | OPEN CHANNEL | 160 | 3 |  | IRRIGATION |  |  |  | 1999-10-04 | S | L | 1 | 2005-02-21 | A |  | 0
H402/AJ |  | VIVIAN DAM | 8 | H40D | 33 | 54 | 0 | 19 | 26 | 0 | WORCESTER | 28 |  |  | WC | WC | 1965 |  | RIJESVLEISPRUIT | EMBANKMENT | 8 | 284 | OPEN CHANNEL | 95 | 3 |  | IRRIGATION |  |  |  | 2001-04-11 | S | L | 1 | 2005-02-16 | A |  | 0 | 2023-02-28
H402/91 |  | KLOOF DAM | 8 | H40E | 33 | 52 | 37 | 19 | 23 | 20 | WORCESTER | 35 |  | WORCESTER | WC | WC | 1995 |  | HOEKS RIVER TR. | EMBANKMENT | 11 | 120 | OPEN CHANNEL | 67 | 1 |  | IRRIGATION |  |  |  | 1995-09-04 | S | L | 1 | 1995-01-31 | A |  | 0
H500/14 |  | NOOITGEDACHT GROOT DAM | 8 | H50B | 33 | 56 | 30.5 | 20 | 14 | 46.9 | BONNIEVALE | 16 |  | SWELLENDAM | WC | WC | 1996 |  | BREE RIVER TR. | EMBANKMENT | 9 | 246 | OPEN CHANNEL | 75 | 0 |  | IRRIGATION |  |  |  | 2012-12-18 | S | L | 1 | 1994-12-06 | A |  | 0
H402/88 |  | LANG DAM | 8 | H40E | 33 | 52 | 46.2 | 19 | 23 | 17 | WORCESTER | 33 |  | WORCESTER | WC | WC | 1993 |  | HOEKS RIVER TR. | EMBANKMENT | 6 | 600 | OPEN CHANNEL | 86 | 4 |  | IRRIGATION |  |  |  | 1996-09-20 | S | L | 1 | 1993-04-22 | A |  | 0
H600/31 |  | OUWERF DAM | 8 | H60B | 34 | 1 | 3 | 19 | 6 | 55 | VILLIERSDORP | 20 |  | CALEDON | WC | WC | 1959 |  | RIVIERSONDEREND | EMBANKMENT | 8 | 1500 | SIDE CHANNEL | 990 | 21 |  | IRRIGATION |  |  |  | 1986-11-18 | S | L | 1 | 1988-03-24 | A |  | 0
H600/33 |  | QUEEN-ANNE-SE-LAAGTE DAM | 8 | H60C | 34 | 3 | 8 | 19 | 12 | 52 | VILLIERSDORP | 11 |  | CALEDON | WC | WC | 0 |  | RIVIERSONDEREND RIVER TR. | EMBANKMENT | 7 | 225 | SIDE CHANNEL | 60 | 2 |  | IRRIGATION |  |  |  | 1986-11-14 | S | L | 1 | 1991-10-11 | A |  | 0
H600/34 |  | QUEEN ANNE ROUND DAM | 8 | G40E | 34 | 3 | 6.7 | 19 | 12 | 20.5 | VILLIERSDORP | 11 |  |  | WC | WC | 1967 |  | RIVIERSONDEREND RIVER TR. | EMBANKMENT | 6 | 400 | NO SPILLWAY | 200 | 4 |  | IRRIGATION |  |  |  | 1986-11-14 | S | L | 1 | 1991-10-11 | A |  | 0
H600/36 |  | BOESMANSRUG DAM | 8 | H60B | 34 | 2 | 37 | 19 | 8 | 15 | VILLIERSDORP | 20 |  | CALEDON | WC | WC | 1992 |  | RIVIERSONDEREND RIVER TR. | EMBANKMENT | 9 | 1430 | OPEN CHANNEL | 640 | 12 |  | IRRIGATION |  |  |  | 1992-06-19 | S | L | 1 | 1988-03-24 | A | 1992-06-19 | 1
H600/38 |  | GOEDGEGUN-HUIS DAM | 8 | H60B | 34 | 4 | 14 | 19 | 6 | 57 | CALEDON | 16 |  | CALEDON | WC | WC | 1977 |  | WILDEVYEBOOMS RIVER TR. | EMBANKMENT | 5 | 120 | INFORMATION NOT AVAILABLE | 54 | 2 |  | IRRIGATION |  |  |  | 1987-06-24 | S | L | 1 | 1991-10-15 | A |  | 0
H600/44 |  | APIARY DAM | 8 | H60C | 33 | 54 | 5 | 19 | 18 | 5 | VILLIERSDORP | 18 |  | CALEDON | WC | WC | 1965 |  | ELANDS RIVER TR. | EMBANKMENT | 6 | 180 | OPEN CHANNEL & BY-WASH | 114 | 1 |  | IRRIGATION |  |  |  | 1987-07-14 | S | L | 1 | 1991-10-16 | A |  | 0
H500/13 |  | BUITENVERWAGTING DAM | 8 | H50B | 33 | 56 | 18 | 20 | 10 | 15 | BONNIEVALE | 7 |  | SWELLENDAM | WC | WC | 0 |  | TIERKLOOF RIVER/BREE RIVER TR. | EMBANKMENT | 10 | 450 | INFORMATION NOT AVAILABLE | 100 | 0 |  | IRRIGATION |  |  |  | 2016-01-05 | S | L | 1 | 1991-06-06 | A |  | 0
H402/61 |  | ONDER-NOREE DAM | 8 | H40H | 33 | 46 | 3 | 19 | 45 | 14 | ROBERTSON | 15 |  |  | WC | WC | 1940 | 2006 | VINK RIVER TR. | EMBANKMENT | 9 | 480 | OPEN CHANNEL | 153 | 4.4 | 0.4 | IRRIGATION |  |  |  | 1987-06-12 | S | L | 1 | 2013-09-12 | A | 2012-10-23 | 1
H401/56 |  | NUWERUS-ONDER DAM | 8 | H40C | 33 | 40 | 24.7 | 19 | 34 | 36.3 | WORCESTER | 12 |  | WORCESTER | WC | WC | 1960 |  | NUY RIVER TR. | EMBANKMENT | 8 | 900 | OPEN CHANNEL | 100 | 10 |  | IRRIGATION |  |  |  | 1987-03-30 | S | L | 1 | 1991-10-11 | A |  | 0
H401/57 |  | MEMELBO-DAM | 8 | H40C | 33 | 40 | 29.2 | 19 | 33 | 59.6 | WORCESTER | 12 |  |  | WC | WC | 1960 |  | NUY RIVER TR. | EMBANKMENT | 7 | 1080 | INFORMATION NOT AVAILABLE | 230 | 7 |  | IRRIGATION |  |  |  | 1987-07-17 | S | L | 1 | 1989-12-19 | A |  | 0
H401/58 |  | GOLIATSVLEI DAM | 8 | H40C | 33 | 41 | 42.6 | 19 | 33 | 35.4 | WORCESTER | 13 |  |  | WC | WC | 1965 |  | NUY RIVER TR. | EMBANKMENT | 10 | 350 | OPEN CHANNEL | 1500 | 7 |  | IRRIGATION |  |  |  | 1987-07-17 | S | L | 1 | 2020-02-06 | A |  | 0
H401/63 |  | ROOIWAL DAM | 8 | H40C | 33 | 38 | 1 | 19 | 32 | 22 | WORCESTER | 14 |  | WORCESTER | WC | WC | 1989 |  | HEX RIVER | EMBANKMENT | 6 | 274 | OPEN CHANNEL | 65 | 3 |  | IRRIGATION |  |  |  | 1990-01-22 | S | L | 1 | 1988-08-10 | A |  | 0
H401/65 |  | JAKKALSVLEI GROOT DAM | 8 | H40B | 33 | 39 | 52 | 19 | 49 | 44.7 | MONTAGU | 38 |  | MONTAGU | WC | WC | 1991 |  | JAKKALSVLEI SPRUIT | EMBANKMENT | 11.5 | 260 | SIDE CHANNEL | 126 | 3.4 | 0.6 | IRRIGATION |  |  |  | 1992-09-29 | S | L | 1 | 1991-11-01 | A | 2004-11-25 | 1
H402/93 |  | KLIPBOSLAAGTE DAM | 8 | H40L | 33 | 49 | 27 | 19 | 56 | 38.6 | ROBERTSON | 6 |  | ROBERTSON | WC | WC | 1996 |  | BREE RIVER TR. | EMBANKMENT | 8 | 294 | OPEN CHANNEL | 122 | 4 |  | IRRIGATION |  |  |  | 1996-12-09 | S | L | 1 | 1995-06-07 | A |  | 0
H402/60 |  | BO-EIKE DAM | 8 | H40H | 33 | 45 | 57.9 | 19 | 45 | 56.9 | ROBERTSON | 17 |  | ROBERTSON | WC | WC | 1982 |  | NOREE RIVER | EMBANKMENT | 11 | 270 | OPEN CHANNEL | 227 | 5 |  | IRRIGATION |  |  |  | 1987-06-12 | S | L | 1 | 1989-05-29 | A |  | 0
H101/BB |  | PLAISANTE DAM | 8 | H10F | 33 | 27 | 16 | 19 | 13 | 37 | WOLSELEY | 0 |  | TULBAGH | WC | WC | 1993 |  | BREE RIVER TR. | EMBANKMENT | 11 | 500 | OPEN CHANNEL | 161 | 3 |  | IRRIGATION |  |  |  | 1993-08-27 | S | L | 1 | 1992-10-08 | A |  | 0
H402/64 |  | JASONSKLOOF-HOOF DAM | 8 | H40E | 33 | 54 | 18.3 | 19 | 21 | 39.1 | VILLIERSDORP | 13 |  | WORCESTER | WC | WC | 0 |  | RATEL RIVER TR. | EMBANKMENT | 6 | 390 | OGEE SPILLWAY | 120 | 2 |  | IRRIGATION |  |  |  | 1987-08-14 | S | L | 1 | 1991-11-29 | A |  | 0 | 2015-10-30
H402/65 |  | MORGENSTOND-GROOT DAM | 8 | H50A | 33 | 56 | 17 | 20 | 1 | 33 | BONNIEVALE | 12 |  |  | WC | WC | 1967 |  | BREE RIVER TR. | EMBANKMENT | 7 | 480 | SIDE CHANNEL | 135 | 4 |  | IRRIGATION |  |  |  | 1987-11-19 | S | L | 1 | 1991-06-25 | A |  | 0
H402/69 | 26675 | BRANDVLEI KWEEKKRAAL TOP DAM | 8 | H40E | 33 | 49 | 28 | 19 | 23 | 2 | WORCHESTER | 25 |  | WORCESTER | GT | WC | 1982 |  | MODDER RIVER TR | EMBANKMENT | 6.8 | 600 | OPEN CHANNEL | 133 | 4.27 |  | IRRIGATION |  |  |  | 1988-04-27 | S | L | 1 | 1988-12-12 | S |  | 0
H402/76 |  | VREDENHOF-BO DAM | 8 | H40K | 33 | 56 | 29 | 19 | 51 | 23 | MCGREGOR | 4 |  | ROBERTSON | WC | WC | 1991 |  | KEISERS RIVER TR. | EMBANKMENT | 10 | 260 | SIDE CHANNEL | 241 | 3 |  | IRRIGATION |  |  |  | 1992-07-16 | S | L | 1 | 1990-09-07 | A |  | 0
H402/78 | 20405 | VOLSTRUIS DAM | 8 | H40G | 33 | 54 | 31.4 | 19 | 41 | 29.9 | ROBERTSON | 22 |  | ROBERTSON | WC | WC | 1991 |  | POESJENELS RIVER DREINEER | EMBANKMENT | 11 | 300 | OPEN CHANNEL | 163 | 4 |  | IRRIGATION |  |  |  | 1992-04-01 | S | L | 1 | 1991-07-17 | A |  | 0
H402/84 |  | PEERBOOM DAM | 8 | H40H | 33 | 44 | 21.9 | 19 | 47 | 57.9 | ROBERTSON | 22 |  | ROBERTSON | WC | WC | 1993 |  | NOREE RIVER TR. | EMBANKMENT | 8 | 250 | OPEN CHANNEL | 60 | 2 |  | IRRIGATION |  |  |  | 1993-08-17 | S | L | 1 | 1992-10-07 | A |  | 0
H402/56 |  | STETTYN NO.4-DAM | 8 | H40E | 33 | 52 | 58.6 | 19 | 21 | 38 | VILLIERSDORP | 14 |  |  | WC | WC | 1951 |  | KLIP RIVER TR. | EMBANKMENT | 7 | 250 | OPEN CHANNEL | 60 | 2 |  | IRRIGATION |  |  |  | 1987-03-12 | S | L | 1 | 1992-02-11 | A |  | 0
U201/BE |  | ROLDAN DAM | 4 | U20A | 29 | 34 | 33.6 | 29 | 55 | 31.6 | MPENDLE | 12 |  |  | KN | KN | 1970 |  | FURTH STREAM TR. | EMBANKMENT | 6 | 100 | SIDE CHANNEL | 60 | 3 |  | IRRIGATION |  |  |  | 1989-11-22 | S | L | 1 | 1991-01-02 | A |  | 0
U201/BX |  | WILLOWSTREAM DAM | 4 | U20B | 29 | 21 | 25.9 | 30 | 2 | 16.7 | NOTTINGHAM ROAD | 7 |  | LIONS RIVER | KN | KN | 1975 |  | EMPOFANA RIVER TR. | EMBANKMENT | 9 | 110 | SIDE CHANNEL | 117 | 5 |  | IRRIGATION |  |  |  | 1991-03-10 | S | L | 1 | 1992-01-02 | A |  | 0
U201/BW |  | SPURWING DAM | 4 | U20B | 29 | 19 | 12.7 | 30 | 4 | 36.9 | NOTTINGHAM RD | 9 |  | LIONS RIVER | KN | KN | 1990 |  | - | EMBANKMENT | 6 | 150 | SIDE CHANNEL | 65 | 3 |  | IRRIGATION |  |  |  | 1991-03-07 | S | L | 1 | 1991-10-14 | A |  | 0
U201/BV |  | MANSFIELD DAM | 4 | U20D | 29 | 17 | 9.6 | 30 | 5 | 12.3 | NOTTINGHAM ROAD | 12 |  | LIONS RIVER | KN | KN | 0 |  | KARKLOOF RIVER TR. | EMBANKMENT | 10 | 150 | SIDE CHANNEL | 158 | 4 |  | IRRIGATION |  |  |  | 1991-03-07 | S | L | 1 | 1991-10-14 | A |  | 0
U201/BU |  | BLAIRMORE DAM NO.3 | 4 | U20D | 29 | 20 | 7 | 30 | 8 | 23.9 | NOTTINGHAM ROAD | 15 |  | LIONS RIVER | KN | KN | 1964 |  | KUSANE RIVER TR. | EMBANKMENT | 8 | 170 | SIDE CHANNEL | 245 | 8 |  | IRRIGATION |  |  |  | 1991-03-08 | S | L | 1 | 1991-10-14 | A |  | 0
U201/BT |  | BLAIRMORE DAM NO.2 | 4 | U20D | 29 | 20 | 51.6 | 30 | 8 | 47.9 | NOTTINGHAM ROAD | 15 |  | LIONS RIVER | KN | KN | 1975 |  | KUSANE RIVER TR. | EMBANKMENT | 8 | 190 | SIDE CHANNEL | 110 | 3 |  | IRRIGATION |  |  |  | 1991-03-08 | S | L | 1 | 1992-02-11 | A |  | 0
U201/BS |  | BLAIRMORE DAM NO.1 | 4 | U20D | 29 | 20 | 48.5 | 30 | 8 | 32.7 | NOTTINGHAM ROAD | 15 |  | LIONS RIVER | KN | KN | 1966 |  | KUSANE RIVER TR. | EMBANKMENT | 7 | 180 | SIDE CHANNEL | 82 | 2.4 |  | IRRIGATION |  |  |  | 1991-03-08 | S | L | 1 | 1992-02-11 | A |  | 0
U201/BR |  | HARDINGSDALE DAM | 4 | U20G | 29 | 30 | 53.2 | 30 | 23 | 22.1 | PIETERMARITZBURG | 8 |  | PIETERMARITZBURG | KN | KN | 0 |  | - | EMBANKMENT | 10 | 0 | OPEN CHANNEL | 80 | 0 |  | IRRIGATION |  |  |  | 2016-01-18 | S | L | 1 | 1991-03-01 | A |  | 0
U201/BP |  | SOUTHDOWN DAM2 | 4 | U20B | 29 | 26 | 24.1 | 29 | 59 | 19 | NOTTINGHAM ROAD | 10 |  | LIONS RIVER | KN | KN | 2002 |  | - | EMBANKMENT | 6.5 | 220 | SIDE CHANNEL | 180 | 12 |  | IRRIGATION |  |  |  | 2003-10-08 | S | L | 1 | 1991-03-01 | A |  | 0
U201/BN |  | SNAKEHILL DAM | 4 | U20B | 29 | 26 | 41.8 | 29 | 56 | 38.8 | NOTTINGHAM ROAD | 15 |  | LIONS RIVER | KN | KN | 1990 |  | ELAND RIVER | EMBANKMENT | 7 | 0 | SIDE CHANNEL | 90 | 4 |  | IRRIGATION |  |  |  | 2016-01-18 | S | L | 1 | 1990-11-14 | A |  | 0
U201/BM |  | CLARIDGE DAM | 4 | U20G | 29 | 31 | 43.6 | 30 | 23 | 6.7 | PIETERMARITZBURG | 7 |  | PIETERMARITZBURG | KN | KN | 1990 |  | UMGENI RIVER TR. | EMBANKMENT | 11 | 140 | OPEN CHANNEL | 115 | 2 |  | IRRIGATION |  |  |  | 1990-08-27 | S | L | 1 | 1990-05-23 | A |  | 0
U201/BL |  | KIMBER BIG DAM | 4 | U20A | 29 | 33 | 39.6 | 29 | 54 | 57.1 | IMPENDLE | 12 |  | IMPENDLE | KN | KN | 1949 |  | FURTH STREAM TR. | EMBANKMENT | 8 | 150 | SIDE CHANNEL | 660 | 25 |  | IRRIGATION |  |  |  | 1989-08-28 | S | L | 1 | 1992-01-02 | A |  | 0
U201/BJ |  | PEATTIE'S LAKESIDE RESORT BOTTOM DAM | 4 | U20E | 29 | 25 | 55.9 | 30 | 21 | 18.8 | PIETERMARITZBURG | 25 |  | LIONS RIVER | KN | KN | 1970 |  | - | EMBANKMENT | 5 | 480 | SIDE CHANNEL | 387 | 13 |  | IRRIGATION |  |  |  | 1989-09-15 | S | L | 1 | 1990-01-12 | A |  | 0
U201/BI |  | BELLWOOD DAM | 4 | U20B | 29 | 23 | 0.4 | 30 | 0 | 12.5 | NOTTINGHAM ROAD | 4 |  | LIONS RIVER | KN | KN | 1982 |  | EMPOFANA RIVER TR. | EMBANKMENT | 9 | 185 | SIDE CHANNEL | 170 | 6 |  | IRRIGATION |  |  |  | 1989-09-12 | S | L | 1 | 1991-10-14 | A |  | 0
U202/79 | 7960 | RIETSPRUIT DAM | 4 | U20G | 29 | 31 | 20 | 30 | 30 | 13 | PIETERMARITZBURG | 20 |  | PIETERMARITZBURG | KN | KN | 1990 |  | RIET SPRUIT | EMBANKMENT | 9 | 200 | OPEN CHANNEL | 150 | 5.3 |  | IRRIGATION |  |  |  | 1990-11-20 | S | L | 1 | 1990-07-18 | A |  | 0
U201/AV |  | MACKENZIE DAM NO.1 | 4 | U20D | 29 | 22 | 1.1 | 30 | 17 | 49.7 | HOWICK | 15 |  | LIONS RIVER | KN | KN | 0 |  | KARKLOOF RIVER TR. | EMBANKMENT | 8 | 100 | SIDE CHANNEL | 120 | 3 |  | IRRIGATION |  |  |  | 1989-09-15 | S | L | 1 | 1989-12-28 | A |  | 0
U201/AN |  | HOPEWELL DAM | 4 | U20B | 29 | 24 | 47.5 | 30 | 0 | 40.2 | NOTTINGHAM ROAD | 6 |  | LIONS RIVER | KN | KN | 1985 |  | LIONS BUSH STREAM | EMBANKMENT | 5 | 300 | SIDE CHANNEL | 1800 | 100 |  | IRRIGATION |  |  |  | 1989-07-25 | S | L | 1 | 1991-10-14 | A |  | 0
U201/AP |  | SHAWSFLATS DAM | 4 | U20D | 29 | 24 | 31.9 | 30 | 11 | 52.5 | HOWICK | 10 |  | LIONS RIVER | KN | KN | 1983 |  | KUSANE RIVER TR. | EMBANKMENT | 7 | 130 | SIDE CHANNEL | 77 | 7 |  | IRRIGATION |  |  |  | 1989-08-14 | S | L | 1 | 1991-01-02 | A |  | 0
U201/AQ |  | MOOIGEPIERD DAM | 4 | U20E | 29 | 23 | 46.5 | 30 | 17 | 53.5 | HOWICK | 0 |  | LIONS RIVER | KN | KN | 1987 |  | KARKLOOF RIVER TR. | EMBANKMENT | 11 | 110 | SIDE CHANNEL | 65 | 2 |  | IRRIGATION |  |  |  | 1989-08-15 | S | L | 1 | 1989-12-28 | A |  | 0
U201/AR |  | POPLAR DAM | 4 | U20E | 29 | 26 | 43 | 30 | 16 | 34.2 | HOWICK | 6 |  | LIONS RIVER | KN | KN | 1970 |  | KARKLOOF RIVER TR. | EMBANKMENT | 11 | 120 | SIDE CHANNEL | 85 | 2.3 |  | IRRIGATION |  |  |  | 1989-08-15 | S | L | 1 | 1991-01-02 | A |  | 0
U201/AS |  | LOSKOP FARM DAM | 4 | U20D | 29 | 22 | 17.6 | 30 | 15 | 42.2 | HOWICK | 13 |  | LIONS RIVER | KN | KN | 1969 |  | KUSANE RIVER | EMBANKMENT | 8 | 75 | SIDE CHANNEL | 63 | 2 |  | IRRIGATION |  |  |  | 1989-08-16 | S | L | 1 | 1989-12-28 | A |  | 0
U201/BH |  | SABI DAM | 4 | U20D | 29 | 19 | 35.3 | 30 | 8 | 4.7 | HOWICK | 18 |  | LIONS RIVER | KN | KN | 1975 |  | KUSANE RIVER TR. | EMBANKMENT | 6 | 100 | SIDE CHANNEL | 50 | 3 |  | IRRIGATION |  |  |  | 1988-11-08 | S | L | 1 | 1991-01-02 | A |  | 0
U201/AU |  | TWEEBEEN DAM | 4 | U20E | 29 | 26 | 51.8 | 30 | 16 | 29.2 | HOWICK | 6 |  | LIONS RIVER | KN | KN | 1983 |  | KARKLOOF RIVER TR. | EMBANKMENT | 8 | 155 | SIDE CHANNEL | 68 | 2 |  | IRRIGATION |  |  |  | 1989-08-15 | S | L | 1 | 1991-01-02 | A |  | 0
U201/BF |  | HASTINGS DAM | 4 | U10G | 29 | 35 | 11.9 | 29 | 56 | 11.2 | IMPENDLE | 17 |  |  | KN | KN | 0 |  | ELANDS RIVER TR. | EMBANKMENT | 7 | 80 | SIDE CHANNEL | 190 | 8 |  | IRRIGATION |  |  |  | 1989-09-27 | S | L | 1 | 1989-12-28 | A |  | 0
U201/AW |  | BIG RED DAM | 4 | U20E | 29 | 26 | 50.8 | 30 | 16 | 45.2 | HOWICK | 6 |  | LIONS RIVER | KN | KN | 1983 |  | KARKLOOF RIVER TR. | EMBANKMENT | 9 | 190 | SIDE CHANNEL | 295 | 5 |  | IRRIGATION |  |  |  | 1989-08-15 | S | L | 1 | 1991-01-02 | A |  | 0
U201/AX |  | ALDORA DAM | 4 | U20B | 29 | 27 | 52.5 | 29 | 53 | 51.7 | NOTTINGHAM ROAD | 15 |  | LIONS RIVER | KN | KN | 0 |  | - | EMBANKMENT | 9 | 350 | SIDE CHANNEL | 120 | 8 |  | IRRIGATION |  |  |  | 1989-09-20 | S | L | 1 | 1989-12-28 | A |  | 0
U201/BA |  | FURTH DAM | 4 | U20A | 29 | 33 | 38 | 29 | 50 | 36 | IMPENDLE | 12 |  |  | KN | KN | 1971 |  | FURTH STREAM TR. | EMBANKMENT | 8 | 60 | SIDE CHANNEL | 53 | 2 |  | IRRIGATION |  |  |  | 1989-09-25 | S | L | 1 | 1989-12-28 | A |  | 0
U201/BC |  | INHLUZANI SMALL DAM | 4 | U20A | 29 | 33 | 45.4 | 29 | 56 | 12.1 | MPENDLE | 12 |  | MPENDLE | KN | KN | 0 |  | FURTH STREAM TR. | EMBANKMENT | 5 | 100 | SIDE CHANNEL | 50 | 3 |  | IRRIGATION |  |  |  | 1989-09-25 | S | L | 1 | 1989-12-28 | A |  | 0
U201/BD |  | CARIADVACH DAM | 4 | U20A | 29 | 34 | 34.1 | 29 | 55 | 0.9 | IMPENDLE | 12 |  | MPENDLE | KN | KN | 1970 |  | FURTH STREAM | EMBANKMENT | 6 | 120 | SIDE CHANNEL | 50 | 3 |  | IRRIGATION |  |  |  | 1989-11-22 | S | L | 1 | 1990-01-12 | A |  | 0
U201/CG |  | TWINS DAM | 4 | U20E | 29 | 33 | 25.8 | 30 | 15 | 18 | HILTON | 6 |  | LIONS RIVER | KN | KN | 1968 |  | RIETSPRUIT | EMBANKMENT | 9 | 295 | OPEN CHANNEL | 80 | 6 |  | IRRIGATION |  |  |  | 1993-02-05 | S | L | 1 | 1993-04-07 | A |  | 0
U201/AT |  | BARTERSFIELD DAM NO.1 | 4 | U20E | 29 | 24 | 2.3 | 30 | 17 | 52.4 | HOWICK | 15 |  | LIONS RIVER | KN | KN | 1981 |  | KARKLOOF RIVER TR. | EMBANKMENT | 10 | 190 | SIDE CHANNEL | 159 | 4 |  | IRRIGATION |  |  |  | 1989-08-15 | S | L | 1 | 1989-12-28 | A |  | 0
U202/68 |  | DAIRY DAM | 4 | U20G | 29 | 33 | 32.1 | 30 | 31 | 7.8 | PIETERMARITZBURG | 15 |  | PIETERMARITZBURG | KN | KN | 0 |  | UMGENI RIVER TR. | EMBANKMENT | 5 | 75 | SIDE CHANNEL | 60 | 3 |  | IRRIGATION |  |  |  | 1989-11-22 | S | L | 1 | 1990-01-12 | A |  | 0
U201/CD |  | VLAKSPRUIT DAM | 4 | U20B | 29 | 25 | 23.6 | 31 | 10 | 53.6 | SHAKASKRAAL | 3 |  | LIONS RIVER | KN | KN | 1993 |  | VLAKSPRUIT | EMBANKMENT | 11 | 180 | SIDE CHANNEL | 130 | 4 |  | IRRIGATION |  |  |  | 2000-03-15 | S | L | 1 | 1992-08-06 | A |  | 0
U202/60 |  | JAHILE DAM NO.3 | 4 | U20G | 29 | 32 | 55.8 | 30 | 30 | 30.9 | PIETERMARITZBURG | 25 |  | PIETERMARITZBURG | KN | KN | 1981 | 1990 | - | EMBANKMENT | 11.9 | 100 | OPEN CHANNEL | 55 | 0.2 |  | IRRIGATION |  |  |  | 1988-03-21 | S | L | 1 | 1988-04-14 | A |  | 0
U202/61 | 18850 | SUNNYVALE DAM | 4 | U20G | 29 | 32 | 7.7 | 30 | 29 | 38.5 | PIETERMARITZBURG | 15 |  | FT | KN | KN | 1960 |  | RIET SPRUIT | EMBANKMENT | 8 | 100 | FREE FALL (STRAIGHT DROP) | 55 | 12 |  | IRRIGATION |  |  |  | 1987-07-22 | S | L | 1 | 1988-05-05 | A |  | 0
U202/62 |  | OAKVILLA LOWER DAM | 4 | U20F | 29 | 16 | 50.8 | 30 | 32 | 18.8 | NEW HANOVER | 10 |  | FT | KN | KN | 1980 |  | ELAND SPRUIT TR. | EMBANKMENT | 8 | 200 | SIDE CHANNEL | 100 | 4 |  | IRRIGATION |  |  |  | 1987-08-28 | S | L | 1 | 1989-12-28 | A |  | 0
U202/63 |  | OAKVILLA UPPER DAM | 4 | U40C | 29 | 16 | 28.2 | 30 | 32 | 54.5 | NEW HANOVER | 10 |  | NEW HANOVER | KN | KN | 1980 |  | ELAND SPRUIT TR. | EMBANKMENT | 9 | 190 | SIDE CHANNEL | 150 | 5 |  | IRRIGATION |  |  |  | 1987-08-28 | S | L | 1 | 1990-10-31 | A |  | 0
U202/51 |  | WINDYHILL DAM | 4 | U20G | 29 | 28 | 35.2 | 30 | 32 | 52.6 | WARTBURG | 6 |  | NEW HANOVER | KN | KN | 1976 |  | NHLAMBAMASOKA RIVER TR. | EMBANKMENT | 9 | 200 | OPEN CHANNEL | 54 | 2 |  | IRRIGATION |  |  |  | 1986-11-19 | S | L | 1 | 1991-06-28 | A |  | 0
U202/67 |  | AASVOGELKRANS MIDDLE DAM | 4 | U20G | 29 | 33 | 52.8 | 30 | 30 | 38.5 | PIETERMARITZBURG | 18 |  | PIETERMARITZBURG | KN | KN | 1986 |  | UMGENI RIVER TR. | EMBANKMENT | 10 | 110 | SIDE CHANNEL | 80 | 4 |  | IRRIGATION |  |  |  | 1988-12-28 | S | L | 1 | 1990-02-16 | A |  | 0
U202/49 |  | SPRINGVALLEY DAM | 4 | U20G | 29 | 28 | 14.6 | 30 | 32 | 46.1 | WARTBURG | 6 |  | NEW HANOVER | KN | KN | 1983 |  | NHLAMBAMASOKA RIVER TR. | EMBANKMENT | 7 | 240 | OPEN CHANNEL | 167 | 5 |  | IRRIGATION |  |  |  | 1986-11-19 | S | L | 1 | 1991-06-28 | A |  | 0
U202/72 |  | NEWINGTON DAM | 4 | U20F | 29 | 20 | 57.4 | 30 | 25 | 47.9 | CRAMMOND | 7 |  | NEW HANOVER | KN | KN | 0 |  | MPOLWENI RIVER | EMBANKMENT | 6 | 300 | SIDE CHANNEL | 230 | 15.45 |  | IRRIGATION |  |  |  | 1989-08-15 | S | L | 1 | 1989-12-28 | A |  | 0
U202/73 |  | EVERGREEN DAM | 4 | U20F | 29 | 16 | 50.1 | 30 | 21 | 31.3 | HOWICK | 25 |  | LIONS RIVER | KN | KN | 0 |  | MSHWATI RIVER TR. | EMBANKMENT | 10 | 150 | SIDE CHANNEL | 147 | 4 |  | IRRIGATION |  |  |  | 1989-08-16 | S | L | 1 | 1989-12-28 | A |  | 0
U202/74 |  | LAUGHTER DAM | 4 | U20F | 29 | 17 | 18.93 | 30 | 21 | 40.82 | HOWICK | 25 |  | LIONS RIVER | KN | KN | 0 |  | MSHWATI RIVER TR. | EMBANKMENT | 7 | 90 | SIDE CHANNEL | 67 | 2 |  | IRRIGATION |  |  |  | 1989-08-16 | S | L | 1 | 1989-12-28 | A |  | 0
U202/75 |  | PATERIC DAM | 4 | U20F | 29 | 17 | 30.54 | 30 | 21 | 31.72 | HOWICK | 25 |  | LIONS RIVER | KN | KN | 0 |  | MSHWITI RIVER TR. | EMBANKMENT | 9 | 100 | SIDE CHANNEL | 60 | 1 |  | IRRIGATION |  |  |  | 1989-08-16 | S | L | 1 | 1989-12-28 | A |  | 0
U202/76 |  | RAINBOW DAM | 4 | U20F | 29 | 17 | 21.47 | 30 | 21 | 43.39 | HOWICK | 25 |  | LIIONS RIVER | KN | KN | 0 |  | MSHWATI RIVER TR. | EMBANKMENT | 10 | 70 | SIDE CHANNEL | 50 | 1 |  | IRRIGATION |  |  |  | 1989-08-16 | S | L | 1 | 1989-12-28 | A |  | 0
Q410/06 |  | QANDA DAM | 7 | Q41A | 32 | 18 | 10.3 | 26 | 23 | 41 | TARKASTAD | 50 |  | TARKASTAD | EC | EC | 1968 |  | TARKA RIVER TR. | EMBANKMENT | 8 | 200 | OPEN CHANNEL | 61 | 3 |  | IRRIGATION |  |  |  | 1986-12-01 | S | L | 1 | 1992-01-02 | A |  | 0
U202/66 |  | AASVOGELKRANS TOP DAM | 4 | U20G | 29 | 34 | 0.1 | 30 | 30 | 18.9 | PIETERMARITZBURG | 18 |  | PIETERMARITZBURG | KN | KN | 1986 |  | UMGENI RIVER TR. | EMBANKMENT | 10 | 150 | OPEN CHANNEL | 106 | 4 |  | IRRIGATION |  |  |  | 1988-12-28 | S | L | 1 | 1990-02-16 | A |  | 0
U201/CW | 9910 | BOSCH HOEK MAIN DAM | 4 | U20B | 29 | 21 | 47 | 30 | 5 | 2.3 | HOWICK | 15 |  | HOWICK | KN | KN | 1972 |  | NDIZA RIVER TR | EMBANKMENT | 7 | 182 | INFORMATION NOT AVAILABLE | 86 | 4.5 |  | IRRIGATION |  |  |  | 2004-10-11 | S | L | 1 | 2004-11-25 | A |  | 0
U201/AJ |  | BLUE CRANE DAM | 4 | U20B | 29 | 19 | 48 | 30 | 4 | 41.2 | HOWICK | 20 |  | LIONS RIVER | KN | KN | 1970 |  | INDEZI RIVER | EMBANKMENT | 6 | 180 | SIDE CHANNEL | 140 | 5.3 |  | IRRIGATION |  |  |  | 1989-07-19 | S | L | 1 | 1990-12-31 | A |  | 0
U201/CH |  | THORNHILL DAM | 4 | U20G | 29 | 29 | 19.8 | 30 | 24 | 7.6 | PIETERMARITZBURG | 17 |  | PIETERMARITZBURG | KN | KN | 1993 |  | UMGENI RIVER TR. | EMBANKMENT | 10 | 171 | SIDE CHANNEL | 96 | 4 |  | IRRIGATION |  |  |  | 1994-01-12 | S | L | 1 | 1993-05-10 | A |  | 0
U201/CI | 52450 | MAINCOTSWOLD DAM | 4 | U20B | 29 | 26 | 49.2 | 29 | 57 | 10.4 | FORT NOTTINGHAM | 16 |  | FS | KN | KN | 1993 |  |  | EMBANKMENT | 6 | 260 | BY-WASH | 233 | 9.9 |  | IRRIGATION |  |  |  | 1998-08-27 | S | L | 1 | 1993-05-19 | A |  | 0
U201/CK |  | MOUNT ASHLEY FARMS DAM | 4 | U20C | 29 | 32 | 55.3 | 30 | 6 | 7.7 | HOWICK | 24 |  | LIONS RIVER | WC | KN | 1995 |  | KWAGQISHI RIVER | EMBANKMENT | 7 | 110 | OPEN CHANNEL | 90 | 7 |  | IRRIGATION |  |  |  | 1998-08-24 | S | L | 1 | 1994-03-30 | A |  | 0
U201/CL | 5200 | CALABENI DAM | 4 | U20A | 29 | 32 | 25.6 | 29 | 53 | 56.4 | IMPENDLE | 10 |  | IMPENDLE | KN | KN | 1995 |  | FURTH STREAM | EMBANKMENT | 7 | 150 | SIDE CHANNEL | 120 | 0 |  | IRRIGATION |  |  |  | 1998-09-01 | S | L | 1 | 1994-05-17 | A |  | 0
U202/54 |  | DOORNKOP DAM NO2 | 4 | U20F | 29 | 23 | 45.1 | 30 | 33 | 24.7 | WARTBURG | 3 |  | NEW HANOVER | KN | KN | 1983 |  | MARTIEN SPRUIT | EMBANKMENT | 11.9 | 117 | SIDE CHANNEL | 100 | 9 |  | IRRIGATION |  |  |  | 1986-11-18 | S | L | 1 | 1988-05-05 | A |  | 0
U201/CQ |  | WHINSTONE DAM | 4 | U20D | 29 | 19 | 32.2 | 30 | 6 | 45.7 | HOWICK | 24 |  | HOWICK | KN | KN | 2000 |  | KUSANE RIVER TR | EMBANKMENT | 7.5 | 100 | OPEN CHANNEL | 165 | 4 |  | FISHERIES |  |  |  | 2002-08-14 | S | L | 1 | 1998-03-23 | O |  | 0
U201/CF |  | MOOLMAN DAM | 4 | U20E | 29 | 32 | 49.8 | 30 | 16 | 25.9 | HILTON | 6 |  | LIONS RIVER | KN | KN | 1974 |  | RIETSPRUIT TR. | EMBANKMENT | 5 | 175 | OPEN CHANNEL | 72 | 7 |  | IRRIGATION |  |  |  | 1993-02-05 | S | L | 1 | 1993-04-07 | S |  | 0
U202/41 | 9985 | RIETSPRUIT DAM NO1 | 4 | U20G | 29 | 31 | 57.1 | 30 | 28 | 24.9 | PIETERMARITZBURG | 15 |  | FT | KN | KN | 1960 |  | RIET SPRUIT | EMBANKMENT | 8 | 100 | FREE FALL (STRAIGHT DROP) | 55 | 1 |  | IRRIGATION |  |  |  | 1987-07-22 | S | L | 1 | 1988-05-11 | A |  | 0
U202/43 |  | IKHAMANZI DAM 1 | 4 | U40C | 29 | 16 | 32.7 | 30 | 34 | 40.6 | DALTON | 9.8 |  | FT | KN | KN | 1983 |  | KHAMANZI RIVER TR. | EMBANKMENT | 11 | 130 | SIDE CHANNEL | 160 | 5.1 |  | IRRIGATION |  |  |  | 1986-11-24 | S | L | 1 | 1988-05-13 | A |  | 0
U202/44 |  | KLIPDRIFT DAM | 4 | U20F | 29 | 25 | 14.2 | 30 | 34 | 56.4 | WARTBURG | 1 |  | NEW HANOVER | KN | KN | 1985 |  | MARTINS RIVER | EMBANKMENT | 10 | 172 | SIDE CHANNEL | 60 | 3 |  | IRRIGATION |  |  |  | 1986-11-20 | S | L | 1 | 1988-05-11 | A |  | 0
U202/46 |  | MKABELO DAM NO1 | 4 | U20G | 29 | 28 | 6.9 | 30 | 36 | 9.6 | PIETERMARITZBURG | 40 |  | NEW HANOVER | KN | KN | 1982 |  | MKABELA RIVER | EMBANKMENT | 11 | 155 | SIDE CHANNEL | 250 | 16 |  | IRRIGATION |  |  |  | 1986-11-12 | S | L | 1 | 1988-05-05 | A |  | 0
U202/47 |  | VALLEY DAM | 4 | U20G | 29 | 28 | 10.7 | 30 | 30 | 9.6 | WARTBURG | 8 |  | NEW HANOVER | KN | KN | 1986 |  | UMGENI RIVER TR. | EMBANKMENT | 10 | 125 | SIDE CHANNEL | 145 | 5 |  | IRRIGATION |  |  |  | 1986-10-17 | S | L | 1 | 1988-03-24 | A |  | 0
U202/48 |  | MKABELO DAM NO2 | 4 | U20G | 29 | 27 | 37.4 | 30 | 38 | 30.1 | PIETERMARITZBURG | 40 |  | NEW HANOVER | KN | KN | 1952 |  | MKABELO RIVER TR. | EMBANKMENT | 11 | 120 | CONDUIT / TUNNEL | 50 | 1 |  | MUNICIPAL USE & INDUSTRIAL USE |  |  |  | 1986-11-12 | S | L | 1 | 1988-05-05 | A |  | 0
U201/CP |  | RIETVALLI DAM | 4 | U20B | 29 | 25 | 30.9 | 30 | 7 | 49.7 | HOWICK | 11 |  | LIONS RIVER | KN | KN | 1985 |  | LIONS RIVER TR. | EMBANKMENT | 11 | 80 | SIDE CHANNEL | 87 | 1 |  | INFORMATION NOT AVAILABLE |  |  |  | 1996-02-16 | S | L | 1 | 1996-05-24 | A |  | 0
U201/49 |  | ARLINGTON DAM NO3 | 4 | U20D | 29 | 18 | 28.5 | 30 | 5 | 49.5 | HOWICK | 16 |  | LIONS RIVER | KN | KN | 1986 |  | KUSANE RIVER | EMBANKMENT | 9 | 30 | SIDE CHANNEL | 55 | 2 |  | IRRIGATION |  |  |  | 1986-11-20 | S | L | 1 | 1988-01-14 | A |  | 0
U201/58 |  | LYNDHURST LAKE | 4 | U20A | 29 | 28 | 41.5 | 29 | 51 | 33.1 | NOTTINGHAM ROAD | 26 |  | LIONS RIVER | KN | KN | 1969 |  | UMGENI RIVER | EMBANKMENT | 6 | 160 | NO SPILLWAY | 2040 | 84 |  | RECREATION |  |  |  | 1986-12-09 | S | L | 1 | 1988-12-14 | A |  | 0
U201/41 |  | DRY MOUNTAIN DAM | 4 | U20E | 29 | 28 | 42.1 | 30 | 15 | 23.3 | HOWICK | 2 |  | LIONS RIVER | KN | KN | 1970 |  | - | EMBANKMENT | 8 | 70 | OPEN CHANNEL | 60 | 1 |  | IRRIGATION |  |  |  | 1986-09-26 | S | L | 1 | 1988-11-21 | A |  | 0
U201/43 |  | ELDERSLIE BOTTOM DAM | 4 | U20B | 29 | 25 | 26.2 | 30 | 10 | 58.5 | HOWICK | 11 |  | LIONS RIVER | KN | KN | 1972 |  | - | EMBANKMENT | 9 | 100 | OGEE SPILLWAY | 83 | 3 |  | IRRIGATION |  |  |  | 1986-11-19 | S | L | 1 | 1988-05-11 | A |  | 0
U201/44 |  | RIETSPRUIT DAM | 4 | U20C | 29 | 33 | 15.5 | 30 | 13 | 42.6 | MERRIVALE | 6 |  | LIONS RIVER | KN | KN | 1965 |  | UMGENI RIVER | EMBANKMENT | 9 | 140 | OPEN CHANNEL | 120 | 6 |  | IRRIGATION |  |  |  | 1986-11-16 | S | L | 1 | 1988-12-06 | A |  | 0
U201/46 |  | BLESBERG DAM | 4 | U20B | 29 | 27 | 40.5 | 30 | 1 | 42.3 | LIDGETTON | 9 |  | MPENDLE | KN | KN | 1964 |  | LIONS RIVER | EMBANKMENT | 6 | 75 | OPEN CHANNEL | 90 | 5 |  | IRRIGATION |  |  |  | 1986-11-17 | S | L | 1 | 1989-03-17 | A |  | 0
U100/69 | 8605 | CASTLE HOWARD DAM | 4 | U10D | 29 | 28 | 5.54 | 29 | 47 | 20.65 | NOTTINGHAM ROAD | 40 |  | FS | KN | KN | 0 |  | INZINGA RIVER TR | EMBANKMENT | 7.3 | 0 |  | 80 | 0 |  | IRRIGATION |  |  |  | 2014-02-24 | S | L | 1 | 2002-03-06 | A |  | 0
U201/48 |  | ARLINGTON DAM NO2 | 4 | U20D | 29 | 18 | 49.9 | 30 | 6 | 23.8 | HOWICK | 16 |  | LIONS RIVER | KN | KN | 1983 |  | KUSANE RIVER | EMBANKMENT | 9 | 35 | SIDE CHANNEL | 60 | 3 |  | IRRIGATION |  |  |  | 1986-11-20 | S | L | 1 | 1988-01-14 | A |  | 0
U100/68 |  | MOUNT SHANNON NR.1 DAM | 4 | U10G | 29 | 39 | 16.5 | 29 | 58 | 19.4 | BOSTON | 10 |  | PIETERMARITZBURG | KN | KN | 1967 |  | ELANDS RIVER TR | EMBANKMENT | 7 | 111 | SIDE CHANNEL | 73 | 3 |  | MUNICIPAL USE & INDUSTRIAL USE |  |  |  | 2001-01-02 | S | L | 1 | 2000-01-10 | A |  | 0
U201/51 |  | MONTEREY DAM NO1 | 4 | U20D | 29 | 18 | 27.4 | 30 | 3 | 13.6 | HOWICK | 21 |  | LIONS RIVER | KN | KN | 1976 |  | KUSANE RIVER | EMBANKMENT | 12 | 40 | SIDE CHANNEL | 60 | 4 |  | IRRIGATION |  |  |  | 1986-11-20 | S | L | 1 | 1989-04-26 | A |  | 0
U201/52 |  | TELDARA DAM | 4 | U20C | 29 | 33 | 45.5 | 30 | 13 | 46.8 | HOWICK | 12 |  | LIONS RIVER | KN | KN | 1975 |  | UMGENI RIVER | EMBANKMENT | 9 | 200 | OPEN CHANNEL | 68 | 4 |  | IRRIGATION |  |  |  | 1986-11-16 | S | L | 1 | 1988-12-07 | A |  | 0
U201/53 |  | MPUMULWANE LAKE | 4 | U20B | 29 | 27 | 42.4 | 29 | 51 | 39.1 | NOTTINGHAM ROAD | 30 |  | FS | KN | KN | 1972 |  | UMGENI RIVER TR. | EMBANKMENT | 6 | 150 | OPEN CHANNEL | 1923 | 88 |  | IRRIGATION |  |  |  | 1986-12-15 | S | L | 1 | 2017-01-10 | A | 1995-10-31 | 1 | 2011-10-30
U201/54 |  | ROADSIDE DAM | 4 | U20B | 29 | 26 | 14.3 | 29 | 53 | 0.8 | NOTTINGHAM ROAD | 30 |  | LIONS RIVER | KN | KN | 1960 |  | ELANDS RIVER TR. | EMBANKMENT | 7 | 100 | SIDE CHANNEL | 100 | 5 |  | IRRIGATION |  |  |  | 1986-12-15 | S | L | 1 | 1988-01-14 | A |  | 0
U201/56 |  | HALLIWELL DAM | 4 | U20D | 29 | 23 | 57.8 | 30 | 13 | 34.6 | HOWICK | 15 |  | LIONS RIVER | KN | KN | 1970 |  | KUSANE RIVER | EMBANKMENT | 6 | 110 | SIDE CHANNEL | 230 | 5 |  | IRRIGATION |  |  |  | 1986-11-18 | S | L | 1 | 1988-12-14 | A |  | 0
U201/AL |  | TRIANDRA DAM | 4 | U20D | 29 | 21 | 19.1 | 30 | 13 | 27 | HOWICK | 17 |  | LIONS RIVER | KN | KN | 1970 |  | KARKLOOF RIVER TR. | EMBANKMENT | 6 | 100 | SIDE CHANNEL | 55 | 3 |  | IRRIGATION |  |  |  | 1989-08-25 | S | L | 1 | 1989-12-28 | A |  | 0
U201/47 |  | ARLINGTON DAM NO1 | 4 | U20D | 29 | 19 | 7.1 | 30 | 6 | 44.2 | HOWICK | 16 |  | LIONS RIVER | KN | KN | 1982 |  | KUSANE RIVER | EMBANKMENT | 10 | 40 | SIDE CHANNEL | 70 | 4 |  | IRRIGATION |  |  |  | 1986-11-20 | S | L | 1 | 1988-01-14 | A |  | 0
U100/55 |  | QWABALA DAM NO2 | 4 | U10K | 30 | 10 | 41.7 | 30 | 6 | 53.4 | IXOPO | 6 |  | IXOPO | KN | KN | 1988 |  | XOBHO RIVER TR. | EMBANKMENT | 10 | 148 | SIDE CHANNEL | 101 | 2 |  | IRRIGATION |  |  |  | 1991-07-17 | S | L | 1 | 1992-06-17 | A |  | 0
U100/48 |  | ALSACE DAM NO.1 | 4 | U10H | 29 | 57 | 12 | 29 | 57 | 26.4 | DONNYBROOK | 9 |  | IXOPO | KN | KN | 0 |  | MFOLOZI RIVER | EMBANKMENT | 6 | 130 | SIDE CHANNEL | 52 | 2 |  | IRRIGATION |  |  |  | 1990-11-13 | S | L | 1 | 1992-08-03 | A |  | 0
U100/49 |  | ALSACE DAM NO.2 | 4 | U10H | 29 | 57 | 4 | 29 | 57 | 44.8 | DONNYBROOK | 9 |  | IXOPO | KN | KN | 0 |  | MFOLOZI RIVER | EMBANKMENT | 9 | 90 | SIDE CHANNEL | 65 | 2 |  | IRRIGATION |  |  |  | 1990-11-13 | S | L | 1 | 1992-08-03 | A |  | 0
U100/50 |  | ALSACE DAM NO.3 | 4 | U10H | 29 | 57 | 42.1 | 29 | 58 | 17.3 | DONNYBROOK | 9 |  | IXOPO | KN | KN | 0 |  | MFOLOZI RIVER | EMBANKMENT | 11 | 140 | SIDE CHANNEL | 123 | 3 |  | IRRIGATION |  |  |  | 1990-11-13 | S | L | 1 | 1992-08-03 | A |  | 0
U100/51 |  | HOME FARM DAM | 4 | U10K | 30 | 8 | 55 | 30 | 4 | 35.7 | IXOPO | 2 |  | ET | KN | KN | 1985 |  | XOBHO RIVER | EMBANKMENT | 7 | 160 | SIDE CHANNEL | 550 | 26 |  | IRRIGATION |  |  |  | 1995-09-29 | S | L | 1 | 1991-06-28 | B | 1999-03-08 | 1
U100/52 |  | ROELTON DAM | 4 | U10K | 30 | 7 | 51.5 | 29 | 59 | 59.1 | IXOPO | 10 |  | IXOPO | KN | KN | 1964 |  | XOBHO RIVER TR. | EMBANKMENT | 11 | 113 | SIDE CHANNEL | 100 | 3 |  | IRRIGATION |  |  |  | 1991-01-18 | S | L | 1 | 1992-01-02 | A |  | 0
U100/73 | 9340 | BUSH DAM | 4 | U10G | 29 | 35 | 36.3 | 29 | 58 | 8.1 | HOWICK | 85 |  | MPENDLE | KN | KN | 2004 |  | ELANDS | EMBANKMENT | 6 | 148 | INFORMATION NOT AVAILABLE | 113 | 7.3 |  | IRRIGATION |  |  |  | 2004-10-05 | S | L | 1 | 2004-11-25 | A | 2004-09-13 | 1
U100/54 |  | QWABALA DAM NO1 | 4 | U10K | 30 | 11 | 14.8 | 30 | 5 | 57.5 | IXOPO | 6 |  | IXOPO | KN | KN | 1990 |  | XOBHO RIVER TR. | EMBANKMENT | 8 | 157 | SIDE CHANNEL | 115 | 4 |  | IRRIGATION |  |  |  | 1991-07-17 | S | L | 1 | 1992-06-17 | A |  | 0
U201/59 |  | LYNDHURST LAKE | 4 | U20A | 29 | 28 | 55.8 | 29 | 50 | 55.6 | NOTTINGHAM ROAD | 26 |  | LIONS RIVER | KN | KN | 1969 |  | UMGENI RIVER | EMBANKMENT | 6 | 159 | OPEN CHANNEL | 2040 | 84 |  | RECREATION |  |  |  | 1986-12-09 | S | L | 1 | 1988-12-14 | A |  | 0
U100/56 |  | QWABALA DAM NO3 | 4 | U10K | 30 | 10 | 12.1 | 30 | 7 | 12.9 | IXOPO | 6 |  | IXOPO | KN | KN | 1984 |  | XOBHO RIVER TR. | EMBANKMENT | 10 | 120 | SIDE CHANNEL | 118 | 2 |  | IRRIGATION |  |  |  | 1991-07-17 | S | L | 1 | 1992-06-17 | A |  | 0
U100/58 | 30505 | SEVEN STREAMS DAM | 4 | U10G | 29 | 41 | 32.5 | 30 | 4 | 28.9 | HOWICK | 35 |  | MPENDLE | KN | KN | 2001 |  | MABHODLWANE STREAM | EMBANKMENT | 9.2 | 130 | SIDE CHANNEL | 71 | 2.7 |  | IRRIGATION |  |  |  | 2003-09-12 | S | L | 1 | 1992-08-14 | A |  | 0
U100/60 | 9355 | STAR DAM | 4 | U10G | 29 | 35 | 44.8 | 29 | 57 | 22.8 | HOWICK | 85 |  | MPENDLE | KN | KN | 1987 |  | ELANDS RIVER TR. | EMBANKMENT | 8 | 72 | SIDE CHANNEL | 235 | 8.7 |  | IRRIGATION |  |  |  | 1993-04-28 | S | L | 1 | 1993-05-12 | A |  | 0
U100/63 | 19315 | ELANDS DAM | 4 | U10G | 29 | 37 | 10 | 29 | 56 | 48 | HOWICH | 40 |  | PIETERMARITZBURG | KN | KN | 0 |  | ELANDS RIVER TRB | EMBANKMENT | 6 | 175 | SIDE CHANNEL | 104 | 6 |  | FISHERIES |  |  |  | 2006-06-22 | S | L | 1 | 1997-08-05 | A |  | 0
U100/64 |  | SEAFORTH DAM | 4 | U10C | 29 | 39 | 33 | 29 | 28 | 13.3 | HIMEVILLE | 12 |  | UNDERBERG FS | KN | KN | 1998 |  | NKOMOZANA RIVER TR. | EMBANKMENT | 12 | 140 | SIDE CHANNEL | 62 | 3 |  | IRRIGATION |  |  |  | 2001-08-16 | S | L | 1 | 2000-11-28 | A |  | 0
U100/65 | 9010 | SEAFITH DAM | 4 | U10C | 29 | 39 | 30.9 | 29 | 29 | 22 | HIMEVILLE | 13 |  | UNDERBERG | KN | KN | 0 |  | NKOMOZANA RIVER TR. | EMBANKMENT | 11.5 | 220 |  | 248 | 0 |  | IRRIGATION |  |  |  | 2014-02-25 | S | L | 1 | 2000-11-28 | A |  | 0
U100/53 |  | GOOD HOPE DAM | 4 | U10J | 30 | 4 | 15.8 | 29 | 59 | 30.6 | IXOPO | 14 |  |  | KN | KN | 1991 |  | MANZIMNYAMA RIVER | EMBANKMENT | 7 | 80 | SIDE CHANNEL | 60 | 3 |  | IRRIGATION |  |  |  | 1991-06-17 | S | L | 1 | 1992-06-17 | A |  | 0
U201/AD |  | PETRUSSTROOM DAM | 4 | U20C | 29 | 29 | 50.5 | 30 | 6 | 57.4 | HOWICK | 13 |  | 1988-07-26 | KN | KN | 1988 |  | UMGENI RIVER | EMBANKMENT | 6 | 108 | SIDE CHANNEL | 100 | 6 |  | IRRIGATION |  |  |  | 1988-10-11 | S | L | 1 | 1990-01-05 | A |  | 0
U201/57 |  | GODWINI DAM | 4 | U20D | 29 | 18 | 52 | 30 | 13 | 43 | HOWICK | 24 |  | LIONS RIVER FS | KN | KN | 1972 |  | KARFLOOK RIVER TR. | EMBANKMENT | 8 | 240 | OPEN CHANNEL | 60 | 2 |  | IRRIGATION |  |  |  | 1986-12-01 | S | L | 1 | 1993-09-08 | A |  | 0
U201/87 |  | MARITZDAAL DAM | 4 | U20C | 29 | 29 | 20.4 | 30 | 2 | 7.9 | HOWICK | 24 |  | LIONS RIVER | KN | KN | 0 |  | MARITZDAAL STREAM | EMBANKMENT | 6 | 100 | OPEN CHANNEL | 60 | 2.13 |  | IRRIGATION |  |  |  | 1988-06-03 | S | L | 1 | 1988-06-03 | A |  | 0
U201/88 |  | KARKLOOF DAM | 4 | U20D | 29 | 17 | 48.4 | 30 | 4 | 7.4 | NOTTINGHAM ROAD | 14 |  | LIONS RIVER | KN | KN | 1989 |  | KARKLOOF RIVER | EMBANKMENT | 10 | 110 | OPEN CHANNEL | 100 | 3 |  | IRRIGATION |  |  |  | 1989-10-04 | S | L | 1 | 1987-11-09 | A |  | 0
U201/93 |  | RAINBOW DAM | 4 | U20A | 29 | 33 | 7.6 | 29 | 55 | 4.1 | IMPENDLE | 10 |  | LIONS RIVER | KN | KN | 1966 |  | FURTH STREAM | EMBANKMENT | 6 | 205 | OPEN CHANNEL | 55 | 2 |  | IRRIGATION |  |  |  | 1987-02-23 | S | L | 1 | 1989-01-06 | A |  | 0
U201/98 |  | EXCELSIOR DAM | 4 | U20B | 29 | 25 | 31.7 | 29 | 51 | 34.7 | NOTTINGHAM ROAD | 22 |  | 1988-07-26 | KN | KN | 1989 |  | ELANDS RIVER TR. | EMBANKMENT | 10 | 105 | SIDE CHANNEL | 63 | 3 |  | IRRIGATION |  |  |  | 1989-07-16 | S | L | 1 | 1988-09-28 | A |  | 0
U201/84 |  | WARSASH DAM | 4 | U20B | 29 | 27 | 12 | 29 | 59 | 14 | HOWICK | 35 |  | LIONS RIVER | KN | KN | 1977 |  | - | EMBANKMENT | 10 | 40 | SIDE CHANNEL | 90 | 3 |  | IRRIGATION |  |  |  | 1987-03-10 | S | L | 1 | 1988-12-12 | A |  | 0
U201/AC |  | SITEKA DAM | 4 | U20D | 29 | 19 | 44.6 | 30 | 8 | 46.1 | HOWICK | 18 |  | 1988-07-26 | KN | KN | 1975 |  | KUSANE RIVER TR. | EMBANKMENT | 8 | 240 | SIDE CHANNEL | 150 | 6 |  | IRRIGATION |  |  |  | 1987-12-15 | S | L | 1 | 1990-12-31 | A |  | 0
U201/82 |  | HOPEDALE DAM | 4 | U20A | 29 | 30 | 59.8 | 30 | 2 | 39.6 | HOWICK | 30 |  | LIONS RIVER | KN | KN | 1976 |  | UMGENI RIVER TR. | EMBANKMENT | 9 | 90 | SIDE CHANNEL | 72 | 4 |  | RECREATION |  |  |  | 1987-02-28 | S | L | 1 | 1988-12-12 | A |  | 0
U201/AE |  | CORRIE LYNN DAM | 4 | U20C | 29 | 30 | 19.7 | 30 | 7 | 3.2 | HOWICK | 14 |  | LIONS RIVER | KN | KN | 1980 |  | UMGENI RIVER TR. | EMBANKMENT | 8 | 126 | SIDE CHANNEL | 100 | 4 |  | IRRIGATION |  |  |  | 1989-11-22 | S | L | 1 | 1990-01-05 | A |  | 0
U201/AF |  | BRAEMOORE DAM | 4 | U20E | 29 | 31 | 31.9 | 30 | 13 | 47.8 | MERRIVALE VILLAGE | 2 |  | LIONS RIVER | KN | KN | 1974 |  | UMGENI RIVER TR. | EMBANKMENT | 7 | 170 | SIDE CHANNEL | 82 | 5 |  | IRRIGATION |  |  |  | 1989-03-17 | S | L | 1 | 1990-12-19 | A |  | 0
U201/AG |  | KARKLOOF DAM C | 4 | U20D | 29 | 17 | 55.8 | 30 | 3 | 40.1 | NOTTINGHAM ROAD | 7 |  | LIONS RIVER | KN | KN | 0 |  | KARKLOOF RIVER TR. | EMBANKMENT | 8 | 100 | SIDE CHANNEL | 66 | 2 |  | IRRIGATION |  |  |  | 1989-04-03 | S | L | 1 | 1990-01-12 | A |  | 0
U201/AH |  | ALDORA DAM | 4 | U20D | 29 | 23 | 9.4 | 30 | 13 | 32 | HOWICK | 20 |  | LIONS RIVER | KN | KN | 1989 |  | KUSANE RIVER TR. | EMBANKMENT | 11.9 | 220 | SIDE CHANNEL | 240 | 6 |  | IRRIGATION |  |  |  | 1989-09-24 | S | L | 1 | 1989-06-20 | A |  | 0
U201/AI |  | PINETREE DAM | 4 | U20B | 29 | 22 | 1.7 | 30 | 0 | 9 | NOTTINGHAM ROAD | 2 |  | LIONS RIVER | KN | KN | 1984 |  | EMPOFANA RIVER TR. | EMBANKMENT | 6 | 104 | SIDE CHANNEL | 55 | 1 |  | IRRIGATION |  |  |  | 1989-06-02 | S | L | 1 | 1991-01-02 | A |  | 0
U202/83 | 16855 | WATERFALL DAM | 4 | U20G | 29 | 24 | 25.2 | 30 | 39 | 17.1 | WARTBURG | 8 |  | NEW HANNOVER MSHWATHI | KN | KN | 198 |  | MKABELA RIVER | EMBANKMENT | 8.1 | 250 | SIDE CHANNEL | 224 | 10.6 |  | IRRIGATION |  |  |  | 2005-06-19 | S | L | 1 | 1992-03-30 | A |  | 0
U201/AB |  | WINGFIELD DAM | 4 | U20B | 29 | 26 | 10 | 29 | 56 | 10.9 | NOTTINGHAM ROAD | 14 |  | 1988-07-26 | KN | KN | 1970 |  | LIONS RIVER TR. | EMBANKMENT | 5 | 100 | OPEN CHANNEL | 50 | 6 |  | IRRIGATION |  |  |  | 1988-08-12 | S | L | 1 | 1989-12-28 | A |  | 0
U201/68 |  | HEATHERDON DAM | 4 | U20A | 29 | 30 | 32.9 | 29 | 53 | 6.4 | IMPENDLE | 10 |  |  | KN | KN | 1982 |  | FURTH STREAM | EMBANKMENT | 5.1 | 51 | OPEN CHANNEL | 50 | 2 |  | IRRIGATION |  |  |  | 1988-06-03 | S | L | 1 | 2013-10-16 | A |  | 0
U201/60 |  | CROMERTY LOCH | 4 | U20A | 29 | 28 | 59.1 | 29 | 50 | 12.8 | NOTTINGHAM ROAD | 26 |  | LIONS RIVER | KN | KN | 1969 |  | UMGENI RIVER | EMBANKMENT | 6 | 206 | OPEN CHANNEL | 318 | 10 |  | RECREATION |  |  |  | 1986-12-09 | S | L | 1 | 1988-01-14 | A |  | 0
U201/61 |  | TAIN LOCH | 4 | U20A | 29 | 28 | 31.2 | 29 | 50 | 12.7 | NOTTINGHAM ROAD | 26 |  | LIONS RIVER | KN | KN | 1969 |  | UMGENI RIVER | EMBANKMENT | 5 | 69 | OPEN CHANNEL | 112 | 4 |  | RECREATION |  |  |  | 1986-12-09 | S | L | 1 | 1988-01-14 | A |  | 0
U201/62 |  | DARGLE DAM | 4 | U20C | 29 | 29 | 46.1 | 30 | 1 | 42 | HOWICK | 25 |  | FT | KN | KN | 1984 |  | DARGLE STREAM | EMBANKMENT | 5 | 100 | OPEN CHANNEL | 50 | 3 |  | IRRIGATION |  |  |  | 1988-06-03 | S | L | 1 | 2013-10-17 | A |  | 0
U201/63 |  | BOVANA DAM | 4 | U20A | 29 | 33 | 17.9 | 29 | 53 | 10.5 | IMPENDLE | 10 |  | FS | KN | KN | 1981 |  | FURTH STREAM | EMBANKMENT | 5 | 150 | OPEN CHANNEL | 59 | 4 |  | IRRIGATION |  |  |  | 1988-06-03 | S | L | 1 | 2013-10-21 | A |  | 0
U201/64 |  | LOCH FURTH | 4 | U20A | 29 | 33 | 22.8 | 29 | 54 | 34.2 | MPENDLE | 8 |  | MPENDLE | KN | KN | 1959 |  | FURTH STREAM | COMPOSITE | 8 | 60 | OPEN CHANNEL | 200 | 11 |  | RECREATION |  |  |  | 1986-12-15 | S | L | 1 | 1989-03-06 | A |  | 0
U201/86 |  | HILLBILLY DAM | 4 | U20D | 29 | 25 | 24.4 | 30 | 11 | 20.1 | HOWICK | 7.9 |  | FT | KN | KN | 1970 |  | LIONS RIVER TR. | EMBANKMENT | 9.8 | 155 | SIDE CHANNEL | 68 | 3.38 |  | STOCK WATERING & RECREATION |  |  |  | 1987-04-25 | S | L | 1 | 2019-07-15 | A |  |  | 2017-07-20
U201/66 |  | HOUSE DAM | 4 | U20A | 29 | 32 | 46.8 | 29 | 53 | 30.5 | IMPENDLE | 10 |  | FS | KN | KN | 0 |  | FURTH STREAM | EMBANKMENT | 5 | 90 | SIDE CHANNEL | 50 | 3 |  | IRRIGATION |  |  |  | 1988-06-15 | S | L | 1 | 2013-10-21 | A |  | 0
U201/AK |  | SINKWAZI DAM | 4 | U20B | 29 | 19 | 27.6 | 30 | 4 | 38.2 | HOWICK | 20 |  | LIONS RIVER | KN | KN | 1970 |  | INDEZI RIVER | EMBANKMENT | 6 | 80 | SIDE CHANNEL | 70 | 3 |  | IRRIGATION |  |  |  | 1989-07-19 | S | L | 1 | 1991-01-02 | A |  | 0
U201/74 |  | RIETSPRUIT DAM | 4 | U20C | 29 | 32 | 51.6 | 30 | 13 | 30.5 | HOWICK | 10 |  | LIONS RIVER | KN | KN | 1986 |  | - | EMBANKMENT | 9 | 200 | OPEN CHANNEL | 63 | 2 |  | IRRIGATION |  |  |  | 1986-11-11 | S | L | 1 | 1988-12-07 | A |  | 0
U201/75 |  | ELDERSLIE DAM | 4 | U20C | 29 | 26 | 25 | 30 | 11 | 40.9 | HOWICK | 10 |  | LIONS RIVER | KN | KN | 0 |  | - | EMBANKMENT | 6 | 0 | OPEN CHANNEL | 75 | 2 |  | IRRIGATION |  |  |  | 1986-10-07 | S | L | 1 | 1988-12-07 | A |  | 0
U201/77 |  | ONGEGUND DAM | 4 | U20E | 29 | 29 | 54.9 | 30 | 16 | 49.3 | HILTON | 7 |  | LIONS RIVER | KN | KN | 1987 |  | GINENS STREAM | EMBANKMENT | 7 | 133 | OPEN CHANNEL | 50 | 2 |  | IRRIGATION |  |  |  | 1987-05-20 | S | L | 1 | 1988-07-01 | A |  | 0
U201/78 |  | WATERFORD DAM | 4 | U20E | 29 | 25 | 59.4 | 30 | 14 | 6.5 | HOWICK | 7 |  | LIONS RIVER | KN | KN | 1987 |  | - | EMBANKMENT | 5 | 220 | OPEN CHANNEL | 50 | 1 |  | IRRIGATION |  |  |  | 1987-05-18 | S | L | 1 | 1988-12-12 | A |  | 0
U201/80 |  | SHERWOOD TOP DAM | 4 | U20C | 29 | 29 | 38 | 30 | 10 | 22 | HOWICK | 11 |  |  | KN | KN | 1987 |  | LIONS RIVER | EMBANKMENT | 11.5 | 185 | OPEN CHANNEL | 51 | 0 |  | IRRIGATION |  |  |  | 1987-07-03 | S | L | 1 | 2016-07-13 | A |  | 0
U201/81 |  | GLAMOOR DAM | 4 | U20B | 29 | 24 | 25.4 | 29 | 57 | 9.8 | NOTTINGHAM ROAD | 8 |  | LIONS RIVER | KN | KN | 1980 |  | LIONS RIVER | EMBANKMENT | 6 | 250 | OPEN CHANNEL | 180 | 10 |  | IRRIGATION |  |  |  | 1987-03-29 | S | L | 1 | 1989-01-23 | A |  | 0
U201/65 |  | KIMBERLEY DAM | 4 | U20A | 29 | 33 | 38.3 | 29 | 53 | 50.9 | IMPENDLE | 10 |  | INMENDLE FS | KN | KN | 1970 |  | FURTH STREAM | EMBANKMENT | 5 | 100 | OPEN CHANNEL | 70 | 4 |  | IRRIGATION |  |  |  | 1986-12-10 | S | L | 1 | 1988-02-02 | A |  | 0
U601/72 |  | FIELD NO2 DAM | 4 | U60C | 29 | 51 | 45.1 | 30 | 30 | 27.5 | ESTON | 2 |  | CAMPERDOWN | KN | KN | 1967 |  | SIKEBHISI | EMBANKMENT | 8 | 132 | INFORMATION NOT AVAILABLE | 63 | 3 |  | IRRIGATION |  |  |  | 2004-06-25 | S | L | 1 | 2004-10-13 | A |  | 0
U700/27 |  | DELECTABLEDALE DAM 1 | 4 | U70B | 29 | 53 | 19.3 | 30 | 21 | 31.5 | RICHMOND | 10 |  | RICHMOND | KN | KN | 0 |  | MLOSLANA RIVER | EMBANKMENT | 9 | 120 | SIDE CHANNEL | 150 | 5 |  | IRRIGATION |  |  |  | 1988-07-06 | S | L | 1 | 1988-07-01 | A |  | 0
U700/26 |  | GLENWOOD DAM NO II | 4 | U70B | 29 | 53 | 16.4 | 30 | 20 | 56.6 | RICHMOND | 10 |  | RICHMOND | KN | KN | 0 |  | MLOSLANA RIVER | EMBANKMENT | 9 | 100 | SIDE CHANNEL | 120 | 4 |  | IRRIGATION |  |  |  | 1988-06-27 | S | L | 1 | 1988-07-01 | A |  | 0
U700/25 |  | STOKE STORAGE DAM | 4 | U70C | 29 | 56 | 34 | 30 | 30 | 48 | MID ILLOVO | 2 |  |  | KN | KN | 1974 |  | MSUNDUZE RIVER | EMBANKMENT | 8 | 160 | SIDE CHANNEL | 157 | 5.5 |  | IRRIGATION |  |  |  | 1988-06-02 | S | L | 1 | 1988-08-11 | A |  | 0
U700/24 |  | ARNSIDE DAM | 4 | U70C | 30 | 1 | 16.8 | 30 | 32 | 59.5 | MID ILLOVO | 7 |  | RICHMOND | KN | KN | 1986 |  | DWENGU RIVER | EMBANKMENT | 6 | 110 | SIDE CHANNEL | 85 | 1 |  | IRRIGATION |  |  |  | 1988-06-06 | S | L | 1 | 1988-10-11 | A |  | 0
U700/23 |  | GLENWOOD DAM NO 1 | 4 | U70B | 29 | 52 | 28.5 | 30 | 21 | 23.1 | RICHMOND | 10 |  | RICHMOND | KN | KN | 1984 |  | MHOSHANA RIVER | EMBANKMENT | 10 | 120 | OPEN CHANNEL | 168 | 5 |  | IRRIGATION |  |  |  | 1988-04-30 | S | L | 1 | 1988-07-26 | A |  | 0
U700/22 |  | ARTHUR LAKE | 4 | U70C | 29 | 55 | 20.3 | 30 | 32 | 28.1 | PIETERMARITZBURG | 45 |  | CAMPERDOWN | KN | KN | 0 |  | MQHUMBE RIVER | EMBANKMENT | 10 | 30 | INFORMATION NOT AVAILABLE | 60 | 2 |  | IRRIGATION |  |  |  | 1988-08-17 | S | L | 1 | 1989-01-25 | A |  | 0
U700/21 |  | COMMISSIE DAM | 4 | U70B | 29 | 54 | 39.9 | 30 | 19 | 39.2 | RICHMOND | 10 |  | RICHMOND | KN | KN | 1980 |  | - | EMBANKMENT | 7 | 135 | OPEN CHANNEL | 60 | 4 |  | IRRIGATION |  |  |  | 1987-01-15 | S | L | 1 | 1988-10-12 | A |  | 0
U700/20 |  | THURLOW DAM | 4 | U70B | 29 | 56 | 29.45 | 30 | 23 | 50.97 | ESTON/RICHMOND | 20 |  | RICHMOND | KN | KN | 1986 |  | ILLOVO RIVER | EMBANKMENT | 10 | 100 | OPEN CHANNEL | 80 | 3 |  | IRRIGATION |  |  |  | 1987-03-21 | S | L | 1 | 1988-12-26 | A |  | 0
U700/19 |  | NEWQUAY DAM | 4 | U70C | 29 | 55 | 44.51 | 30 | 31 | 18.16 | MID ILLOVO | 3 |  | CAMPERDOWN | KN | KN | 1984 |  | MQWANUMBE RIVER TR. | EMBANKMENT | 7 | 45 | SIDE CHANNEL | 60 | 2 |  | IRRIGATION |  |  |  | 1986-12-30 | S | L | 1 | 1988-05-11 | A |  | 0
U700/18 |  | TORQUAY DAM | 4 | U70C | 29 | 56 | 7.53 | 30 | 30 | 32.56 | MID ILLOVO | 3 |  | CAMPERDOWN | KN | KN | 1965 |  | MSUNDUZE RIVER TR. | EMBANKMENT | 5 | 85 | SIDE CHANNEL | 60 | 6 |  | IRRIGATION |  |  |  | 1986-12-30 | S | L | 1 | 1988-05-05 | A |  | 0
U700/16 |  | ELANDSFONTEIN-STRATHFIELDSAYE DAM | 4 | U70C | 29 | 53 | 32.3 | 30 | 27 | 54.4 | HAMMERSDALE | 27 |  | FT | KN | KN | 1984 |  | MGWAHUMBE RIVER | EMBANKMENT | 8.8 | 166 | SIDE CHANNEL | 125 | 5.66 |  | IRRIGATION |  |  |  | 1987-01-27 | S | L | 1 | 1988-12-26 | A |  | 0
U700/15 |  | MILFORD DAM NO1 | 4 | U70C | 29 | 57 | 7.1 | 30 | 30 | 58.2 | MID ILLOVO VILLAGE | 1 |  | CAMPERDOWN | KN | KN | 1956 |  | MSUNDUZE RIVER | EMBANKMENT | 8 | 80 | OPEN CHANNEL | 70 | 2 |  | RECREATION |  |  |  | 1987-02-20 | S | L | 1 | 1988-05-05 | A |  | 0
U700/12 |  | KEEROM DAM A | 4 | U70A | 29 | 49 | 0 | 30 | 8 | 0.2 | RICHMOND | 18 |  | RICHMOND | KN | KN | 1984 |  | MAPUPULENI RIVER | EMBANKMENT | 9 | 217 | SIDE CHANNEL | 136 | 2 |  | IRRIGATION |  |  |  | 1988-02-02 | S | L | 1 | 1988-12-28 | S |  | 0
U202/77 |  | GRENCESTER DAM | 4 | U20F | 29 | 23 | 24.14 | 30 | 26 | 56.24 | CRAMOND | 3 |  | NEW HANOVER | KN | KN | 1979 |  | MPOLWENI RIVER TR. | EMBANKMENT | 7 | 200 | SIDE CHANNEL | 177 | 4 |  | IRRIGATION |  |  |  | 1989-08-15 | S | L | 1 | 1989-12-28 | A |  | 0
U601/62 |  | DILEMMA DAM | 4 | U60B | 29 | 49 | 4.9 | 30 | 29 | 17.7 | PIETERMARITZBURG | 30 |  | CAMPERDOWN | KN | KN | 0 |  | OBIZA RIVER TR. | EMBANKMENT | 7 | 100 | SIDE CHANNEL | 78 | 4 |  | IRRIGATION |  |  |  | 1989-07-11 | S | L | 1 | 1989-12-28 | A |  | 0
U601/38 |  | PHILPOT PLACE DAM | 4 | U60C | 29 | 50 | 31.7 | 30 | 31 | 8.3 | ESTON | 8 |  | CAMPERDOWN | KN | KN | 1973 |  | SIKEBHISI RIVER | EMBANKMENT | 9 | 120 | INFORMATION NOT AVAILABLE | 65 | 3 |  | IRRIGATION |  |  |  | 1987-07-28 | S | L | 1 | 1988-05-04 | A |  | 0
U601/40 |  | KILLARNEY DAM | 4 | U60C | 29 | 47 | 31.3 | 30 | 32 | 31.4 | CAMPERDOWN | 11 |  | CAMPERDOWN | KN | KN | 1983 |  | MLAZI RIVER TR. | EMBANKMENT | 11.9 | 205 | OPEN CHANNEL | 248 | 0.6 |  | IRRIGATION |  |  |  | 1988-01-11 | S | L | 1 | 1988-03-02 | A |  | 0
U601/42 |  | HONINGKRANTZ DAM | 4 | U60C | 29 | 46 | 13.8 | 30 | 32 | 26.9 | CAMPERDOWN | 8 |  | CAMPERDOWN | KN | KN | 1961 |  | ROBINSON SPRUIT | EMBANKMENT | 10 | 70 | OPEN CHANNEL | 80 | 1 |  | IRRIGATION |  |  |  | 1988-02-19 | S | L | 1 | 1988-04-15 | A |  | 0
U601/43 |  | HIGHER SHALWYN TOP DAM | 4 | U60B | 29 | 50 | 4 | 30 | 28 | 53.8 | CAMPERDOWN | 12 |  | CAMPERDOWN | KN | KN | 1988 |  | KWABHIZO RIVER | EMBANKMENT | 9 | 240 | SIDE CHANNEL | 90 | 2.5 |  | IRRIGATION |  |  |  | 1989-03-28 | S | L | 1 | 1989-01-13 | A |  | 0
U601/47 |  | LEEUWPOORT BOTTOM DAM | 4 | U60B | 29 | 48 | 27.4 | 30 | 27 | 46.7 | CAMPERDOWN | 12 |  | RICHMOND | KN | KN | 1975 |  | MLAZI RIVER TR. | EMBANKMENT | 5 | 100 | SIDE CHANNEL | 70 | 4 |  | IRRIGATION |  |  |  | 1988-06-13 | S | L | 1 | 1989-12-28 | A |  | 0
U603/02 |  | ALOHA DAM | 4 | U60E | 29 | 54 | 0.3 | 30 | 36 | 14.4 | ESTON | 9 |  | CAMPERDOWN | KN | KN | 1979 |  | UMBOGENTWENI | EMBANKMENT | 11.9 | 100 | SIDE CHANNEL | 1100 | 18 |  | IRRIGATION |  |  |  | 1989-05-30 | S | L | 1 | 1989-07-03 | A |  | 0
U601/57 |  | OORKANT-SE-DAM | 4 | U60C | 29 | 46 | 7 | 30 | 30 | 9.4 | PIETERMARITZBURG | 26 |  | CAMPERDOWN | KN | KN | 1976 |  | KWANOMBOBO RIVER TR. | EMBANKMENT | 9 | 100 | SIDE CHANNEL | 55 | 1 |  | IRRIGATION |  |  |  | 1988-05-30 | S | L | 1 | 1990-12-21 | A |  | 0
U603/01 |  | POTSPRUIT DAM | 4 | U60E | 28 | 59 | 4.2 | 30 | 48 | 36.2 | KRANSKOP | 6 |  | KRANSKOP | KN | KN | 1985 |  | POT SPRUIT | EMBANKMENT | 5 | 158 | OPEN CHANNEL | 165 | 9 |  | IRRIGATION |  |  |  | 1987-03-03 | S | L | 1 | 1988-12-22 | A |  | 0
U601/63 |  | GLOWER O'ER DAM | 4 | U60B | 29 | 45 | 54.8 | 30 | 22 | 40.5 | PIETERMARITZBURG | 22 |  | PIETERMARITZBURG | KN | KN | 1970 |  | MLAZI RIVER | EMBANKMENT | 5 | 150 | SIDE CHANNEL | 52 | 3 |  | IRRIGATION |  |  |  | 1989-07-07 | S | L | 1 | 1989-12-28 | A |  | 0
U601/64 |  | WOODLANDS DAM | 4 | U60B | 29 | 49 | 43 | 30 | 20 | 33.7 | RICHMOND | 9 |  | RICHMOND | KN | KN | 1970 |  | MKUZANE RIVER | EMBANKMENT | 8 | 120 | SIDE CHANNEL | 65 | 2.3 |  | IRRIGATION |  |  |  | 1989-07-13 | S | L | 1 | 1989-12-28 | A |  | 0
U601/65 |  | CAMPERDOWN DAM | 4 | U60C | 29 | 44 | 16.4 | 30 | 32 | 17.8 | CAMPERDOWN | 1 |  | CAMPERDOWN | KN | KN | 1960 |  | MLAZI RIVER TR. | EMBANKMENT | 8 | 163 | SIDE CHANNEL | 111 | 2 |  | IRRIGATION |  |  |  | 1989-11-02 | S | L | 1 | 1991-06-28 | A |  | 0
U601/70 |  | VAN ROY DAM | 4 | U60B | 29 | 49 | 19.8 | 30 | 29 | 6.2 | CAMPERDOWN | 10 |  | RICHMOND | KN | KN | 0 |  | KWAOBHRO RIVER | EMBANKMENT | 8 | 0 |  | 50 | 0 |  | IRRIGATION |  |  |  | 2005-05-17 | S | L | 1 | 1995-08-01 | A |  | 0
U601/71 |  | BAOBAB FARM DAM | 4 | U60C | 29 | 45 | 23 | 30 | 35 | 14 | CATO RIDGE | 2 |  |  | KN | KN | 0 |  | TRIB OF STERKSPRUIT | EMBANKMENT | 6 | 328 | OPEN CHANNEL | 105 | 3 |  | IRRIGATION |  |  |  | 2004-07-21 | S | L | 1 | 2004-08-16 | A |  | 0
U700/36 |  | LASQUITI DAM | 4 | U70B | 29 | 56 | 49.7 | 30 | 27 | 3.8 | RICHMOND | 30 |  | RICHMOND | KN | KN | 1975 |  | LOVU RIVER TR. | EMBANKMENT | 7 | 100 | SIDE CHANNEL | 61 | 2 |  | IRRIGATION |  |  |  | 1989-07-12 | S | L | 1 | 1991-10-14 | A |  | 0
U601/48 |  | LEEUWPOORT TOP DAM | 4 | U60B | 29 | 48 | 20.8 | 30 | 27 | 40.8 | CAMPERDOWN | 12 |  | RICHMOND | KN | KN | 1987 |  | MLAZI RIVER TR. | EMBANKMENT | 6 | 85 | SIDE CHANNEL | 150 | 2.5 |  | IRRIGATION |  |  |  | 1988-08-09 | S | L | 1 |  | A |  | 0
U802/16 |  | ESPERANZA DAM K2 | 4 | U80E | 30 | 14 | 46.7 | 30 | 10 | 42.1 | HIGHFLATS | 1 |  | IXOPO | KN | KN | 1978 |  | UMTWALUMI RIVER TR. | EMBANKMENT | 6 | 120 | SIDE CHANNEL | 56 | 2 |  | IRRIGATION |  |  |  | 1988-01-10 | S | L | 1 | 1988-05-10 | A |  | 0
U700/30 |  | HARMONY TOP DAM | 4 | U70B | 29 | 56 | 12.9 | 30 | 19 | 40.4 | RICHMOND | 12 |  | RICHMOND | KN | KN | 1983 |  | ILLOVO RIVER TR. | EMBANKMENT | 9 | 140 | OGEE SPILLWAY | 63 | 3 |  | IRRIGATION |  |  |  | 1987-02-05 | S | L | 1 | 1988-11-21 | A |  | 0
U802/09 |  | LOCH LOVEMORE DAM | 4 | U80E | 30 | 17 | 58.3 | 30 | 12 | 16.9 | HIGHFLATS | 5 |  | IXOPO | KN | KN | 1985 |  | NGCIMBINGCIMBINI RIVER | EMBANKMENT | 7 | 180 | OPEN CHANNEL | 170 | 9 |  | IRRIGATION |  |  |  | 1986-11-27 | S | L | 1 | 1991-10-14 | A |  | 0
U802/10 |  | LOCH HIGH RHONES DAM | 4 | U80E | 30 | 18 | 23 | 30 | 12 | 18 | HIGHFLATS | 5 |  | IXOPO | KN | KN | 1986 |  | NGCIMBINGCIMBINI RIVER | EMBANKMENT | 9 | 42 | OPEN CHANNEL | 180 | 10 |  | IRRIGATION |  |  |  | 1986-11-27 | S | L | 1 | 2000-07-12 | A |  | 0 | 2023-09-30
U802/11 |  | GREENWHICH DAM | 4 | U80D | 30 | 33 | 45.1 | 30 | 31 | 41.9 | PORT SHEPSTONE | 30 |  | UMZINTO | KN | KN | 1987 |  | MZIMANY RIVER TR. | EMBANKMENT | 8 | 96 | OGEE SPILLWAY | 72 | 2 |  | IRRIGATION |  |  |  | 1986-12-01 | S | L | 1 | 1989-12-28 | A |  | 0
U802/12 |  | WILDACRES DAM | 4 | U80E | 30 | 15 | 34.2 | 30 | 13 | 22.5 | HIGHFLATS | 2 |  | IXOPO | KN | KN | 1971 |  | MTWALUME RIVER | EMBANKMENT | 8 | 200 | OGEE SPILLWAY | 400 | 22 |  | IRRIGATION |  |  |  | 1987-03-20 | S | L | 1 | 1988-12-22 | A |  | 0
U801/16 |  | BALNAHARD TOP DAM | 4 | U80B | 30 | 21 | 4.7 | 30 | 10 | 0.1 | HIGHFLATS | 20 |  |  | KN | KN | 0 |  | MHLABATSHANE RIVER | EMBANKMENT | 11.9 | 237 | OPEN CHANNEL | 340 | 9 |  | IRRIGATION |  |  |  | 1988-12-30 | S | L | 1 | 1992-02-11 | S |  | 0
U802/14 |  | DAIRY DAM | 4 | U80D | 30 | 34 | 31.7 | 30 | 33 | 4.6 | HIBBERDENE | 5 |  | UMZINTO | KN | KN | 1985 |  | UMZIMAI RIVER | EMBANKMENT | 7 | 110 | OPEN CHANNEL | 100 | 2 |  | IRRIGATION |  |  |  | 1987-03-03 | S | L | 1 | 1988-12-19 | A |  | 0
U801/15 |  | BALNAHARD BOTTOM DAM | 4 | U80B | 30 | 20 | 59.8 | 30 | 9 | 47.6 | HIGHFLATS | 20 |  | IXOPO | KN | KN | 0 |  | MHLABATSHANE RIVER TR. | EMBANKMENT | 6 | 123 | OPEN CHANNEL | 55 | 3 |  | IRRIGATION |  |  |  | 1988-12-30 | S | L | 1 | 1992-02-11 | S |  | 0
U802/17 |  | ESPERANZA DAM K3 | 4 | U80E | 30 | 14 | 37.9 | 30 | 10 | 49.8 | HIGHFLATS | 1 |  | IXOPO | KN | KN | 1986 |  | UMTWALUMI FALLS | EMBANKMENT | 6 | 120 | SIDE CHANNEL | 100 | 5.5 |  | IRRIGATION |  |  |  | 1988-01-10 | S | L | 1 | 1988-05-10 | A |  | 0
U802/18 |  | ESPERANZA DAM K6 | 4 | U80E | 30 | 14 | 48.4 | 30 | 11 | 1.6 | HIGHFLATS | 1 |  | IXOPO | KN | KN | 1981 |  | UMTWALUMI RIVER | EMBANKMENT | 5 | 320 | SIDE CHANNEL | 77 | 0.6 |  | IRRIGATION |  |  |  | 1988-01-10 | S | L | 1 | 1988-05-10 | A |  | 0
U802/20 |  | UMTWALUMI FALLS DAM NO3 | 4 | U80E | 30 | 15 | 30 | 30 | 13 | 55 | HIGHFLATS | 4 |  | IXOPO | KN | KN | 0 |  | MTWALUME RIVER | EMBANKMENT | 9 | 120 | SIDE CHANNEL | 247 | 8.4 |  | IRRIGATION |  |  |  | 1989-08-25 | S | L | 1 | 1989-12-28 | A |  | 0
U802/21 |  | SUTHERLAND DAM | 4 | U80E | 30 | 18 | 58.6 | 30 | 22 | 4.1 | SCOTTBURGH | 60 |  | UMZINTO | KN | KN | 1990 |  | KWA-NKULUNKULU RIVER TR. | EMBANKMENT | 8 | 290 | SIDE CHANNEL | 100 | 6 |  | IRRIGATION |  |  |  | 1996-05-06 | S | L | 1 | 1990-04-05 | A |  | 0
U802/22 |  | PUMULA DAM | 4 | U80D | 30 | 30 | 31.3 | 30 | 30 | 56 | HIBBERDENE | 9 |  | UMZINTO | KN | KN | 1985 |  | MHLUNGA RIVER TR. | EMBANKMENT | 11.9 | 185 | SIDE CHANNEL | 200 | 5 |  | IRRIGATION |  |  |  | 1997-11-30 | S | L | 1 | 1992-05-21 | A |  | 0
U802/23 |  | ESKDALE DAM | 4 | U80E | 30 | 15 | 22.5 | 30 | 9 | 4.7 | HIGHFLATS | 6 |  | IXOPO | KN | KN | 1991 |  | UMTWALUME RIVER TR | EMBANKMENT | 8 | 140 | OGEE SPILLWAY | 126 | 3 |  | IRRIGATION |  |  |  | 1992-07-10 | S | L | 1 | 1992-12-11 | A |  | 0
U802/13 |  | BANANA DAM | 4 | U80D | 30 | 33 | 57 | 30 | 33 | 16 | HIBERDENE | 4 |  | UMZINTO | KN | KN | 1985 |  | MZIMAYI RIVER | EMBANKMENT | 5 | 120 | OPEN CHANNEL | 100 | 4 |  | IRRIGATION |  |  |  | 1987-03-03 | S | L | 1 | 1988-12-19 | A |  | 0
U700/44 |  | FAIR DAM | 4 | U70C | 29 | 59 | 30.9 | 30 | 32 | 53.8 | PIETERMARITZBURG | 65 |  | RICHMOND | KN | KN | 0 |  |  | EMBANKMENT | 10 | 0 |  | 75 | 0 |  | IRRIGATION |  |  |  | 2005-06-17 | S | L | 1 | 1994-06-16 | A |  | 0
U601/35 |  | THORNER DAM | 4 | U60B | 29 | 45 | 17.5 | 30 | 27 | 56.9 | PIETERMARITZBURG | 20 |  | CAMPERDOWN | KN | KN | 1983 |  | UMLAAS RIVER TR. | EMBANKMENT | 9 | 140 | OPEN CHANNEL | 230 | 5 |  | IRRIGATION |  |  |  | 1987-03-15 | S | L | 1 | 1988-08-02 | A |  | 0
U700/37 |  | BLACK DAM | 4 | U70B | 29 | 56 | 1 | 30 | 20 | 27 | RICHMOND | 12 |  |  | KN | KN | 1983 |  | SAND SPRUIT TR. | EMBANKMENT | 10 | 120 | SIDE CHANNEL | 133 | 5 |  | IRRIGATION |  |  |  | 1989-07-18 | S | L | 1 | 1990-01-12 | A |  | 0
U700/38 |  | KARLSHAVN DAM | 4 | U70C | 30 | 0 | 45.33 | 30 | 28 | 19.3 | RICHMOND | 35 |  | RICHMOND | KN | KN | 1982 |  | MAHLABATINI RIVER | EMBANKMENT | 8 | 120 | SIDE CHANNEL | 70 | 3 |  | IRRIGATION |  |  |  | 1989-10-26 | S | L | 1 | 1992-01-02 | A |  | 0
U700/39 |  | LOVODALE DAM | 4 | U70B | 29 | 53 | 8.2 | 30 | 24 | 55.6 | ESTON | 8 |  | RICHMOND | KN | KN | 1986 |  | MZAMINI RIVER | EMBANKMENT | 8 | 22 | SIDE CHANNEL | 89 | 4 |  | IRRIGATION |  |  |  | 1989-11-02 | S | L | 1 | 1991-06-28 | A |  | 0
U700/40 |  | STRATHFIELDSAYE DAM | 4 | U70C | 29 | 53 | 47.2 | 30 | 27 | 59.2 | RICHMOND | 30 |  | RICHMOND | KN | KN | 0 |  | MGWAHUMBE RIVER TR. | EMBANKMENT | 11 | 0 | SIDE CHANNEL | 138 | 5 |  | IRRIGATION |  |  |  | 1990-05-07 | S | L | 1 | 1990-09-07 | A |  | 0
U801/17 |  | GLENESK DAM NO.2 | 4 | U80B | 30 | 24 | 55.8 | 30 | 12 | 40 | HIGHFLATS | 25 |  |  | KN | KN | 0 |  | MZUMBE RIVER TR. | EMBANKMENT | 6 | 85 | SIDE CHANNEL | 86 | 2 |  | IRRIGATION |  |  |  | 1988-12-30 | S | L | 1 | 1991-02-11 | S |  | 0
U700/42 |  | MA CHAUMIERE DAM 2 | 4 | U70B | 29 | 53 | 39.8 | 30 | 18 | 2.6 | RICHMOND | 3 |  | RICHMOND | KN | KN | 0 |  | ILLOVO RIVER TR. | EMBANKMENT | 8 | 100 | SIDE CHANNEL | 50 | 2 |  | IRRIGATION |  |  |  | 1993-04-13 | S | L | 1 | 1993-05-10 | A |  | 0
U700/35 |  | RUGGED GLEN DAM | 4 | U70B | 29 | 52 | 47 | 30 | 19 | 3 | RICHMOND | 8 |  |  | KN | KN | 0 |  | LOVU RIVER TR. | EMBANKMENT | 6 | 80 | SIDE CHANNEL | 50 | 3 |  | IRRIGATION |  |  |  | 1989-07-13 | S | L | 1 | 1991-01-02 | A |  | 0
U700/45 |  | MGWAHUMBE DAM | 4 | U70C | 29 | 53 | 42.8 | 30 | 29 | 6.3 | ESTON | 3 |  | RICHMOND | KN | KN | 1979 |  | MGWAHUMBE RIVER | EMBANKMENT | 11 | 150 | SIDE CHANNEL | 120 | 1 |  | IRRIGATION |  |  |  | 2004-06-25 | S | L | 1 | 2004-10-15 | A |  | 0
U700/46 |  | STOTTS DAM | 4 | U70C | 29 | 53 | 35.2 | 30 | 29 | 53.8 | ESTON | 2 |  | FT | KN | KN | 0 |  | MGWAHUMBE RIVER | EMBANKMENT | 10 | 129 | SIDE CHANNEL | 81 | 3 |  | IRRIGATION |  |  |  | 2004-06-25 | S | L | 1 | 2004-10-12 | A |  | 0
U700/47 |  | HEIN DAM NO 2 | 4 | U70C | 29 | 52 | 31.1 | 30 | 31 | 13.6 | ESTON | 2 |  | HAMMARSDALE | KN | KN | 1962 |  | KA-KOGO RIVER | EMBANKMENT | 9 | 149 | SIDE CHANNEL | 643 | 3 |  | IRRIGATION |  |  |  | 2004-07-13 | S | L | 1 | 2004-10-14 | A |  | 0
U801/09 |  | INJAMBILI DAM NO.1 | 4 | U80A | 30 | 37 | 0.1 | 30 | 30 | 20.9 | PORT SHEPSTONE | 21 |  | PORT SHEPSTONE | KN | KN | 1985 |  | INJAMBILI RIVER TR. | EMBANKMENT | 10 | 100 | SIDE CHANNEL | 100 | 5 |  | IRRIGATION |  |  |  | 1987-01-09 | S | L | 1 | 1996-03-18 | A |  | 0
U801/10 |  | INJAMBILI DAM NO.2 | 4 | U80A | 30 | 37 | 22 | 30 | 31 | 0.6 | PORT SHEPSTONE | 21 |  | PORT SHEPSTONE | KN | KN | 1985 |  | INJAMBILI RIVER | EMBANKMENT | 10 | 100 | SIDE CHANNEL | 160 | 5 |  | IRRIGATION |  |  |  | 1987-01-09 | S | L | 1 | 1993-09-08 | A |  | 0
U801/11 |  | THEVALLEYS DAM | 4 | U80A | 30 | 40 | 38 | 30 | 25 | 34 | PORT SHEPSTONE | 10 |  | ET | KN | KN | 1969 |  | UMBENGA RIVER | EMBANKMENT | 7 | 137 | OPEN CHANNEL | 80 | 3 |  | IRRIGATION |  |  |  | 1987-06-25 | S | L | 1 | 2013-10-16 | A |  | 0
U700/41 |  | MA CHAUMIERE DAM 1 | 4 | U70B | 29 | 53 | 32.6 | 30 | 18 | 19.2 | RICHMOND | 3 |  | RICHMOND | KN | KN | 1993 |  | LOVU RIVER TR. | EMBANKMENT | 11 | 130 | SIDE CHANNEL | 130 | 4 |  | IRRIGATION |  |  |  | 1994-03-30 | S | L | 1 | 1993-04-16 | A |  | 0
U401/26 |  | UMVOTIKLOOF DAM | 4 | U40B | 29 | 7 | 38.7 | 30 | 39 | 48.74 | BREYTOWN | 17 |  | UMVOTI | KN | KN | 1983 |  | UMVOTI RIVER | EMBANKMENT | 14 | 120 | OPEN CHANNEL | 250 | 6 |  | IRRIGATION |  |  |  | 1988-01-25 | M | L | 1 | 1988-03-02 | A |  | 0
U401/38 |  | ASHTON DAM | 4 | U40C | 29 | 15 | 52.5 | 30 | 35 | 34.8 | GREYTOWN | 26 |  | NEW HANOVER | KN | KN | 1982 |  | EKAMANZI RIVER | EMBANKMENT | 8 | 105 | OGEE | 160 | 6 |  | IRRIGATION |  |  |  | 1988-10-20 | S | L | 1 | 1989-04-24 | A |  | 0
U401/17 |  | SUMMERFORD PARK DAM | 4 | U40B | 29 | 5 | 33.3 | 30 | 40 | 39.2 | GREYTOWN | 10 |  | UMVOTI | KN | KN | 1990 |  | MVOZANA RIVER | EMBANKMENT | 7 | 230 | SIDE CHANNEL | 200 | 8 |  | IRRIGATION |  |  |  | 1987-03-20 | S | L | 1 | 1988-12-12 | A |  | 0
U401/18 |  | MISPAH ESTATE DAM | 4 | U40B | 29 | 6 | 24.6 | 30 | 37 | 0.9 | GREYTOWN | 7 |  |  | KN | KN | 1983 |  | HEINE SPRUIT | EMBANKMENT | 6 | 120 | OPEN CHANNEL | 50 | 2 |  | IRRIGATION |  |  |  | 1987-02-25 | S | L | 1 | 1988-12-22 | A |  | 0
U401/20 |  | OAKFORD DAM | 4 | U40B | 29 | 5 | 22.7 | 30 | 39 | 54.5 | GREYTOWN | 6 |  | UMVOTI | KN | KN | 1980 |  | - | EMBANKMENT | 9 | 170 | SIDE CHANNEL | 245 | 6 |  | IRRIGATION |  |  |  | 1987-03-27 | S | L | 1 | 1989-01-16 | A |  | 0
U401/21 |  | WELGEVONDEN 1132,SUB.14 DAM | 4 | U40B | 29 | 6 | 10.8 | 30 | 43 | 7.5 | GREYTOWN | 25 |  | UMVOTI | KN | KN | 0 |  | - | EMBANKMENT | 11 | 0 | OPEN CHANNEL | 24 | 0 |  | IRRIGATION |  |  |  | 2016-01-19 | S | L | 1 | 1987-11-23 | A |  | 0
U401/12 |  | DAD'S DAM | 4 | U40B | 28 | 57 | 53.3 | 30 | 38 | 51 | GREYTOWN | 16 |  | UMVOTI | KN | KN | 1982 |  | NTRENDA STREAM | EMBANKMENT | 9 | 100 | SIDE CHANNEL | 100 | 4 |  | IRRIGATION |  |  |  | 1986-12-16 | S | L | 1 | 1989-04-12 | A |  | 0
U401/24 | 17755 | FORBESDALE DAM | 4 | U40E | 29 | 24 | 17 | 30 | 47 | 20.6 | DALTON | 20 |  | NEW HANOVER | KN | KN | 1989 |  | SIKOTO RIVER TR. | EMBANKMENT | 9 | 140 | SIDE CHANNEL | 160 | 4.42 |  | IRRIGATION |  |  |  | 1990-05-01 | S | L | 1 | 1989-12-01 | A |  | 0
U401/10 |  | HARDEN HEIGHTS DAM | 4 | U40C | 29 | 15 | 40.5 | 30 | 37 | 33.5 | DALTON | 15 |  | UMVOTI | KN | KN | 1985 |  | IKHAMANZI RIVER | EMBANKMENT | 7 | 125 | SIDE CHANNEL | 105 | 5 |  | MUNICIPAL USE & INDUSTRIAL USE |  |  |  | 1986-11-23 | S | L | 1 | 1988-01-14 | A |  | 0
U401/27 | 6055 | ENFIELD DAM | 4 | U40B | 29 | 3 | 50.8 | 30 | 33 | 6.4 | GREYTOWN | 4 |  | UMVOTI | KN | KN | 1987 |  | HEINESPRUIT | EMBANKMENT | 7 | 90 | SIDE CHANNEL | 54 | 2.4 |  | IRRIGATION |  |  |  | 2003-08-07 | S | L | 1 | 1988-04-14 | A |  | 0
U401/28 |  | PROUDACRES DAM | 4 | U40A | 29 | 10 | 10.1 | 30 | 34 | 47.4 | GREYTOWN | 16 |  | UMVOTI | KN | KN | 1978 |  | UMVOTI RIVER TR. | EMBANKMENT | 9 | 210 | SIDE CHANNEL | 225 | 7 |  | IRRIGATION |  |  |  | 1988-05-23 | S | L | 1 | 1989-02-17 | A |  | 0
U401/32 |  | CHAILEY DAM | 4 | U40B | 29 | 5 | 51.6 | 30 | 35 | 39.9 | GREYTOWN | 3 |  | UMVOTI | KN | KN | 1976 |  | HEINE SPRUIT TR. | EMBANKMENT | 6 | 125 | SIDE CHANNEL | 60 | 1.5 |  | IRRIGATION |  |  |  | 1987-08-28 | S | L | 1 | 1991-10-14 | A |  | 0
U401/34 |  | ERICA DAM | 4 | U40A | 29 | 10 | 23.2 | 30 | 34 | 9.2 | GREYTOWN | 20 |  | UMVOTI | KN | KN | 1981 |  |  | EMBANKMENT | 9.6 | 249 | SIDE CHANNEL | 249 | 7.5 |  | IRRIGATION |  |  |  | 1988-08-28 | S | L | 1 | 2017-11-24 | A | 2007-08-16 | 1 | 2018-01-31
U401/35 |  | STOCKDALE DAM | 4 | U40A | 29 | 11 | 28.6 | 30 | 34 | 18.3 | GREYTOWN | 20 |  | UMVOTI | KN | KN | 1977 |  | UMVOTI RIVER TR. | EMBANKMENT | 9 | 210 | SIDE CHANNEL | 200 | 7 |  | IRRIGATION |  |  |  | 1987-08-28 | S | L | 1 | 2001-01-02 | A | 2000-03-08 | 1
U601/37 |  | VAALKOP DAM | 4 | U60B | 29 | 40 | 51 | 30 | 27 | 48 | PIETERMARITZBURG | 15 |  | CAMPERDOWN | KN | KN | 1985 |  | MALKOP RIVER | EMBANKMENT | 7 | 92 | OPEN CHANNEL | 100 | 3 |  | IRRIGATION |  |  |  | 1987-03-23 | S | L | 1 | 1988-06-30 | A |  | 0
U401/22 |  | FAIRFIELD DAM | 4 | U40B | 29 | 11 | 22.11 | 30 | 37 | 12.56 | GREYTOWN | 15 |  | UMVOTI | KN | KN | 1986 |  | UMVOTI RIVER | EMBANKMENT | 10 | 54 | INFORMATION NOT AVAILABLE | 230 | 4 |  | IRRIGATION |  |  |  | 1987-10-06 | S | L | 1 | 1989-01-16 | A |  | 0
U203/54 |  | TORING DAM | 4 | U20H | 29 | 44 | 40 | 30 | 8 | 39.8 | BOSTON | 12 |  | RICHMOND | KN | KN | 1972 |  | UMSUNDUZI RIVER TR | EMBANKMENT | 10 | 180 | OGEE | 265 | 7 |  | INFORMATION NOT AVAILABLE |  |  |  | 1994-03-28 | S | L | 1 | 1994-06-23 | S |  | 0
U202/84 |  | HOLMELODGE DAM | 4 | U20F | 29 | 23 | 0 | 30 | 28 | 0 | NEW HANOVER | 9 |  | NEW HANOVER | KN | KN | 1993 |  | MPOLWENI RIVER | EMBANKMENT | 11.9 | 188 | SIDE CHANNEL | 247 | 11 |  | IRRIGATION |  |  |  | 1994-01-07 | S | L | 1 | 1992-10-08 | A |  | 0
U202/85 | 2665 | MOY DAM | 4 | U20G | 29 | 32 | 20 | 30 | 29 | 10 | PIETERMARITZBURG | 17 |  | FT | KN | KN | 1995 |  | RIETSPRUIT RIVER | EMBANKMENT | 11.9 | 120 |  | 70 | 1.9 |  | IRRIGATION |  |  |  | 2014-02-20 | S | L | 1 | 1992-11-25 | A |  | 0
U202/87 |  | PALM SPRINGS DAM | 4 | U20K | 29 | 25 | 12 | 30 | 41 | 57.3 | WARTBURG | 11 |  | NEW HANOVER | KN | KN | 1994 |  | MQEKU RIVER TR. | EMBANKMENT | 10 | 92 | BY-WASH | 575 | 1.9 |  | IRRIGATION |  |  |  | 2005-02-27 | S | L | 1 | 1993-12-03 | A |  | 0
U202/88 |  | WATERVAL DAM | 4 | U20G | 29 | 24 | 56.2 | 30 | 38 | 17.2 | WARTBURG | 5 |  | NEW HANOVER | KN | KN | 1983 |  | MKABELA RIVER | EMBANKMENT | 9 | 200 | OPEN CHANNEL | 227 | 14 |  | IRRIGATION |  |  |  | 1994-07-14 | S | L | 1 | 1994-09-02 | A |  | 0
U202/89 |  | GREENCABLES DAM | 4 | U20G | 29 | 18 | 55 | 30 | 39 | 32.5 | DALTON | 7 |  | NEW HANOVER | KN | KN | 1997 |  |  | EMBANKMENT | 10 | 240 | OPEN CHANNEL | 125 | 5 |  | INFORMATION NOT AVAILABLE |  |  |  | 2000-07-25 | S | L | 1 | 1996-12-20 | A |  | 0
U401/15 |  | RUSTENBURG DAM | 4 | U40A | 29 | 12 | 6.5 | 30 | 25 | 26 | GREYTOWN | 35 |  | UMVOTI | KN | KN | 1983 |  | TOGWENI STREAM | EMBANKMENT | 11 | 120 | OPEN CHANNEL | 60 | 2 |  | IRRIGATION |  |  |  | 1987-06-28 | S | L | 1 | 2013-10-17 | A |  | 0
U203/52 |  | SAAL DAM | 4 | U20H | 29 | 45 | 33.37 | 30 | 8 | 44.25 | PIETERMARITZBURG | 45 |  | RICHMOND | KN | KN | 1980 |  | UMSUNDUZI RIVER TR | EMBANKMENT | 9 | 130 | SIDE CHANNEL | 267 | 11 |  | IRRIGATION |  |  |  | 1993-04-21 | S | L | 1 | 1994-05-24 | S |  | 0
U401/41 |  | HAVENSREST DAM | 4 | U40B | 29 | 5 | 57.3 | 30 | 33 | 59.7 | GREYTOWN | 5 |  | UMVOTI | KN | KN | 1982 |  | HEINE SPRUIT TR. | EMBANKMENT | 5 | 210 | SIDE CHANNEL | 180 | 7 |  | IRRIGATION |  |  |  | 1989-04-28 | S | L | 1 | 1989-12-28 | A |  | 0
U203/55 |  | TUIN DAM | 4 | U20H | 29 | 45 | 25.8 | 30 | 7 | 52.5 | PIETERMARITZBURG | 45 |  | RICHMOND | KN | KN | 1980 |  | UMSUNDUZI RIVER TR | EMBANKMENT | 6 | 185 | SIDE CHANNEL | 62 | 3 |  | IRRIGATION |  |  |  | 1987-06-04 | S | L | 1 | 1994-03-17 | A |  | 0
U203/57 | 7015 | TEDDER NO1 DAM | 4 | U20J | 29 | 43 | 7.1 | 30 | 23 | 35.3 | PIETERMARITZBURG | 14 |  | PIETERMARITZBURG | KN | KN | 1965 |  | MPUSHINI RIVER TR | EMBANKMENT | 10.6 | 120 | OPEN CHANNEL | 99 | 2 |  | IRRIGATION |  |  |  | 2004-08-27 | S | L | 1 | 2010-07-27 | A | 2006-11-23 | 1
U300/03 |  | SYPHON DAM | 4 | U30D | 29 | 32 | 27.27 | 31 | 8 | 2.29 | TONGAAT | 0 |  | LOWER TUGELA | KN | KN | 1966 |  | WEWE RIVER | EMBANKMENT | 11 | 170 | OPEN CHANNEL | 360 | 16 |  | MUNICIPAL USE & INDUSTRIAL USE |  |  |  | 1986-11-03 | S | L | 1 | 1988-01-14 | A |  | 0
U302/14 |  | VLAKSPRUIT DAM | 4 | U30E | 29 | 24 | 26.9 | 31 | 10 | 9.8 | SHAKASKRAAL | 9 |  | LOWER TUGELA | KN | KN | 1988 |  | TETE RIVER TR. | EMBANKMENT | 7 | 150 | SIDE CHANNEL | 55 | 3.2 | 4.9 | IRRIGATION |  |  |  | 1988-09-14 | S | L | 1 | 1987-06-03 | A | 2016-08-31 | 1
U302/22 |  | ESIDUMBINI DAM | 4 | U30C | 29 | 22 | 57.8 | 31 | 0 | 22.4 | SHAKAS KRAAL | 22 |  | MAPUMULO | KN | KN | 1996 |  | MHLALI RIVER | EMBANKMENT | 11.9 | 180 | SIDE CHANNEL | 230 | 6 |  | MUNICIPAL USE & INDUSTRIAL USE |  |  |  | 1996-10-07 | S | L | 1 | 1995-09-08 | A |  | 0
U400/02 |  | EKAMANZI DAM | 4 | U40C | 29 | 16 | 42.3 | 30 | 38 | 0.8 | NEW HANOVER | 8 |  | NEW HANNOVER | KN | KN | 1964 |  | EKAMANZI RIVER | GRAVITY/BUTTRESS | 7 | 180 | OGEE | 50 | 1 |  | MUNICIPAL USE & INDUSTRIAL USE |  |  |  | 1986-11-20 | S | L | 1 | 1988-05-05 | A |  | 0
U203/32 |  | BOULDER HILL MAIN DAM | 4 | U20J | 29 | 42 | 6 | 30 | 25 | 6 | PIETERMARITZBURG | 12 |  | PIETERMARITZBURG | KN | KN | 1990 |  | MPUSHINI RIVER | EMBANKMENT | 13 | 135 | OPEN CHANNEL | 50 | 2 |  | IRRIGATION |  |  |  | 1990-11-15 | M | L | 1 | 1988-03-23 | A |  | 0
U601/25 |  | FAIRVIEW DAM NO1 | 4 | U60B | 29 | 50 | 46.6 | 30 | 30 | 50.2 | PIETERMARITZBURG | 36 |  | CAMPERDOWN | KN | KN | 1973 |  | UMLAAS RIVER | EMBANKMENT | 10 | 120 | SIDE CHANNEL | 54 | 2 |  | IRRIGATION |  |  |  | 1987-02-24 | S | L | 1 | 1988-12-22 | A |  | 0
U401/37 |  | NEWBROOK DAM | 4 | U40C | 29 | 17 | 33.7 | 30 | 34 | 11.9 | NEW HANOVER | 7 |  | NEW HANOVER | KN | KN | 1989 |  | IKHAMANZI RIVER TR. | EMBANKMENT | 9 | 90 | SIDE CHANNEL | 85 | 4 |  | IRRIGATION |  |  |  | 1989-07-07 | S | L | 1 | 1989-03-23 | A |  | 0
U601/14 |  | COSMOORE TOP DAM | 4 | U60B | 29 | 45 | 38.5 | 30 | 28 | 51.8 | PIETERMARITZBURG | 25 |  |  | KN | KN | 1978 |  | KWANOMBOBO RIVER | EMBANKMENT | 11.9 | 100 | BROAD-CRESTED WEIR | 123 | 3 |  | IRRIGATION |  |  |  | 1986-09-08 | S | L | 1 | 1991-01-02 | A |  | 0 | 2010-11-30
U601/17 |  | THE FALLS DAM | 4 | U60B | 29 | 45 | 30 | 30 | 28 | 40 | PIETERMARITZBURG | 25 |  | CAMPERDOWN | KN | KN | 1983 |  | KWANOMBOBO RIVER | EMBANKMENT | 10 | 150 | SIDE CHANNEL | 100 | 4 |  | IRRIGATION |  |  |  | 1986-11-19 | S | L | 1 | 1989-02-08 | A | 2004-07-06 | 1
U601/21 |  | BRASFORT DAM NO1 | 4 | U60B | 29 | 47 | 58.1 | 30 | 22 | 56.6 | PIETERMARITZBURG | 25 |  | RICHMOND | KN | KN | 1983 |  | KWAMBELE RIVER | EMBANKMENT | 9 | 200 | OPEN CHANNEL | 190 | 0 |  | IRRIGATION |  |  |  | 1986-12-01 | S | L | 1 | 1988-12-22 | A |  | 0
U601/22 |  | LILIEFONTEIN DAM NO1 | 4 | U60B | 29 | 49 | 45.1 | 30 | 23 | 3.3 | RICHMOND | 23 |  | RICHMOND | KN | KN | 1980 |  | MKUZANE RIVER | EMBANKMENT | 7 | 180 | OPEN CHANNEL | 149 | 0 |  | IRRIGATION |  |  |  | 1986-12-31 | S | L | 1 | 1988-12-26 | A |  | 0
U500/10 |  | WATERBOSCH DAM | 4 | U50A | 29 | 12 | 58 | 31 | 12 | 14.4 | KWADUKUZA | 22 |  | FU | KN | KN | 2015 |  | LITTLE NONOTI RIVER TR | EMBANKMENT | 10 | 80 | CHUTE (LINED) | 80 | 0 |  | DOMESTIC SUPPLY, STOCK WATERING & IRRIGATION |  |  |  | 2015-12-31 | S | L | 1 | 2005-01-21 | A |  | 0 | 2018-02-28
U601/24 |  | POORTJIE DAM NO 2 | 4 | U60B | 29 | 45 | 55.6 | 30 | 29 | 47.6 | CAMPERDOWN | 7 |  | CAMPERDOWN | KN | KN | 1984 |  | KWANOMBOBO RIVER | EMBANKMENT | 8 | 110 | SIDE CHANNEL | 54 | 2 |  | IRRIGATION |  |  |  | 1989-02-05 | S | L | 1 | 1988-07-01 | A |  | 0
U500/08 |  | SUGARLOAF DAM | 4 | U50A | 29 | 12 | 19.4 | 31 | 16 | 54 | KWADUKUZA | 17 |  | LOWER TUGELA | KN | KN | 0 |  | GUNGOU RIVER | EMBANKMENT | 7 | 180 | SIDE CHANNEL | 80 | 3 |  | IRRIGATION |  |  |  | 1989-11-21 | S | L | 1 | 1990-01-05 | A |  | 0
U601/26 |  | FAIRVIEW DAM NO 2 | 4 | U60B | 29 | 49 | 28.6 | 30 | 27 | 43.7 | PIETERMARITZBURG | 36 |  | CAMPERDOWN | KN | KN | 1975 |  | MLAZI RIVER TR. | EMBANKMENT | 10 | 130 | OPEN CHANNEL | 55 | 3 |  | IRRIGATION |  |  |  | 1987-02-24 | S | L | 1 | 1988-12-22 | A |  | 0
U601/30 |  | CLONMEL DAM NO 1 | 4 | U60E | 29 | 52 | 57.2 | 30 | 34 | 5.6 | MPUMALANGA | 7 |  | CAMPERDOWN | KN | KN | 1965 |  | MBOKODWENI RIVER | EMBANKMENT | 10 | 250 | SIDE CHANNEL | 110 | 4 |  | IRRIGATION |  |  |  | 1987-06-18 | S | L | 1 | 1988-05-11 | A |  | 0
U601/31 |  | CLONMEL DAM NO 2 | 4 | U60E | 29 | 53 | 5.8 | 30 | 34 | 22.9 | MPUMALANGA | 7 |  | CAMPERDOWN | KN | KN | 1965 |  | MBOKODWENI RIVER | EMBANKMENT | 11.9 | 290 | SIDE CHANNEL | 270 | 7 |  | IRRIGATION |  |  |  | 1987-06-18 | S | L | 1 | 1988-05-11 | A |  | 0
U601/32 |  | CLONMEL DAM NO 3 | 4 | U60E | 29 | 53 | 11.8 | 30 | 34 | 31 | ESTON | 7 |  | CAMPERDOWN | KN | KN | 1965 |  | KWAPOKWANE RIVER TR. | EMBANKMENT | 12 | 220 | SIDE CHANNEL | 275 | 6 |  | IRRIGATION |  |  |  | 1987-06-18 | M | L | 1 | 1989-04-03 | A |  | 0
U601/33 |  | KWAJIKIJELA DAM | 4 | U60B | 29 | 51 | 12.1 | 30 | 29 | 0.8 | CAMPERDOWN | 18 |  | CAMPERDOWN | KN | KN | 1979 |  | KWABHIZE RIVER | EMBANKMENT | 9 | 260 | SIDE CHANNEL | 120 | 42 |  | IRRIGATION |  |  |  | 1987-04-05 | S | L | 1 | 1988-07-26 | A |  | 0
U100/45 |  | LOCH BUIGHE DAM NO.2 | 4 | U10K | 30 | 6 | 10.2 | 30 | 0 | 33.2 | IXOPO | 7 |  | IXOPO | KN | KN | 1984 |  | XOBHO RIVER TR. | EMBANKMENT | 8 | 145 | SIDE CHANNEL | 120 | 6 |  | IRRIGATION |  |  |  | 1989-09-02 | S | L | 1 | 1991-07-03 | A |  | 0
U601/23 |  | POORTJIE DAM NO 1 | 4 | U60B | 29 | 46 | 17.5 | 30 | 29 | 50.6 | CAMPERDOWN | 7 |  | FT | KN | KN | 1978 |  | KWANOMBOBO RIVER | EMBANKMENT | 6 | 150 | SIDE CHANNEL | 54 | 2 |  | IRRIGATION |  |  |  | 1986-11-12 | S | L | 1 | 1988-07-01 | A |  | 0
U402/13 |  | HARTEBEESFONTEIN DAM | 4 | U40F | 28 | 58 | 42.4 | 30 | 46 | 49.8 | KRANSKOP | 10 |  |  | KN | KN | 1983 |  |  | EMBANKMENT | 10 | 165 | SIDE CHANNEL | 166 | 4.5 |  | IRRIGATION |  |  |  | 1988-08-28 | S | L | 1 | 2017-01-16 | A |  | 0 | 2017-03-31
U401/43 |  | MOOIKLOOF DAM | 4 | U40A | 29 | 16 | 5.9 | 30 | 22 | 46.8 | RIETVLEI | 10 |  | UMVOTI | KN | KN | 0 |  | MAWASAZANA RIVER | EMBANKMENT | 7 | 0 | OPEN CHANNEL | 70 | 0 |  | IRRIGATION |  |  |  | 2016-01-18 | S | L | 1 | 1990-09-07 | A |  | 0
U401/45 |  | HANNADALE DAM | 4 | U40A | 29 | 8 | 5.3 | 30 | 35 | 1 | GREYTOWN | 7 |  | UMVOTI | KN | KN | 0 |  |  | EMBANKMENT | 8 | 250 | OPEN CHANNEL | 130 | 0 |  | IRRIGATION |  |  |  | 2016-01-18 | S | L | 1 | 1992-04-01 | A |  | 0
U401/46 |  | AVALON DAM | 4 | U40A | 29 | 11 | 9.21 | 30 | 32 | 42.85 | GREYTOWN | 23 |  | UMVOTI | KN | KN | 1992 |  | MVOTI RIVER TR. | EMBANKMENT | 7 | 230 | OPEN CHANNEL | 232 | 11 |  | IRRIGATION |  |  |  | 1992-09-20 | S | L | 1 | 1992-06-30 | A |  | 0
U401/47 |  | BRIDGEFORD DAM | 4 | U40B | 29 | 6 | 19.7 | 30 | 41 | 12.5 | GREYTOWN | 8 |  | GREYTOWN | KN | KN | 0 |  | MVOZANA RIVER | EMBANKMENT | 8 | 150 | SIDE CHANNEL | 318 | 0 |  | IRRIGATION |  |  |  | 1996-04-12 | S | L | 1 | 1996-05-24 | A |  | 0
U401/48 |  | OEBISFELDE DAM | 4 | U40C | 29 | 18 | 23.1 | 30 | 40 | 11.7 | DALTON | 9 |  | NEW HANOVER | KN | KN | 1974 |  | PAMBANYONI RIVER | EMBANKMENT | 7 | 0 | SIDE CHANNEL | 246 | 12 |  | IRRIGATION |  |  |  | 1986-11-14 | S | L | 1 | 1997-01-31 | A |  | 0
U600/02 |  | DURBAN MUNICIPALITY DAM | 4 | U60F | 29 | 52 | 30 | 30 | 58 | 1 | PIETERMARITZBURG | 0 |  |  | KN | KN | 1979 |  | - | EMBANKMENT | 12 | 100 | SIDE CHANNEL | 100 | 18 |  | IRRIGATION |  |  |  | 1989-05-30 | S | L | 1 | 1990-09-07 | A |  | 0
U402/12 |  | ALLENDALE LOWER DAM | 4 | V60K | 28 | 57 | 35.6 | 30 | 42 | 25.7 | GREYTOWN | 16 |  | GT | KN | KN | 1976 |  | NADI RIVER TR. | EMBANKMENT | 8.1 | 240 | BY-WASH | 210 | 7.2 | 3.2 | IRRIGATION |  |  |  | 1987-08-28 | S | L | 1 | 2017-02-08 | A | 2011-09-30 | 1 | 2018-01-31
U601/36 |  | ALTON DAM | 4 | U60B | 29 | 49 | 47.1 | 30 | 21 | 22 | RICHMOND | 10 |  | RICHMOND | KN | KN | 1990 |  | UMKUZANA RIVER | EMBANKMENT | 11 | 100 | OGEE SPILLWAY | 110 | 3 |  | IRRIGATION |  |  |  | 1987-01-31 | S | L | 1 | 1989-12-20 | A |  | 0
U402/15 |  | HAZYVIEW DAM | 4 | U40F | 28 | 58 | 21 | 30 | 52 | 51.8 | KRANSKOP | 2 |  | KRANSKOP | KN | KN | 1980 |  | CUBHU RIVER TR. | EMBANKMENT | 8.5 | 218 | BY-WASH | 156 | 4.5 |  | IRRIGATION |  |  |  | 1989-04-25 | S | L | 1 | 2011-02-18 | M | 2010-03-09 | 1
U402/21 |  | HERMANNSBURG SCHOOL DAM | 4 | U40F | 29 | 2 | 10.5 | 30 | 47 | 41.9 | KRANSKOP | 12 |  | UMVOTI | KN | KN | 1995 |  | HLIMBITWA RIVER | EMBANKMENT | 7 | 155 | SIDE CHANNEL | 245 | 10 |  | IRRIGATION |  |  |  | 1996-01-23 | S | L | 1 | 1995-09-08 | A |  | 0
U402/22 |  | DEEP DENE DAM | 4 | U40F | 29 | 2 | 5.4 | 30 | 54 | 9.5 | KRANSKOP | 10 |  | KRANSKOP | KN | KN | 1996 |  | CUBHU RIVER | EMBANKMENT | 6 | 150 | SIDE CHANNEL | 100 | 3 |  | IRRIGATION |  |  |  | 1996-10-14 | S | L | 1 | 1995-11-17 | A |  | 0
U403/08 |  | COFFEE DAM | 4 | U50A | 29 | 16 | 35.2 | 31 | 14 | 41.6 | KWADUKUZA | 9 |  | LOWER TUGELA | KN | KN | 1985 |  | NONOTI RIVER TR. | EMBANKMENT | 7 | 147 | OPEN CHANNEL | 120 | 3 |  | IRRIGATION |  |  |  | 1987-07-17 | S | L | 1 | 1988-12-19 | A |  | 0
U403/09 |  | KEARSNEY DAM | 4 | U40J | 29 | 17 | 52.8 | 31 | 13 | 52.8 | KWADUKUZA | 8 |  | LOWER TUGELA | KN | KN | 1930 |  | MAKOVANE RIVER | EMBANKMENT | 6 | 122 | OPEN CHANNEL | 220 | 6 |  | MUNICIPAL USE & INDUSTRIAL USE |  |  |  | 1987-07-17 | S | L | 1 | 1988-12-28 | A |  | 0
U500/04 |  | BERGENDAL DAM | 4 | U50A | 29 | 12 | 9.3 | 31 | 22 | 4.3 | DARNALL | 14 |  | LOWER TUGELA | KN | KN | 1984 |  | ZINKWAZI RIVER | EMBANKMENT | 11.9 | 105 | OPEN CHANNEL | 200 | 5 |  | IRRIGATION |  |  |  | 1987-01-30 | S | L | 1 | 1995-01-04 | A |  | 0
U402/08 |  | KRANTZKOP DAM | 4 | U40F | 28 | 59 | 19.7 | 30 | 54 | 4.7 | KRANSKOP | 5 |  | KRANSKOP | KN | KN | 1980 |  | CUBHU RIVER | EMBANKMENT | 7 | 200 | SIDE CHANNEL | 120 | 10 |  | IRRIGATION & DOMESTIC |  |  |  | 1986-10-29 | S | L | 1 | 1989-03-17 | A |  | 0
R401/02 |  | BEKRUIPKOP DAM | 7 | R40B | 33 | 0 | 49 | 27 | 29 | 6 | KING WILLIAM'S TOWN | 17 |  | ZWELITSHA | EC | EC | 0 |  | NXWASHU RIVER | EMBANKMENT | 7 | 107 | INFORMATION NOT AVAILABLE | 79 | 0 |  | STOCK WATERING |  |  |  | 2012-12-14 | S | L | 1 | 2002-11-21 | W |  | 0
S301/30 |  | LISMORE DAM | 7 | S31A | 31 | 37 | 19.3 | 26 | 34 | 14.5 | STERKSTROOM | 7 |  | STERKSTROOM | EC | EC | 1987 |  | HEX RIVER TR. | EMBANKMENT | 6 | 140 | OPEN CHANNEL | 53 | 2 |  | SOIL CONSERVATION |  |  |  | 1989-01-16 | S | L | 1 | 1991-06-28 | A |  | 0
S301/29 |  | VARKENSKUILEN DAM | 7 | S31C | 31 | 41 | 5.4 | 26 | 24 | 38 | STERKSTROOM | 24 |  | STERKSTROOM | EC | EC | 1968 |  | HEUNINGKLIP RIVER BOLOPE | EMBANKMENT | 5 | 647 | FREE FALL (STRAIGHT DROP) | 163 | 0 |  | IRRIGATION |  |  |  | 1987-03-02 | S | L | 1 | 1993-10-26 | A |  | 0
S301/28 |  | SKIETFONTEIN DAM | 7 | S31E | 31 | 41 | 53.7 | 26 | 35 | 50.4 | STERKSTROOM | 5 |  | STERKSTROOM | EC | EC | 1987 |  | KLAAS SMITS RIVER TR. | EMBANKMENT | 6 | 700 | NO SPILLWAY | 65 | 0 |  | IRRIGATION |  |  |  | 1986-12-08 | S | L | 1 | 1991-06-24 | A |  | 0
S301/27 |  | RIETFONTEIN DAM | 7 | S10B | 31 | 32 | 6.2 | 26 | 51 | 38.4 | STERKSTROOM | 25 |  | STERKSTROOM | EC | EC | 0 |  | GROOTVLEI SPRUIT TR. | EMBANKMENT | 6 | 140 | FREE FALL (STRAIGHT DROP) | 160 | 7 |  | IRRIGATION |  |  |  | 1986-01-07 | S | L | 1 | 1991-06-24 | A |  | 0
S301/26 |  | SPES BONA GROOT DAM | 7 | S31C | 31 | 42 | 56 | 26 | 22 | 42.9 | STERKSTROOM | 30 |  | STERKSTROOM | EC | EC | 1948 |  | HEUNINGKLIP RIVER TR. | EMBANKMENT | 5 | 600 | OPEN CHANNEL | 800 | 25 |  | IRRIGATION |  |  |  | 1986-12-12 | S | L | 1 | 1991-06-28 | A |  | 0
S301/25 |  | VAALKRANTZ 42 DAM | 7 | S31D | 31 | 39 | 31.7 | 26 | 41 | 56.4 | STERKSTROOM | 26 |  | STERKSTROOM | EC | EC | 1988 |  | LESSEYTON RIVER | COMPOSITE | 11.9 | 370 | FREE FALL (STRAIGHT DROP) | 180 | 6 |  | IRRIGATION |  |  |  | 1988-03-29 | S | L | 1 | 1989-01-21 | A |  | 0
S301/24 |  | LEKKERLAG DAM | 7 | S31C | 31 | 44 | 15.6 | 26 | 23 | 1.5 | STERKSTROOM | 34 |  | STERKSTROOM | EC | EC | 1949 |  | HEUNINGKLIP RIVER TR. | EMBANKMENT | 7 | 700 | OPEN CHANNEL | 500 | 0 |  | IRRIGATION |  |  |  | 1986-12-01 | S | L | 1 | 1991-07-19 | A |  | 0
S300/08 |  | KIESENDOORNS DAM | 7 | S31C | 31 | 41 | 0 | 26 | 21 | 0 | MOLTENO | 30 |  |  | EC | EC | 0 |  | SWART KEI RIVER TR. | EMBANKMENT | 10 | 190 | INFORMATION NOT AVAILABLE | 240 | 7 |  | STOCK WATERING |  |  |  | 2003-04-15 | S | L | 1 | 2003-07-01 | A |  | 0
S200/12 | 3237 | RUSTDAL DAM | 7 | S20B | 31 | 26 | 47.5 | 27 | 27 | 21.6 | INDWE | 15 |  | INDWE | EC | EC | 1968 |  | INDWE RIVER TR. | EMBANKMENT | 10 | 190 |  | 120 | 5 |  | IRRIGATION |  |  |  | 1987-02-14 | S | L | 1 | 1991-10-16 | A |  | 0
S200/11 | 8142 | BLAAUWKRANTZ DAM | 7 | S20A | 31 | 23 | 8 | 27 | 13 | 47 | INDWE | 16 |  | WH | EC | EC | 1960 |  | DORING RIVER TR. | EMBANKMENT | 11 | 167 | BY-WASH | 750 | 16 |  | IRRIGATION |  |  |  | 1986-10-31 | S | L | 1 | 1990-12-21 | A | 1997-08-29 | 1 | 1997-08-29
S101/09 |  | DAM ABOVE HUTS | 7 | S10B | 31 | 28 | 15 | 26 | 51 | 12.9 | DORDRECHT | 32 |  | WODEHOUSE | EC | EC | 1956 |  | - | EMBANKMENT | 8 | 170 | SIDE CHANNEL | 60 | 2 |  | IRRIGATION |  |  |  | 1987-10-13 | S | L | 1 | 1991-10-21 | A |  | 0
S101/08 |  | BIRDSRIVER DAM | 7 | S10B | 31 | 29 | 26.5 | 26 | 53 | 11.8 | DORDRECHT | 24 |  | WODEHOUSE | EC | EC | 1960 |  | BIRDS RIVER | EMBANKMENT | 5 | 250 | OPEN CHANNEL | 53 | 3 |  | IRRIGATION |  |  |  | 1987-08-08 | S | L | 1 | 1991-10-16 | A |  | 0
S101/07 |  | PARK DAM | 7 | S10A | 31 | 36 | 5 | 26 | 45 | 22.3 | STERKSTROOM | 23 |  | STERKSTROOM | EC | EC | 1952 |  | KLEINVLEI SPRUIT TR. | EMBANKMENT | 8 | 240 | OPEN CHANNEL | 99 | 1 |  | IRRIGATION |  |  |  | 1986-12-17 | S | L | 1 | 1991-07-03 | A |  | 0
U100/47 |  | ROCKFONTEIN FOLOZI DAM | 4 | U10H | 29 | 57 | 58.8 | 29 | 59 | 4.9 | IXOPO | 36 |  | IXOPO | KN | KN | 1982 |  | MFOLOZI RIVER | EMBANKMENT | 7 | 102 | OPEN CHANNEL | 223 | 11.2 |  | IRRIGATION |  |  |  | 1988-12-02 | S | L | 1 | 1992-01-02 | A |  | 0
R303/14 |  | BIDEFORD DAM | 7 | R30B | 32 | 39 | 30.5 | 27 | 51 | 16.6 | KOMGA | 6 |  | KOMGA | EC | EC | 1987 |  | KWAMEHLWENYOKA RIVER TR. | EMBANKMENT | 11.9 | 162 | OPEN CHANNEL | 108 | 3 |  | IRRIGATION |  |  |  | 1987-03-30 | S | L | 1 | 1990-12-14 | A |  | 0
R302/13 |  | DEEMIES DAM | 7 | R30C | 32 | 37 | 57.1 | 27 | 35 | 11.6 | AMABELE | 8 |  |  | EC | EC | 1953 |  | GQUNUBE RIVER TR. | EMBANKMENT | 11.9 | 120 | OGEE SPILLWAY | 135 | 2 |  | IRRIGATION |  |  |  | 1986-11-18 | S | L | 1 | 1990-12-18 | A |  | 0
R302/14 |  | THE LAKE DAM | 7 | R30C | 32 | 37 | 44.2 | 27 | 35 | 39.2 | AMABELE | 8 |  |  | EC | EC | 1981 |  | GQUNUBE RIVER TR. | EMBANKMENT | 9 | 200 | OGEE SPILLWAY | 185 | 4 |  | IRRIGATION |  |  |  | 1986-11-18 | S | L | 1 | 1990-12-14 | A |  | 0
R302/15 |  | FAIRVIEW FARM DAM | 7 | R30C | 32 | 40 | 51.3 | 27 | 48 | 31.7 | KOMGA | 23 |  | KOMGA | EC | EC | 1984 |  | TANGA RIVER TR. | EMBANKMENT | 10 | 120 | SIDE CHANNEL | 97 | 2 |  | IRRIGATION |  |  |  | 1986-11-15 | S | L | 1 | 1990-12-14 | A |  | 0
R302/16 |  | SUNNYSIDE IRRIGATION DAM | 7 | R30C | 32 | 43 | 52.7 | 27 | 50 | 4.2 | KOMGA | 30 |  | KOMGA | EC | EC | 1982 |  | TANGA RIVER TR. | EMBANKMENT | 7 | 170 | OPEN CHANNEL | 200 | 2 |  | IRRIGATION |  |  |  | 1987-01-20 | S | L | 1 | 1990-12-14 | A |  | 0
R302/18 |  | KENTBURY DAM | 7 | R30C | 32 | 44 | 45.7 | 27 | 40 | 53.1 | KEI ROAD | 0 |  |  | EC | EC | 1962 |  | NGCULU RIVER | EMBANKMENT | 9 | 120 | SIDE CHANNEL | 110 | 2 |  | IRRIGATION |  |  |  | 1987-01-22 | S | L | 1 | 1990-12-14 | A |  | 0
S101/05 |  | KLEIN VLEI BOTTOM DAM | 7 | S10A | 31 | 34 | 38 | 26 | 45 | 53.2 | STERKSTROOM | 23 |  | STERKSTROOM | EC | EC | 1964 |  | KLEINVLEI SPRUIT TR. | EMBANKMENT | 7 | 212 | OPEN CHANNEL | 142 | 8 |  | IRRIGATION |  |  |  | 1986-12-23 | S | L | 1 | 1991-06-24 | A |  | 0
R303/12 | 4122 | AMBERDENE IRRIGATION DAM | 7 | R30B | 32 | 38 | 5 | 27 | 57 | 8 | KOMGA | 13 |  | KOMGA | EC | EC | 1970 |  | KWELERA RIVER TR. | EMBANKMENT | 9 | 200 | OPEN CHANNEL | 159 | 2 |  | IRRIGATION |  |  |  | 1986-12-15 | S | L | 1 | 1990-12-14 | A |  | 0
S101/04 | 4257 | GLEN WALLACE DAM | 7 | S10A | 31 | 29 | 20 | 26 | 48 | 45 | STERKSTROOM | 30 |  | STERKSTROOM | EC | EC | 1963 |  | GROOTVLEI SPRUIT | EMBANKMENT | 7 | 950 | SIDE CHANNEL | 211 | 17 |  | IRRIGATION |  |  |  | 1986-11-10 | S | L | 1 | 1998-10-27 | A |  | 0 | 1998-12-31
R303/15 |  | LITTLE KARIBA DAM | 7 | R30B | 32 | 54 | 0 | 28 | 4 | 0 | EAST LONDON | 26 |  |  | EC | EC | 1956 |  | DREINEER NA INDIESE OSEAAN | EMBANKMENT | 9 | 60 | OPEN CHANNEL | 70 | 2 |  | DOMESTIC SUPPLY |  |  |  | 2004-02-10 | S | L | 1 | 2004-06-11 | O |  | 0
R303/16 |  | MAGAZO PARK DAM | 7 | R30B | 32 | 54 | 34.3 | 28 | 3 | 6.4 | EAST LONDON | 20 |  |  | EC | EC | 1957 |  | - | EMBANKMENT | 8 | 190 | OPEN CHANNEL | 58 | 3 |  | IRRIGATION |  |  |  | 1987-09-23 | S | L | 1 | 1988-01-14 | A |  | 0
R303/17 |  | SUNRISE DAM | 7 | R30B | 32 | 54 | 51.7 | 28 | 3 | 3.2 | EAST LONDON | 20 |  | EAST LONDON | EC | EC | 1972 |  | - | EMBANKMENT | 10 | 190 | OPEN CHANNEL | 158 | 4 |  | IRRIGATION |  |  |  | 1987-09-23 | S | L | 1 | 1994-02-10 | A |  | 0
R303/19 |  | RIVERVIEW DAM | 7 | R30B | 32 | 51 | 4.4 | 28 | 1 | 8.3 | EAST LONDON | 20 |  |  | EC | EC | 0 |  | KWELERA RIVER TR. | EMBANKMENT | 11 | 0 | OPEN CHANNEL | 57 | 0 |  | IRRIGATION |  |  |  | 2013-10-28 | S | L | 1 | 1994-07-07 | A |  | 0
R401/01 | 3552 | ERNALD DAM | 7 | R40C | 33 | 10 | 38.1 | 27 | 36 | 46.6 | EAST LONDON | 41 |  | EAST LONDON | EC | EC | 1993 |  | LILYVALE CREEK RIVER TR. | EMBANKMENT | 11 | 80 | OPEN CHANNEL | 90 | 2 |  | IRRIGATION |  |  |  | 1993-10-20 | S | L | 1 | 1994-02-21 | A |  | 0
S302/27 | 3597 | LOWESTOFFE DAM | 7 | S32E | 32 | 25 | 15.2 | 26 | 54 | 25.9 | CATHCART | 40 |  | CATHCART | EC | EC | 1956 |  | KLIPPLAAT RIVER TR. | EMBANKMENT | 11 | 228 | SIDE CHANNEL | 126 | 2 |  | IRRIGATION |  |  |  | 1986-11-06 | S | L | 1 | 1990-02-16 | A |  | 0
R302/19 |  | QUEENS COURT BIG DAM | 7 | R30C | 32 | 39 | 49 | 27 | 44 | 47.7 | KOMGA | 30 |  | KOMGA | EC | EC | 1971 |  | GQUNUBE RIVER TR. | EMBANKMENT | 10 | 150 | SIDE CHANNEL | 160 | 5 |  | IRRIGATION |  |  |  | 1987-02-13 | S | L | 1 | 1990-12-14 | A |  | 0
T304/18 |  | KROMDRIFT DAM | 7 | T31B | 30 | 4 | 28.7 | 29 | 14 | 5.1 | SWARTBERG | 30 |  | MOUNT CURRIE | KN | EC | 1986 |  | KROM RIVER | EMBANKMENT | 8 | 130 | SIDE CHANNEL | 900 | 36 |  | IRRIGATION |  |  |  | 1986-12-17 | S | L | 1 | 1994-01-05 | A |  | 0
S301/31 | 3942 | GLEN TORRET DAM | 7 | S31C | 31 | 47 | 0.9 | 26 | 21 | 4.6 | TARKASTAD | 31 |  | TARKASTAD | EC | EC | 1963 |  | HEUNINGKLIP RIVER TR. | EMBANKMENT | 9 | 640 | OPEN CHANNEL | 382 | 20 |  | IRRIGATION |  |  |  | 1987-05-13 | S | L | 1 | 1991-05-17 | A |  | 0
T301/21 | 5862 | WIZARDVALE DAM | 7 | T35E | 31 | 7 | 1 | 28 | 27 | 1 | MACLEAR | 13 |  | MACLEAR | WC | EC | 1990 |  | NIATU RIVER | EMBANKMENT | 6 | 104 | OPEN CHANNEL | 240 | 8 |  | IRRIGATION |  |  |  | 1989-04-04 | S | L | 1 | 1989-07-03 | A |  | 0
T301/22 |  | WERDA DAM | 7 | T35F | 31 | 9 | 6 | 28 | 16 | 6 | UGIE | 7 |  |  | EC | EC | 1990 |  | KU-NTOMBIZININZI RIVER TR. | EMBANKMENT | 10 | 135 | OPEN CHANNEL | 113 | 3 |  | IRRIGATION |  |  |  | 1991-05-07 | S | L | 1 | 1990-10-03 | A |  | 0
T301/23 | 5892 | AGASSIZ DAM | 7 | T35G | 31 | 17 | 43 | 28 | 20 | 0 | UGIE | 18 |  | MACLEAR | EC | EC | 1993 |  | GQAQALA RIVER TR. | EMBANKMENT | 9 | 105 | OPEN CHANNEL | 245 | 8 |  | IRRIGATION |  |  |  | 1993-08-23 | S | L | 1 | 1992-10-19 | A |  | 0
T301/25 | 5937 | GLEN ROWAN DAM | 7 | T35G | 31 | 17 | 56 | 28 | 17 | 48 | UGIE | 16 |  | MACLEAR | EC | EC | 1995 |  | GQAQALA RIVER | EMBANKMENT | 8 | 90 | OPEN CHANNEL | 237 | 7 |  | IRRIGATION |  |  |  | 1996-02-01 | S | L | 1 | 1995-06-02 | A |  | 0
T301/17 | 8232 | THE WILLOWS DAM | 7 | T35G | 31 | 14 | 19.2 | 28 | 14 | 43.7 | UGIE | 5 |  | UGIE | EC | EC | 1981 |  | GATBERG | COMPOSITE | 6 | 107 | OGEE | 200 | 10 |  | IRRIGATION |  |  |  | 1986-12-01 | S | L | 1 | 2000-02-10 | A | 1999-07-30 | 1 | 1999-07-30
T304/17 |  | GLENCOE DAM | 7 | T31B | 29 | 59 | 5.75 | 29 | 16 | 8.47 | SWARTBERG | 24 |  | MOUNT CURRIE | KN | EC | 1970 |  | KROM RIVER | EMBANKMENT | 9 | 100 | SIDE CHANNEL | 360 | 12 |  | RECREATION |  |  |  | 1986-11-24 | S | L | 1 | 1988-12-19 | A |  | 0
S600/41 |  | SUIWEL KOMPLEKS DAM | 7 | S60C | 32 | 32 | 0 | 27 | 28 | 0 | STUTTERHEIM | 6 |  |  | EC | EC | 1993 |  | GQOLONCI RIVER TR. | EMBANKMENT | 10 | 173 | OPEN CHANNEL | 60 | 0 |  | IRRIGATION |  |  |  | 2003-08-18 | S | L | 1 | 1988-10-27 | A |  | 0
T304/20 |  | GROENVLEI IRRIGATION DAM | 7 | T31D | 30 | 13 | 50.6 | 29 | 16 | 30.9 | KOKSTAD | 54 |  | MOUNT CURRIE | KN | EC | 1985 |  | RIET RIVER | EMBANKMENT | 5 | 100 | SIDE CHANNEL | 190 | 7 |  | IRRIGATION |  |  |  | 1987-02-23 | S | L | 1 | 1988-11-21 | A |  | 0
T304/21 |  | FALLODON DAM | 7 | T31F | 30 | 20 | 33.1 | 29 | 1 | 19.7 | CEDARVILLE | 9 |  | MOUNT CURRIE | KN | EC | 1985 |  | UMZIMVUBU RIVER TR. | EMBANKMENT | 5 | 1000 | SIDE CHANNEL | 600 | 45 |  | IRRIGATION |  |  |  | 1987-03-02 | S | L | 1 | 1990-05-23 | A |  | 0
T304/22 |  | KAALPLAATS DAM | 7 | T31B | 30 | 4 | 31 | 29 | 15 | 46.8 | SWARTBERG | 22 |  | MOUNT CURRIE | KN | EC | 1983 |  | PAMPOEN SPRUIT/KROM RIVER TR. | EMBANKMENT | 8 | 150 | OPEN CHANNEL | 280 | 15 |  | IRRIGATION |  |  |  | 1987-03-12 | S | L | 1 | 1997-09-11 | A | 1995-10-31 | 1 | 1995-10-31
T304/23 |  | HOPEWELL DAM | 7 | T31B | 30 | 2 | 59.4 | 29 | 15 | 48.9 | SWARTBERG | 25 |  | MOUNT CURRIE | KN | EC | 1975 |  | KROM RIVER | EMBANKMENT | 8 | 170 | OPEN CHANNEL | 651 | 45 |  | IRRIGATION |  |  |  | 1987-03-12 | S | L | 1 | 1996-03-18 | A |  | 0
T304/24 | 700 | BANCHORY MAIN DAM | 7 | T31D | 30 | 10 | 24.8 | 29 | 13 | 33.8 | SWARTBERG | 17 |  | MOUNT CURRIE | MP | EC | 1986 |  | KUNOMGOLOKDLELA RIVER | EMBANKMENT | 5 | 95 | OPEN CHANNEL | 340 | 17 |  | IRRIGATION |  |  |  | 1987-04-08 | S | L | 1 | 1989-01-09 | A |  | 0
T304/25 | 1120 | LILLYFONTEIN 222 DAM | 7 | T31G | 30 | 28 | 30 | 29 | 9 | 51 | CEDARVILLE | 16 |  |  | KN | EC | 1981 |  | - | EMBANKMENT | 9 | 100 | OPEN CHANNEL | 200 | 5 |  | IRRIGATION |  |  |  | 1987-02-21 | S | L | 1 | 2010-08-10 | A |  | 0
T301/36 | 5907 | POMONA DAM | 7 | T35G | 31 | 14 | 49 | 28 | 16 | 12 | UGIE | 8 |  |  | WC | EC | 1997 |  | GATBERG RIVER TR. | EMBANKMENT | 6 | 251 | SIDE CHANNEL | 197 | 4 |  | IRRIGATION |  |  |  | 2003-09-02 | S | L | 1 | 1998-12-14 | A |  | 0
S303/24 | 5697 | PROSPECT DAM | 7 | S31G | 32 | 0 | 11.01 | 26 | 54 | 10.6 | QUEENSTOWN | 13 |  | QUEENSTOWN | EC | EC | 1975 |  | KLAAS SMITS RIVER TR. | EMBANKMENT | 6 | 450 | SIDE CHANNEL | 250 | 6 |  | IRRIGATION |  |  |  | 1987-06-17 | S | L | 1 | 1993-10-26 | A |  | 0
R301/11 | 4752 | OSSIE DAM | 7 | R30E | 32 | 52 | 7.8 | 27 | 37 | 12.4 | BERLIN | 5 |  | KING WILLIAMS TOWN | EC | EC | 1988 |  | XOLO RIVER TR. | EMBANKMENT | 10 | 225 | INFORMATION NOT AVAILABLE | 67 | 4 |  | IRRIGATION |  |  |  | 1988-12-23 | S | L | 1 | 1988-10-14 | A |  | 0
S302/28 | 3177 | WINSTON | 7 | S32D | 32 | 28 | 50 | 26 | 58 | 59 | CATHCART | 35 |  | AMATOLE | EC | EC | 1982 |  | KLIPPLAAT TR. | EMBANKMENT | 8 | 140 | OPEN CHANNEL | 84 | 1.3 |  | IRRIGATION |  |  |  | 1986-12-30 | S | L | 1 | 2007-09-26 | A |  | 0
S302/29 |  | RATHWICK BIG DAM | 7 | S31G | 31 | 56 | 47.2 | 26 | 51 | 0.4 | QUEENSTOWN | 9 |  | QUEENSTOWN | EC | EC | 0 |  | KOMANI RIVER TR. | EMBANKMENT | 5 | 0 | OPEN CHANNEL | 130 | 0 |  | IRRIGATION |  |  |  | 1986-12-28 | S | L | 1 | 1990-02-16 | A |  | 0
S302/30 |  | OAKLEIGH DAM | 7 | S31F | 31 | 47 | 27.3 | 26 | 53 | 53.7 | QUEENSTOWN | 14 |  | QUEENSTOWN | EC | EC | 1965 |  | BONKOLO RIVER TR. | EMBANKMENT | 9 | 164 | OPEN CHANNEL | 100 | 7 |  | IRRIGATION |  |  |  | 1987-02-16 | S | L | 1 | 1990-02-16 | A |  | 0
S302/31 |  | SHERWOOD FOREST DAM | 7 | S32C | 32 | 2 | 1.47 | 26 | 45 | 36.75 | QUEENSTOWN | 20 |  | QUEENSTOWN | EC | EC | 1950 |  | SWART KEI RIVER TR. | EMBANKMENT | 6 | 1500 | OPEN CHANNEL | 480 | 30 |  | IRRIGATION |  |  |  | 1986-12-15 | S | L | 1 | 1990-02-16 | A |  | 0
T301/18 | 5397 | BENVOIRLICH DAM | 7 | T35F | 31 | 11 | 40 | 28 | 12 | 40 | UGIE | 1 |  | MACLEAR | EC | EC | 1976 |  | WILDEBEES RIVER TR. | EMBANKMENT | 7 | 330 | OPEN CHANNEL | 513 | 20 | 3.1 | IRRIGATION & FIRE FIGHTING |  |  |  | 1987-08-04 | S | L | 1 | 1993-09-08 | A | 2009-07-07 | 1
S302/41 |  | KAMASTONE DAM | 7 | S32D | 32 | 24 | 0.3 | 26 | 38 | 31.1 | WHITTLESEA | 33 |  | CISKEI | EC | EC | 0 |  | OXKRAAL RIVER. | EMBANKMENT | 9 | 102 | SIDE CHANNEL | 760 | 2.21 |  | STOCK WATERING |  |  |  | 1996-03-20 | S | L | 1 | 1996-03-20 | W | 2005-02-25 | 1
S302/24 |  | WESTERN ESSEX DAM | 7 | S31G | 31 | 59 | 29 | 26 | 58 | 24 | QUEENSTOWN | 15 |  | QUEENSTOWN | EC | EC | 1982 |  | KLAAS SMITS RIVER TR. † | EMBANKMENT | 9 | 630 | NO SPILLWAY | 75 | 2 |  | IRRIGATION |  |  |  | 1986-11-12 | S | L | 1 | 1990-02-16 | A |  | 0
S401/03 |  | REIGATE DAM | 7 | S40B | 32 | 32 | 2.78 | 27 | 11 | 11.84 | CATHCART | 31 |  | CATHCART | EC | EC | 1984 |  | BIG THOMAS RIVER TR. | EMBANKMENT | 7 | 80 | SIDE CHANNEL | 180 | 6 |  | IRRIGATION |  |  |  | 1986-11-11 | S | L | 1 | 1990-02-16 | A |  | 0
S401/04 |  | AILSA FARM IRRIGATION DAM | 7 | S40B | 32 | 31 | 53.2 | 27 | 16 | 10.5 | CATHCART | 40 |  | CATHCART | EC | EC | 1966 |  | LIT/KLN THOMAS RIVER TR. | EMBANKMENT | 11 | 120 | OPEN CHANNEL | 94 | 1 |  | IRRIGATION |  |  |  | 1986-11-03 | S | L | 1 | 1990-02-16 | A |  | 0
S500/03 | 3342 | CROSSMALOOF DAM | 7 | S50C | 31 | 21 | 34 | 27 | 46 | 10 | ELLIOT | 13 |  | ELLIOT | EC | EC | 1965 |  | MZWAZWA RIVER | EMBANKMENT | 11.9 | 239 | OPEN CHANNEL | 236 | 8 |  | IRRIGATION |  |  |  | 1986-11-18 | S | L | 1 | 1991-10-21 | A |  | 0
S600/11 |  | LEONARD'S VALLEY BIG DAM | 7 | S60B | 32 | 35 | 1.92 | 27 | 42 | 33.74 | KEI ROAD | 26 |  | KING WILLIAMS TOWN | EC | EC | 1950 |  | KUBUS RIVER TR. | EMBANKMENT | 8 | 80 | OGEE SPILLWAY | 52 | 3 |  | IRRIGATION |  |  |  | 1986-12-03 | S | L | 1 | 1990-02-16 | A |  | 0
S600/13 |  | BOORD DAM | 7 | S60D | 32 | 27 | 32.21 | 27 | 32 | 40.55 | STUTTERHEIM | 25 |  | STUTTERHEIM | EC | EC | 1986 |  | MGWALI RIVER | EMBANKMENT | 11 | 106 | OPEN CHANNEL | 140 | 2 |  | IRRIGATION |  |  |  | 1987-08-05 | S | L | 1 | 1990-02-16 | A |  | 0
S600/14 |  | WATERFALL DAM | 7 | S60A | 32 | 37 | 10 | 27 | 26 | 23 | STUTTERHEIM | 5 |  | STUTTERHEIM | EC | EC | 1962 |  | NDAKANA RIVER | COMPOSITE | 6 | 115 | OPEN CHANNEL | 140 | 1 |  | IRRIGATION |  |  |  | 1988-02-01 | S | L | 1 | 1988-04-15 | A |  | 0
S302/39 |  | GELUK DAM | 7 | S32C | 32 | 8 | 19 | 26 | 31 | 30 | WHITTLESEA | 34 |  |  | EC | EC | 0 |  | SWART KEI RIVER TR. | EMBANKMENT | 5.8 | 405 | SIDE CHANNEL | 370 | 16.2 |  | STOCK WATERING |  |  |  | 1996-03-20 | S | L | 1 | 2002-03-08 | W | 2005-02-25 | 2
Q910/11 |  | ROCKHURST DAM | 7 | Q91B | 33 | 6 | 7.4 | 26 | 18 | 24.9 | GRAHAMSTOWN | 40 |  | ALBANY | EC | EC | 1950 |  | GROOT-VIS RIVER TR. | EMBANKMENT | 6 | 485 | OPEN CHANNEL | 270 | 18 |  | IRRIGATION |  |  |  | 1988-03-28 | S | L | 1 | 1991-05-17 | A |  | 0
Q921/16 |  | KILLALOE-KLAWER DAM | 7 | Q94E | 32 | 32 | 1.7 | 26 | 32 | 5.2 | FORT BEAUFORT | 40 |  |  | EC | EC | 1989 |  | KOONAP RIVER TR. | EMBANKMENT | 9 | 124 | OPEN CHANNEL | 97 | 4 |  | IRRIGATION |  |  |  | 1989-06-26 | S | L | 1 | 1990-03-13 | A |  | 0
Q800/11 | 8457 | GROOT DAM | 7 | Q80B | 32 | 30 | 1 | 25 | 30 | 1 | SOMERSET-OOS | 50 |  |  | EC | EC | 1952 |  | DROe/KLEIN VIS RIVER TR. | COMPOSITE | 11 | 227 | SIDE CHANNEL | 619 | 30 |  | IRRIGATION |  |  |  | 1986-11-12 | S | L | 1 | 1997-02-07 | A |  | 0
Q800/12 | 6612 | BERG DAM | 7 | Q80D | 32 | 41 | 13 | 25 | 34 | 19 | SOMERSET OOS | 3 |  | SOMERSET EAST | EC | EC | 1975 |  | NAUDES RIVER TR. | EMBANKMENT | 6 | 324 | OPEN CHANNEL | 240 | 8 |  | MUNICIPAL USE & INDUSTRIAL USE |  |  |  | 1989-06-05 | S | L | 1 | 1989-11-23 | M |  | 0 | 2009-09-30
Q910/06 |  | MAYFAIR DAM | 7 | Q91B | 33 | 5 | 23.5 | 26 | 22 | 21.4 | GRAHAMSTOWN | 40 |  | ALBANY | EC | EC | 1953 |  | GRT. FISH/VIS RIVER TR. | EMBANKMENT | 7 | 180 | SIDE CHANNEL | 135 | 4 |  | IRRIGATION |  |  |  | 1986-11-01 | S | L | 1 | 1988-05-16 | A |  | 0
Q910/08 |  | WASPLEK DAM | 7 | Q91A | 32 | 55 | 34.6 | 25 | 57 | 57.6 | BEDFORD | 34 |  | BEDFORD | EC | EC | 1951 |  | EAST RIET RIVER TR. | EMBANKMENT | 10 | 225 | SIDE CHANNEL | 192 | 7 |  | IRRIGATION |  |  |  | 1987-10-29 | S | L | 1 | 1990-03-13 | A |  | 0
Q700/09 | 2787 | WILTON STORAGE DAM | 7 | Q70C | 32 | 57 | 50 | 25 | 45 | 20 | MIDDLETON | 6 |  |  | EC | EC | 1953 |  | LEWIS SPRUIT | EMBANKMENT | 12 | 450 | OPEN CHANNEL | 928 | 23 |  | IRRIGATION |  |  |  | 1989-03-20 | S | L | 1 | 2007-02-07 | A | 1996-11-30 | 1 | 1996-11-30
Q910/10 |  | CONCORDE DAM | 7 | Q91C | 33 | 11 | 7 | 26 | 29 | 52 | GRAHAMSTOWN | 9 |  |  | EC | EC | 1960 |  | - | EMBANKMENT | 8 | 50 | OGEE | 80 | 1 |  | INFORMATION NOT AVAILABLE |  |  |  | 1988-07-22 | S | L | 1 | 1989-03-06 | O |  | 0 | 2009-11-30
Q700/07 |  | WIENAND'S DAM | 7 | Q70A | 32 | 45 | 39.1 | 25 | 45 | 45.6 | COOKHOUSE | 5 |  | SOMERSET OOS | MP | EC | 1962 |  | NAUDE'S RIVER | EMBANKMENT | 7 | 0 | SIPHON | 60 | 1.3 |  | INFORMATION NOT AVAILABLE |  |  |  | 1987-10-28 | S | L | 1 | 1991-10-08 | O | 1991-02-06 | 1
Q910/12 |  | DIPKAMP DAM | 7 | Q91A | 32 | 53 | 54 | 26 | 1 | 34.6 | BEDFORD | 36 |  | BEDFORD | EC | EC | 1974 |  | OLIEWENBOSKLOOF RIVER | EMBANKMENT | 10 | 240 | OGEE SPILLWAY | 192 | 7 |  | IRRIGATION |  |  |  | 1989-10-18 | S | L | 1 | 1990-03-13 | A |  | 0
Q910/13 |  | HERMANUSKRAAL WEIR | 7 | Q91C | 33 | 8 | 26 | 26 | 36 | 20 | GRAHMASTOWN | 45 |  |  | EC | EC | 1991 |  | GREAT FISH RIVER | GRAVITY/BUTTRESS | 7 | 100 | OGEE SPILLWAY | 550 | 21 |  | IRRIGATION |  |  |  | 1992-09-11 | S | L | 1 | 1991-09-04 | W | 2004-12-08 | 2
Q921/09 |  | RETREAT GROOT | 7 | Q92C | 32 | 35 | 1 | 26 | 13 | 15 | ADELAIDE | 20 |  |  | EC | EC | 1970 |  | DORINGKLOOF RIVER TR. | EMBANKMENT | 10 | 320 | SIDE CHANNEL | 189 | 6 |  | IRRIGATION |  |  |  | 1986-11-21 | S | L | 1 | 2002-08-27 | A | 1999-07-29 | 1
Q921/10 |  | CAVERS DAM | 7 | Q92C | 32 | 39 | 11 | 26 | 9 | 51 | BEDFORD | 18 |  |  | EC | EC | 1950 |  | COWIE RIVER | EMBANKMENT | 9 | 404 | OPEN CHANNEL | 152 | 6 |  | IRRIGATION |  |  |  | 1986-11-21 | S | L | 1 | 2002-05-14 | A |  | 0
Q921/11 | 4182 | PORKY MEYER DAM | 7 | Q92C | 32 | 30 | 49 | 26 | 15 | 33 | ADELAIDE | 25 |  |  | EC | EC | 1991 |  | MANKAZANA RIVER | EMBANKMENT | 10 | 70 | FREE FALL (STRAIGHT DROP) | 150 | 5 |  | IRRIGATION |  |  |  | 1991-10-30 | S | L | 1 | 1989-09-29 | A |  | 0
R302/12 |  | RED DAM | 7 | R30C | 32 | 37 | 52.4 | 27 | 35 | 0.5 | AMABELE | 8 |  |  | EC | EC | 1967 |  | GQUNUBE RIVER TR. | EMBANKMENT | 8 | 102 | OPEN CHANNEL | 72 | 1 |  | IRRIGATION |  |  |  | 1986-11-18 | S | L | 1 | 1990-12-14 | A |  | 0
Q910/09 |  | LEOPARD DAM | 7 | Q91C | 33 | 13 | 29 | 26 | 28 | 47 | GRAHAMSTOWN | 12 |  |  | EC | EC | 1986 |  | BRAK RIVER TR. | EMBANKMENT | 14 | 135 | OGEE | 160 | 2 |  | INFORMATION NOT AVAILABLE |  |  |  | 1988-04-28 | S | L | 1 | 1992-02-11 | O |  | 0 | 2009-11-30
Q430/01 |  | KLIPFONTEIN DAM | 7 | Q43B | 31 | 56 | 0 | 25 | 58 | 0 | QUEENSTOWN | 32 |  |  | EC | EC | 0 |  | VLEKPOORT RIVER | EMBANKMENT | 6 | 546 | SIDE CHANNEL | 390 | 15 |  | IRRIGATION |  |  |  | 2003-05-22 | S | L | 1 | 2003-05-23 | A |  | 0
Q410/09 |  | PALMIETFONTEIN DAM B | 7 | Q41A | 32 | 15 | 28.8 | 26 | 15 | 1.8 | TARKASTAD | 41 |  | TARKASTAD | EC | EC | 1952 |  | TARKA RIVER TR. | EMBANKMENT | 7 | 200 | SIDE CHANNEL | 96 | 3 |  | IRRIGATION |  |  |  | 1986-11-09 | S | L | 1 | 1992-02-11 | A |  | 0
Q410/10 |  | PALMIETFONTEIN DAM D | 7 | Q41A | 32 | 16 | 34.1 | 26 | 13 | 0.3 | TARKASTAD | 45 |  | TARKASTAD | EC | EC | 1938 |  | TARKA RIVER TR. | EMBANKMENT | 8 | 180 | SIDE CHANNEL | 78 | 3 |  | IRRIGATION |  |  |  | 1986-11-09 | S | L | 1 | 1992-02-11 | A |  | 0
Q410/11 |  | FAIRVIEW BIG DAM | 7 | Q41B | 32 | 8 | 48.9 | 26 | 21 | 37.1 | TARKASTAD | 18 |  | TARKASTAD | EC | EC | 1949 |  | BOTTELGAT RIVER | EMBANKMENT | 8 | 110 | OPEN CHANNEL | 320 | 4 |  | IRRIGATION |  |  |  | 1986-12-10 | S | L | 1 | 1998-10-07 | A | 1996-11-30 | 1
Q410/12 |  | SUMMERHILL DAM 2 | 7 | Q41B | 32 | 11 | 9.6 | 26 | 22 | 39.7 | TARKASTAD | 26 |  | TARKASTAD | EC | EC | 0 |  | BOTTELGAT RIVER | EMBANKMENT | 8 | 200 | SIDE CHANNEL | 121 | 4 |  | IRRIGATION |  |  |  | 1986-12-11 | S | L | 1 | 1991-05-17 | A |  | 0
Q410/15 |  | VENTER DAM | 7 | Q41C | 32 | 0 | 52.4 | 26 | 15 | 33 | TARKA | 0 |  | TARKASTAD | EC | EC | 0 |  | - | EMBANKMENT | 4 | 0 | OPEN CHANNEL | 60 | 3 |  | IRRIGATION |  |  |  | 1991-03-14 | S | L | 1 | 1991-04-08 | A | 1991-08-29 | 1 | 2011-05-31
Q800/03 |  | WELLINGTON GROVE WEIR | 7 | Q80G | 33 | 1 | 15 | 25 | 42 | 1 | SOMERSET EAST | 12 |  | SOMERSET EAST | EC | EC | 1957 |  | LIT FISH RIVER OFF CHAN | EMBANKMENT | 9 | 380 | OPEN CHANNEL | 366 | 15 |  | IRRIGATION |  |  |  | 1989-03-09 | S | L | 1 | 1990-03-13 | A |  | 0
Q420/01 |  | LEEUWFONTEIN BIG DAM | 7 | Q42A | 31 | 43 | 0.2 | 26 | 6 | 20.4 | TARKASTAD | 33 |  | TARKASTAD | EC | EC | 1949 |  | LEEUFONTEINSLOOT TR. | EMBANKMENT | 10 | 650 | SIDE CHANNEL | 210 | 2 |  | IRRIGATION |  |  |  | 1987-01-20 | S | L | 1 | 1991-05-17 | A |  | 0
Q922/08 |  | DUNCAIRN DAM 1 | 7 | Q92G | 33 | 1 | 45.8 | 26 | 27 | 4.4 | GRAHAMSTOWN | 45 |  | ALBANY | EC | EC | 0 |  | KLOOF RIVER | EMBANKMENT | 9 | 150 | SIDE CHANNEL | 74 | 1 |  | IRRIGATION |  |  |  | 1986-11-15 | S | L | 1 | 1989-04-12 | A |  | 0
Q500/08 |  | RIETFONTEIN DAM | 7 | Q50B | 32 | 31 | 12.4 | 25 | 36 | 57.8 | SOMERSET EAST | 65 |  | SOMERSET EAST | EC | EC | 1950 |  | WITMOS SPRUIT | EMBANKMENT | 10 | 135 | OPEN CHANNEL | 120 | 2 |  | IRRIGATION |  |  |  | 1986-11-20 | S | L | 1 | 1992-03-27 | A |  | 0
Q600/01 | 4197 | GEUT-HOEK DAM | 7 | Q60A | 32 | 24 | 54.3 | 26 | 4 | 59.7 | BEDFORD | 56 |  | BEDFORD | EC | EC | 1950 |  | BAVIAANS RIVER TR. | EMBANKMENT | 10 | 150 | OPEN CHANNEL | 72 | 1 |  | IRRIGATION |  |  |  | 1986-11-20 | S | L | 1 | 1990-02-02 | A |  | 0
Q600/03 |  | WATERKLOOF DAM NO.1 | 7 | Q60A | 32 | 19 | 54.7 | 26 | 10 | 49.4 | BEDFORD | 65 |  | BEDFORD | EC | EC | 1968 |  | BAVIAANSRIVER TR. | EMBANKMENT | 11 | 76 | SIDE CHANNEL | 75 | 4 |  | IRRIGATION |  |  |  | 1987-10-14 | S | L | 1 | 1990-03-13 | A |  | 0
Q600/04 |  | WATERKLOOF DAM NO.2 | 7 | Q60A | 32 | 19 | 39.8 | 26 | 10 | 45.9 | BEDFORD | 65 |  | BEDFORD | EC | EC | 1987 |  | BAVIAANS RIVER TR. | EMBANKMENT | 11 | 90 | OPEN CHANNEL | 100 | 4 |  | IRRIGATION |  |  |  | 1987-10-14 | S | L | 1 | 1990-03-13 | A |  | 0
Q700/05 |  | DE HOOP DAM | 7 | Q70C | 32 | 57 | 12.6 | 25 | 49 | 35.3 | SOMERSET-OOS | 48 |  | BEDFORD | EC | EC | 1966 |  | GRT. FISH/VIS RIVER TR. | EMBANKMENT | 7 | 430 | OPEN CHANNEL | 60 | 2 |  | IRRIGATION |  |  |  | 1986-11-19 | S | L | 1 | 1990-03-13 | A |  | 0
Q700/06 |  | GALLANTSKLOOF DAM | 7 | Q70A | 32 | 42 | 1 | 25 | 53 | 1 | BEDFORD | 23 |  |  | EC | EC | 1983 |  | GROOT VIS RIVER TR. | EMBANKMENT | 7.5 | 105 | OPEN CHANNEL | 151 | 1 |  | IRRIGATION |  |  |  | 1986-11-05 | S | L | 1 | 1990-03-13 | A |  | 0 | 1999-07-30
Q410/19 |  | VENTNOR DAM | 7 | Q41A | 32 | 20 | 59.4 | 26 | 21 | 6.7 | TARKASTAD | 51 |  | TARKASTAD | EC | EC | 0 |  | TARKA RIVER | EMBANKMENT | 10 | 0 | SIDE CHANNEL | 73 | 4 |  | IRRIGATION |  |  |  | 1998-03-19 | S | L | 1 | 1996-12-18 | A |  | 0
R201/20 |  | MASELA 2 DAM | 7 | R20D | 32 | 55 | 49.9 | 27 | 19 | 42.9 | KING WILLIAMS TOWN | 10 |  | ZWELITSHA | EC | EC | 0 |  | KWAMASELE RIVER | EMBANKMENT | 8 | 60 | BY-WASH | 60 | 0 |  | STOCK WATERING |  |  |  | 1996-03-20 | S | L | 1 | 2006-01-30 | W | 2004-09-08 | 1
Q921/13 |  | KLAWERKAMP DAM | 7 | Q92A | 32 | 32 | 17.7 | 26 | 32 | 1.1 | FORT BEAUFORT | 40 |  | FORT BEAUFORT | EC | EC | 1989 |  | KOONAP RIVER TR. | EMBANKMENT | 6 | 0 | OPEN CHANNEL | 97 | 4 |  | IRRIGATION |  |  |  | 1990-01-24 | S | L | 1 | 1989-02-27 | A |  | 0
R101/13 |  | PLAATJIESKRAAL DAM | 7 | R10F | 32 | 35 | 34 | 26 | 52 | 49.37 | HOGSBACK | 7 |  | CATHCART | EC | EC | 2000 |  | PLAATJIESKRAAL | EMBANKMENT | 11.8 | 109 | CIRCULAR ARCH OGEE | 91 | 2 | 2.53 | MUNICIPAL USE & INDUSTRIAL USE |  |  |  | 2000-10-03 | S | L | 1 | 2000-11-29 | M | 2009-07-28 | 1
R102/03 | 27717 | MAIPASE DAM | 7 | R10K | 32 | 51 | 31.5 | 27 | 12 | 52.9 | DIMBAZA | 4 |  |  | EC | EC | 0 |  | MDIZENI RIVER TR. | EMBANKMENT | 6.4 | 238 | BY-WASH | 112 | 4.6 | 2.2 | INFORMATION NOT AVAILABLE |  |  |  | 1996-03-20 | S | L | 1 | 2006-09-18 | W | 2016-03-30 | 2
R102/04 |  | NTSIKIZINI DAM | 7 | R20D | 32 | 55 | 11.9 | 27 | 14 | 9.4 | DIMBAZA | 10 |  | CISKEI | EC | EC | 1985 |  | NTSIKIZINI RIVER TR. | EMBANKMENT | 10 | 265 | BY-WASH | 0 | 0 | 22.7 | STOCK WATERING |  |  |  | 1996-03-20 | S | L | 1 | 1996-03-20 | W | 2008-04-11 | 1
R102/05 |  | QIBIRA DAM | 7 | R10K | 32 | 56 | 47.5 | 27 | 2 | 22.4 | MIDDLEDRIFT | 18 |  |  | EC | EC | 1985 |  | QIBIRA RIVER | EMBANKMENT | 7 | 0 | INFORMATION NOT AVAILABLE | 0 | 0 |  | INFORMATION NOT AVAILABLE |  |  |  | 1996-03-20 | S | L | 1 | 1996-03-20 | W |  | 0
Q940/15 | 8112 | KATRIVER BARRAGE | 7 | Q94F | 32 | 45 | 41.6 | 26 | 37 | 42.8 | FORT BEAUFORT | 1 |  | FORT BEAUFORT | EC | EC | 1934 |  | KAT RIVER | GRAVITY/BUTTRESS | 9 | 22 | FREE OVERFLOW (GATE REMOVED) | 143 | 8.7 | 998 | MUNICIPAL USE & INDUSTRIAL USE |  |  |  | 1990-04-30 | S | L | 1 | 1990-06-18 | M | 2015-08-05 | 1
R201/19 |  | MASELA 1 DAM | 7 | R20D | 32 | 55 | 41.5 | 27 | 21 | 52.5 | KING WILLIAMS TOWN | 8 |  | ZWELITSHA | EC | EC | 0 |  | KWA-MASELE RIVER | EMBANKMENT | 7 | 140 | SIDE CHANNEL | 50 | 0 |  | STOCK WATERING |  |  |  | 1996-03-20 | S | L | 1 | 2006-01-30 | W | 2004-09-09 | 1
Q940/14 |  | KEDAMILE DAM | 7 | Q94E | 32 | 44 | 4 | 26 | 28 | 48 | FORT BEAUFORT | 16 |  | FORT BEAUFORT | EC | EC | 1920 |  | KAT RIVER TR. | EMBANKMENT | 7 | 240 | SIDE CHANNEL | 72 | 3 |  | IRRIGATION |  |  |  | 1989-10-20 | S | L | 1 | 1990-03-13 | A |  | 0
R201/21 |  | MSENGENI DAM | 7 | R20D | 32 | 56 | 55.7 | 27 | 19 | 38.4 | KING WILLIAMS TOWN | 18 |  | ZWELITSHA | EC | EC | 0 |  | KWAMASELE RIVER | EMBANKMENT | 5 | 186 | BY-WASH | 72 | 0 |  | STOCK WATERING |  |  |  | 1996-03-20 | S | L | 1 | 2006-01-30 | W | 2016-03-30 | 2
R201/22 |  | NONCAMPA 1 DAM | 7 | R20D | 32 | 54 | 1 | 27 | 18 | 29.3 | KING WILLIAMS TOWN | 9 |  | KING WILLIAM'S TOWN | EC | EC | 1981 |  | NGQOKWENI RIVER TR. | EMBANKMENT | 10.6 | 200 | SIDE CHANNEL | 57 | 1.44 |  | STOCK WATERING |  |  |  | 1996-03-20 | S | L | 1 | 2003-01-02 | W | 2004-07-21 | 2
R202/16 |  | MOUNT COKE DAM | 7 | R20D | 32 | 58 | 32 | 27 | 26 | 53 | KING WILLIAMS TOWN | 13 |  | ZWELITSHA | EC | EC | 0 |  | UMKHANGISO RIVER | EMBANKMENT | 7.7 | 196 | CONCRETE ARCH | 196 | 0 |  | STOCK WATERING |  |  |  | 1996-03-20 | S | L | 1 | 2006-01-18 | W | 2004-09-08 | 1
R301/09 |  | LYNDHURST DAM | 7 | R30E | 32 | 46 | 22 | 27 | 37 | 45 | KEI ROAD | 20 |  | KING WILLIAMS TOWN | EC | EC | 1964 |  | NKOBONGO RIVER TR. | EMBANKMENT | 10 | 100 | OGEE SPILLWAY | 70 | 3 |  | IRRIGATION |  |  |  | 1986-12-02 | S | L | 1 | 1990-12-14 | A |  | 0
R301/10 |  | PARTNERSVALLEY DAM | 7 | R30E | 32 | 46 | 43.2 | 27 | 40 | 21.5 | MACLEANTOWN | 10 |  | KING WILLIAMS TOWN | EC | EC | 1985 |  | NAHOON RIVER TR. | EMBANKMENT | 7 | 120 | SIDE CHANNEL | 57 | 1 |  | IRRIGATION |  |  |  | 1987-01-22 | S | L | 1 | 1990-12-14 | A |  | 0
T304/29 | 6955 | LUCKNOW TOP DAM | 7 | T31J | 30 | 30 | 58.6 | 29 | 12 | 53.4 | KOKSTAD | 28 |  | MOUNT CURRIE | KN | EC | 1983 |  | MZIMVUBU RIVER TR. | EMBANKMENT | 9 | 260 | OPEN CHANNEL | 70 | 3 |  | IRRIGATION |  |  |  | 1988-02-22 | S | L | 1 | 1989-01-06 | A |  | 0
R201/18 | 27807 | GWABA DAM | 7 | R20D | 32 | 54 | 41.3 | 27 | 17 | 9.1 | KING WILLIAMS TOWN | 12 |  | KING WILLIAMS TOWN | EC | EC | 1884 |  | GWABA RIVER | EMBANKMENT | 7.6 | 141 | BY-WASH | 66 | 1.3 | 4.3 | STOCK WATERING |  |  |  | 1996-03-20 | S | L | 1 | 2006-01-30 | W | 2016-03-30 | 2
Q930/20 |  | WOODVALE DAM | 7 | Q93B | 33 | 12 | 8 | 26 | 44 | 1 | GRAHAMSTOWN | 27 |  |  | EC | EC | 0 |  | BRAK RIVER TR. | EMBANKMENT | 11.5 | 102 | SIDE CHANNEL | 218 | 8 |  | IRRIGATION |  |  |  | 1988-07-22 | S | L | 1 | 1990-03-13 | A |  | 0
Q922/09 |  | DUNCAIRN DAM 2 | 7 | Q92G | 33 | 1 | 47.3 | 26 | 27 | 22 | ADELAIDE | 25 |  | ALBANY | EC | EC | 1991 |  | KLOOF RIVER | EMBANKMENT | 11.9 | 70 | FREE FALL (STRAIGHT DROP) | 150 | 5 |  | IRRIGATION |  |  |  | 1991-10-30 | S | L | 1 | 1989-09-29 | A |  | 0
Q922/10 |  | DUNCAIRN DAM 3 | 7 | Q92G | 33 | 0 | 19.5 | 26 | 27 | 10.8 | GRAHAMSTOWN | 45 |  | ALBANY | EC | EC | 0 |  | KLOOF RIVER | EMBANKMENT | 11 | 150 | SIDE CHANNEL | 101 | 0 |  | IRRIGATION |  |  |  | 1986-11-15 | S | L | 1 | 2010-05-21 | A |  | 0
Q922/12 |  | HOUSE DAM | 7 | Q92G | 33 | 2 | 14.3 | 26 | 37 | 52.9 | FORT BEAUFORT | 39 |  | ALBANY | EC | EC | 1984 |  | - | EMBANKMENT | 7 | 350 | INFORMATION NOT AVAILABLE | 50 | 2 |  | IRRIGATION |  |  |  | 1987-11-15 | S | L | 1 | 1988-06-06 | A |  | 0
Q922/13 |  | ALBERT VALE DAM | 7 | Q92F | 32 | 45 | 1 | 26 | 1 | 30 | BEDFORD | 10 |  |  | EC | EC | 1952 |  | GOBA RIVER TR. | EMBANKMENT | 8 | 360 | SIDE CHANNEL | 243 | 15 |  | IRRIGATION |  |  |  | 1986-11-15 | S | L | 1 | 2006-06-22 | A | 2000-09-01 | 1
Q930/13 |  | FORESTVIEW DAM | 7 | Q93D | 33 | 21 | 5 | 26 | 51 | 10 | BATHURST | 20 |  | BATHURST | EC | EC | 1984 |  | KAP RIVER | EMBANKMENT | 10 | 110 | SIDE CHANNEL | 81 | 3 |  | IRRIGATION |  |  |  | 1986-11-26 | S | L | 1 | 1988-06-06 | A |  | 0
R101/05 |  | REDHILL DAM | 7 | R10B | 32 | 42 | 2 | 27 | 10 | 4 | KEISKAMMAHOEK | 2 |  |  | EC | EC | 1979 |  | KEISKAMMA RIVER | EMBANKMENT | 10 | 270 | SIDE CHANNEL | 130 | 4 |  | INFORMATION NOT AVAILABLE |  |  |  | 1996-03-20 | S | L | 1 | 2002-08-01 | W | 2005-10-26 | 1
Q930/19 |  | HUNTSHOEK DAM | 7 | Q93C | 33 | 14 | 20.9 | 26 | 58 | 11.5 | GRAHAMSTOWN | 45 |  | ALBANY | EC | EC | 1900 |  | GREAT FISH RIVER | EMBANKMENT | 7 | 75 | OPEN CHANNEL | 51 | 1 |  | IRRIGATION |  |  |  | 1988-07-22 | S | L | 1 | 1992-02-11 | A |  | 0
R301/15 |  | CONRAD SWART DAM | 7 | R30E | 32 | 48 | 39 | 27 | 41 | 18 | MACLEANTOWN | 7 |  | KING WILLIAMS TOWN | EC | EC | 1992 |  | QOQONGWANE RIVER | EMBANKMENT | 8 | 159 | OPEN CHANNEL | 88 | 4 |  | IRRIGATION |  |  |  | 1992-12-03 | S | L | 1 | 1993-12-10 | A |  | 0
Q930/43 |  | NDLAMBE DAM | 7 | Q93C | 33 | 10 | 10 | 26 | 55 | 7.8 | PEDDIE | 33 |  |  | EC | EC | 1978 |  | KWA-NQWELO RIVER | EMBANKMENT | 7 | 0 | INFORMATION NOT AVAILABLE | 915 | 21.7 |  | INFORMATION NOT AVAILABLE |  |  |  | 1996-03-20 | S | L | 1 | 1996-03-20 | W |  | 0
Q940/09 |  | KUNHARDT DAM | 7 | Q92G | 32 | 44 | 56.9 | 26 | 27 | 23.2 | ADELAIDE | 21 |  | FORT BEAUFORT | EC | EC | 1947 |  | KROOMIE RIVER TR. | EMBANKMENT | 7 | 227 | SIDE CHANNEL | 79 | 3 |  | IRRIGATION |  |  |  | 1986-11-11 | S | L | 1 | 1990-03-15 | A |  | 0
Q940/10 |  | ALOE DAM | 7 | Q94E | 32 | 44 | 33.5 | 26 | 31 | 16.6 | FORT BEAUFORT | 12 |  |  | EC | EC | 1948 |  | KAT RIVER TR. | EMBANKMENT | 6 | 248 | SIDE CHANNEL | 76 | 6 |  | IRRIGATION |  |  |  | 1986-11-11 | S | L | 1 | 1990-03-13 | A |  | 0
Q940/11 |  | HOTEL DAM | 7 | Q94F | 32 | 45 | 33 | 26 | 26 | 39 | ADELAIDE | 18 |  | FORT BEAUFORT | EC | EC | 1966 |  | KROOMIE RIVER TR. | EMBANKMENT | 5 | 537 | SIDE CHANNEL | 69 | 4 |  | IRRIGATION |  |  |  | 1986-11-11 | S | L | 1 | 1991-07-03 | A |  | 0
Q940/12 |  | PUMPHOUSE DAM | 7 | Q94E | 32 | 44 | 26.1 | 26 | 30 | 25.1 | FORT BEAUFORT | 16 |  | FORT BEAUFORT | EC | EC | 1955 |  | KAT RIVER TR. | EMBANKMENT | 9 | 271 | SIDE CHANNEL | 146 | 5 |  | IRRIGATION |  |  |  | 1986-11-11 | S | L | 1 | 1990-03-13 | A |  | 0
Q940/13 |  | GEORGES DAM | 7 | Q94E | 32 | 43 | 47.1 | 26 | 28 | 46.5 | FORT BEAUFORT | 20 |  | FORT BEAUFORT | EC | EC | 1960 |  | KAT RIVER TR. | EMBANKMENT | 8 | 242 | SIDE CHANNEL | 56 | 2 |  | IRRIGATION |  |  |  | 1986-11-11 | S | L | 1 | 1990-03-13 | A |  | 0
Q930/16 |  | COTSWOLD DAM | 7 | Q93B | 33 | 12 | 49.9 | 26 | 43 | 3.8 | GRAHAMSTOWN | 27 |  | ALBANY | EC | EC | 1987 |  | PLUTOS VALE RIVER | EMBANKMENT | 5 | 342 | INFORMATION NOT AVAILABLE | 77 | 2 |  | IRRIGATION |  |  |  | 1987-10-19 | S | L | 1 | 1988-05-16 | A |  | 0
T502/32 |  | FAIRVIEW 1 DAM | 4 | T52L | 30 | 41 | 54.3 | 30 | 13 | 50.5 | PADDOCK | 7 |  | PORT SHEPSTONE | KN | KN | 1995 |  | UMZIMKHULWANA RIVER TR. | COMPOSITE | 9 | 80 | INFORMATION NOT AVAILABLE | 100 | 0 | 6.9 | IRRIGATION |  |  |  | 1995-10-15 | S | L | 1 | 1995-08-21 | A |  | 0
T502/54 |  | MICHAUX DAM | 4 | T51F | 29 | 49 | 9.7 | 29 | 18 | 2 | BUSHMANSNEK | 21 |  | FS | KN | KN | 0 |  | NGWANGWANE RIVER TR | EMBANKMENT | 6.4 | 115 | SIDE CHANNEL | 63 | 4 |  | IRRIGATION |  |  |  | 2004-10-06 | S | L | 1 | 2004-11-23 | A |  | 0
T502/20 |  | NCALU DAM | 4 | T52D | 30 | 13 | 25.7 | 29 | 59 | 41.5 | IXOPO | 15 |  | IXOPO | KN | KN | 0 |  | NCALU RIVER | EMBANKMENT | 8 | 0 |  | 145 | 0 |  | IRRIGATION |  |  |  | 2001-10-10 | S | L | 1 | 1987-08-03 | A |  | 0
T502/22 |  | FAIRVIEW DAM | 4 | T52A | 30 | 2 | 16.4 | 29 | 54 | 7.5 | CREIGHTON | 10 |  | IXOPO | KN | KN | 1985 |  | - | EMBANKMENT | 14 | 155 | OPEN CHANNEL | 184 | 3 |  | IRRIGATION |  |  |  | 1987-07-14 | S | L | 1 | 1988-10-11 | A |  | 0
T502/24 | 17695 | CLERKENWELL 7958 DAM | 4 | T52A | 29 | 58 | 27 | 29 | 50 | 5 | CREIGHTON | 10 |  | IXOPO | KN | KN | 1974 |  | INKONZA RIVER | EMBANKMENT | 10 | 250 | OPEN CHANNEL | 117 | 4 |  | IRRIGATION |  |  |  | 1986-11-05 | S | L | 1 | 1988-04-15 | A |  | 0
T502/26 |  | ROUGHAM DAM | 4 | T51F | 29 | 54 | 24.3 | 29 | 23 | 31.3 | UNDERBERG | 22 |  | UNDERBERG | KN | KN | 1989 |  | NGWANGWANE RIVER TR. | EMBANKMENT | 8 | 220 | SIDE CHANNEL | 100 | 3 |  | IRRIGATION |  |  |  | 1990-04-24 | S | L | 1 | 1992-01-03 | A |  | 0
T501/63 |  | GARRETT DAM | 4 | T51B | 29 | 49 | 57.5 | 29 | 26 | 44.7 | UNDERBERG | 12 |  | UNDERBERG | KN | KN | 1965 |  | MZIMKHULU RIVER TR | EMBANKMENT | 6.5 | 132 | SIDE CHANNEL | 100 | 5 |  | IRRIGATION |  |  |  | 2004-09-17 | S | L | 1 | 2004-11-19 | A |  | 0
T502/30 |  | NKONZO DAM | 4 | T52A | 29 | 59 | 10.7 | 29 | 49 | 11.3 | CREIGHTON | 5 |  | FS | KN | KN | 1997 |  | NONTSHIHONGO RIVER | EMBANKMENT | 10 | 0 | BY-WASH | 1200 | 0 |  | IRRIGATION |  |  |  | 2003-11-04 | S | L | 1 | 1993-03-09 | B |  | 0
T501/62 |  | MURWOOD DAM | 4 | T51E | 29 | 45 | 1 | 29 | 33 | 22 | HIMEVILLE | 8 |  |  | KN | KN | 1990 |  | PHOLELA TR | EMBANKMENT | 7 | 185 | INFORMATION NOT AVAILABLE | 262 | 10 |  | IRRIGATION |  |  |  | 2004-06-07 | S | L | 1 | 2004-10-13 | A |  | 0
T502/37 |  | AVOCAVALE DAM | 4 | T52A | 29 | 57 | 29.4 | 29 | 48 | 20 | CREIGHTON | 8 |  | IXOPO | KN | KN | 2001 |  | NKONZO STREAM | EMBANKMENT | 8 | 184 | SIDE CHANNEL | 160 | 4 |  | IRRIGATION |  |  |  | 2003-11-04 | S | L | 1 | 1995-10-27 | B |  | 0
T502/45 |  | ROUNDABOUT DAM | 4 | T40G | 30 | 45 | 56.8 | 30 | 13 | 17 | PADDOCK | 3 |  | PORT SHEPSTONE | GT | KN | 1978 |  | UMHLANGA RIVER TR. | EMBANKMENT | 7 | 110 | SIDE CHANNEL | 60 | 4 |  | IRRIGATION |  |  |  | 1998-03-03 | S | L | 1 | 1999-02-22 | A |  | 0
T502/47 |  | KINGSCOTE DAM | 4 | T51G | 30 | 0 | 15.9 | 29 | 22 | 16 | UNDERBERG | 0 |  |  | KN | KN | 0 |  |  | EMBANKMENT | 11 | 237 |  | 156 | 0 |  | IRRIGATION |  |  |  | 2004-10-31 | S | L | 1 | 2001-10-10 | A |  | 0
T502/50 |  | TOPSHAM TOP DAM | 4 | T51G | 29 | 58 | 57.3 | 29 | 20 | 0 | SWARTBERG | 35 |  | SISONKE | KN | KN | 2006 |  | DOBELA RIVER | EMBANKMENT | 10 | 100 | OPEN CHANNEL | 150 | 4.1 |  | IRRIGATION |  |  |  | 2007-10-30 | S | L | 1 | 2004-08-27 | A |  | 0
T502/52 |  | SUNNYSIDE TOP DAM | 4 | T52A | 30 | 0 | 11.5 | 29 | 53 | 14.4 | CREIGHTON | 5 |  | IXOPO | KN | KN | 0 |  | BUMBANE RIVER | EMBANKMENT | 12 | 120 |  | 87 | 0 |  | IRRIGATION |  |  |  | 2014-02-19 | S | L | 1 | 2004-10-12 | A |  | 0
T501/43 |  | CORRIE ANNAT DAM | 4 | T51B | 29 | 48 | 42.6 | 29 | 27 | 14.7 | UNDERBERG | 9 |  | UNDERBERG | KN | KN | 1988 |  | MZIMKULU RIVER TR. | EMBANKMENT | 10 | 300 | SIDE CHANNEL | 240 | 6 |  | IRRIGATION |  |  |  | 1988-09-12 | S | L | 1 | 1989-12-28 | A |  | 0
T502/29 |  | KILDARE DAM | 4 | T52L | 30 | 44 | 34.3 | 30 | 15 | 7.5 | PORT SHEPSTONE | 25 |  | PORT SHEPSTONE | KN | KN | 1992 |  | BABOON SPRUIT | EMBANKMENT | 9 | 160 | SIDE CHANNEL | 196 | 10 |  | IRRIGATION |  |  |  | 1994-02-19 | S | L | 1 | 1992-06-22 | A |  | 0
T501/52 |  | ROY ALDOUS DAM | 4 | T51D | 29 | 44 | 45.1 | 29 | 30 | 34 | HIMEVILLE | 0 |  | UNDERBERG | KN | KN | 0 |  | PHOLELA RIVER TR. | EMBANKMENT | 7 | 145 | SIDE CHANNEL | 106 | 3 |  | MUNICIPAL USE & INDUSTRIAL USE |  |  |  | 1990-01-23 | S | L | 1 | 1991-06-28 | A |  | 0
T304/27 |  | KINGSTON DAM NO.1 | 7 | T31A | 30 | 1 | 19.3 | 29 | 9 | 24.2 | KOKSTAD | 82 |  | MOUNT CURRIE | KN | EC | 1990 |  | MZIMVUBU RIVER TR. | EMBANKMENT | 7 | 100 | OGEE SPILLWAY | 109 | 2 |  | IRRIGATION |  |  |  | 1991-01-28 | S | L | 1 | 1988-11-08 | A |  | 0
T501/46 |  | TURNERS DAM NO.1 | 4 | T51C | 29 | 48 | 8.3 | 29 | 32 | 51.5 | UNDERBERG | 3 |  | UNDERBERG | KN | KN | 1960 |  | IBHOBHOBHO RIVER | EMBANKMENT | 8 | 100 | SIDE CHANNEL | 50 | 2 |  | IRRIGATION |  |  |  | 1988-10-10 | S | L | 1 | 1989-12-28 | A |  | 0
T501/47 |  | FINELANDS DAM | 4 | T51E | 29 | 45 | 32.8 | 29 | 33 | 9.1 | HIMEVILLE | 8 |  | UNDERBERG | KN | KN | 1986 |  | PHOLELA RIVER TR. | EMBANKMENT | 6 | 180 | SIDE CHANNEL | 183 | 10 |  | IRRIGATION |  |  |  | 1989-06-01 | S | L | 1 | 1989-12-28 | A |  | 0
T501/48 |  | HOLT DAM | 4 | T51E | 29 | 42 | 26.9 | 29 | 31 | 41.7 | HIMEVILLE | 3 |  | UNDERBERG | KN | KN | 0 |  | PHOLELANA RIVER | EMBANKMENT | 6 | 120 | SIDE CHANNEL | 52 | 1.5 |  | IRRIGATION |  |  |  | 1990-01-23 | S | L | 1 | 1991-06-28 | A |  | 0
T501/49 |  | TIMBER DAM | 4 | T51D | 29 | 42 | 36.8 | 29 | 25 | 42 | UNDERBERG | 17 |  | UNDERBERG | KN | KN | 0 |  | PHOLELA RIVER TR. | EMBANKMENT | 11 | 140 | SIDE CHANNEL | 155 | 6.8 |  | IRRIGATION |  |  |  | 1990-01-23 | S | L | 1 | 1991-06-28 | A |  | 0
T502/17 |  | MALTON DAM NO1 | 4 | T52K | 30 | 38 | 10 | 29 | 54 | 44.6 | HARDING | 10 |  | ALFRED | KN | KN | 1970 |  | UMZIMKULU RIVER | EMBANKMENT | 8 | 115 | OGEE SPILLWAY | 171 | 3 |  | IRRIGATION |  |  |  | 1987-02-10 | S | L | 1 | 1988-12-28 | A |  | 0
T501/51 |  | ROADSIDE DAM | 4 | T51D | 29 | 42 | 47.1 | 29 | 26 | 15 | UNDERBERG | 17 |  | UNDERBERG | KN | KN | 0 |  | PHOLELA RIVER TR. | EMBANKMENT | 5 | 140 | SIDE CHANNEL | 94 | 5.3 |  | IRRIGATION |  |  |  | 1990-01-23 | S | L | 1 | 1991-06-28 | A |  | 0
T502/56 |  | BURNSIDE DAM | 4 | T52A | 29 | 59 | 46.9 | 29 | 50 | 32.4 | CREIGHTON | 3 |  | FS | KN | KN | 0 |  | MZIMKHULU RIVER TR | EMBANKMENT | 7 | 550 | INFORMATION NOT AVAILABLE | 804 | 26 |  | IRRIGATION |  |  |  | 2004-10-06 | S | L | 1 | 2004-11-25 | A |  | 0
T501/54 |  | GLEN ELAND DAM | 4 | T51A | 29 | 47 | 55 | 29 | 15 | 38.5 | UNDERBERG | 27 |  | UNDERBERG | MP | KN | 1991 |  | MZIMUDE RIVER TR. | EMBANKMENT | 6 | 500 | SIDE CHANNEL | 245 | 20 |  | IRRIGATION |  |  |  | 1994-03-07 | S | L | 1 | 1991-05-13 | A |  | 0
T501/55 |  | OTTERBURN DAM | 4 | T51C | 29 | 55 | 35 | 29 | 32 | 36.4 | HIMEVILLE | 20 |  | UNDERBERG | KN | KN | 1993 |  | UMZIMKULU RIVER | EMBANKMENT | 5.4 | 350 | SIDE CHANNEL | 230 | 5 |  | IRRIGATION |  |  |  | 2002-05-08 | S | L | 1 | 1992-05-27 | A |  | 0
T501/56 |  | KILMUN DAM | 4 | T51C | 29 | 54 | 50.6 | 29 | 32 | 24.7 | UNDERBERG | 30 |  |  | KN | KN | 1983 |  | MZIMKHULU RIVER TR. | EMBANKMENT | 8 | 0 | SIDE CHANNEL | 110 | 4 |  | IRRIGATION |  |  |  | 1992-04-10 | S | L | 1 | 1992-06-17 | A |  | 0
T501/57 |  | DIEUDONNE 1 DAM | 4 | T51D | 29 | 41 | 8.5 | 29 | 28 | 20.2 | HIMEVILLE | 6 |  | UNDERBERG | KN | KN | 0 |  | PHOLELANA RIVER | EMBANKMENT | 6 | 180 | SIDE CHANNEL | 150 | 8 |  | IRRIGATION |  |  |  | 1993-08-05 | S | L | 1 | 1994-01-03 | A |  | 0
T501/58 |  | DIEUDONNE 2 DAM | 4 | T51D | 29 | 40 | 53.6 | 29 | 28 | 49 | HIMEVILLE | 6 |  | UNDERBERG | KN | KN | 0 |  | PHOLELANA RIVER | EMBANKMENT | 7 | 120 | SIDE CHANNEL | 251 | 9 |  | IRRIGATION |  |  |  | 1993-08-05 | S | L | 1 | 1994-01-03 | A |  | 0
T501/61 |  | SUNNYSIDE DAM | 4 | T51B | 29 | 56 | 37 | 29 | 27 | 18 | UNDERBERG | 17 |  | UNDERBERG | KN | KN | 0 |  | NGWANGWANE TR | EMBANKMENT | 7 | 110 | SIDE CHANNEL | 55 | 2 |  | INFORMATION NOT AVAILABLE |  |  |  | 1999-07-06 | S | L | 1 | 2000-02-14 | S |  | 0
T501/50 |  | PEAKVALE DAM | 4 | T51E | 29 | 42 | 32.5 | 29 | 31 | 58.5 | HIMEVILLE | 4 |  | UNDERBERG | KN | KN | 0 |  | PHOLELANA RIVER | EMBANKMENT | 7 | 190 | SIDE CHANNEL | 120 | 3 |  | IRRIGATION |  |  |  | 1990-01-23 | S | L | 1 | 1991-06-28 | A |  | 0
U100/36 |  | WATTLED CRANE DAM | 4 | U10D | 29 | 30 | 48.6 | 29 | 45 | 43.8 | NOTTINGHAM ROAD | 28 |  | MPENDLE | KN | KN | 0 |  | NZINGA RIVER TR. | EMBANKMENT | 8 | 150 | SIDE CHANNEL | 75 | 3 |  | IRRIGATION |  |  |  | 1989-09-25 | S | L | 1 | 1989-12-28 | A |  | 0
T502/53 |  | SUNNYSIDE BOTTOM DAM | 4 | T52A | 30 | 0 | 17.2 | 29 | 52 | 40.4 | CREIGHTON | 5 |  | IXOPO | KN | KN | 0 |  | BUMBANE RIVER | EMBANKMENT | 12 | 100 |  | 67 | 0 |  | IRRIGATION |  |  |  | 2014-02-19 | S | L | 1 | 2004-10-12 | A |  | 0
U100/29 |  | GLENBAIN DAM | 4 | U10J | 30 | 2 | 10.4 | 30 | 1 | 11.4 | IXOPO | 20 |  | IXOPO | KN | KN | 1984 |  | LUFAFA RIVER TR. | EMBANKMENT | 14 | 110 | SIDE CHANNEL | 109 | 3.4 |  | IRRIGATION |  |  |  | 1989-11-12 | S | L | 1 | 1989-12-28 | A |  | 0
U100/31 |  | ROCKFONTEIN DAM | 4 | U10H | 29 | 57 | 18.1 | 30 | 0 | 18.1 | IXOPO | 36 |  |  | KN | KN | 1989 |  | MZALANYONI RIVER TR. | EMBANKMENT | 7 | 270 | OPEN CHANNEL | 250 | 11 |  | IRRIGATION |  |  |  | 1989-11-30 | S | L | 1 | 1989-02-17 | A |  | 0
U100/32 |  | PAUL HOLME DAM | 4 | U10E | 29 | 41 | 2.1 | 29 | 42 | 25.3 | BULWER | 23 |  | UNDERBERG | KN | KN | 1188 |  | SIWALOKOHLO RIVER TR. | EMBANKMENT | 10 | 144 | SIDE CHANNEL | 150 | 2.2 |  | IRRIGATION |  |  |  | 1991-02-05 | S | L | 1 | 1991-07-03 | A |  | 0
U100/33 |  | MACKENZIE DAM | 4 | U10J | 29 | 57 | 38.1 | 30 | 0 | 41.6 | IXOPO | 30 |  | IXOPO | KN | KN | 1982 |  | MZALANYONI RIVER | EMBANKMENT | 6 | 7 | SIDE CHANNEL | 170 | 5 |  | IRRIGATION |  |  |  | 1989-07-10 | S | L | 1 | 1989-12-28 | A |  | 0
U100/26 |  | SACRED HEART DAM | 4 | U10K | 30 | 8 | 24 | 30 | 5 | 16 | IXOPO | 3 |  | ET | KN | KN | 1985 |  | IXOPO RIVER | EMBANKMENT | 9 | 105 | SIDE CHANNEL | 103 | 2 |  | IRRIGATION |  |  |  | 1988-06-16 | S | L | 1 | 1988-09-29 | A |  | 0
U100/35 |  | WUTHERING HEIGHTS DAM | 4 | U10D | 29 | 27 | 32.8 | 29 | 45 | 42.1 | NOTTINGHAM ROAD | 28 |  | MPENDLE | KN | KN | 1972 |  | NZINGA RIVER TR. | EMBANKMENT | 10 | 300 | SIDE CHANNEL | 400 | 12 |  | IRRIGATION |  |  |  | 1989-09-25 | S | L | 1 | 1989-12-28 | A |  | 0
U100/25 |  | MYHILL DAM | 4 | U10K | 30 | 5 | 27.1 | 30 | 8 | 9.5 | IXOPO | 15 |  | IXOPO | KN | KN | 1982 |  | MZINHLANGA RIVER | EMBANKMENT | 10 | 0 | SIDE CHANNEL | 124 | 3.6 |  | IRRIGATION |  |  |  | 1988-06-02 | S | L | 1 | 1988-11-16 | A |  | 0
U100/37 | 8935 | WHITE ROCKS DAM | 4 | U10D | 29 | 26 | 37 | 29 | 43 | 41 | NOTTINGHAM ROAD | 30 |  | IMPENDLE | KN | KN | 1985 |  | KWA-MANZAMNYAMA RIVER | EMBANKMENT | 11 | 150 | SIDE CHANNEL | 110 | 3 |  | IRRIGATION |  |  |  | 1989-09-27 | S | L | 1 | 1991-06-25 | A |  | 0
U100/41 |  | THE DUFFRYN DAM | 4 | U10C | 29 | 41 | 5.6 | 29 | 35 | 56 | HIMEVILLE | 18 |  | UNDERBERG | KN | KN | 0 |  | MKHOMAZANA RIVER TR. | EMBANKMENT | 8 | 150 | SIDE CHANNEL | 95 | 3 |  | IRRIGATION |  |  |  | 1990-01-23 | S | L | 1 | 1992-02-11 | A |  | 0
U100/42 |  | CARRISMEADE TOP DAM | 4 | U10H | 29 | 58 | 28.1 | 29 | 59 | 53 | DONNYBROOK | 13 |  | IXOPO | KN | KN | 0 |  | MZALANYONI RIVER TR. | EMBANKMENT | 7 | 120 | SIDE CHANNEL | 76 | 2.5 |  | IRRIGATION |  |  |  | 1990-11-13 | S | L | 1 | 1991-10-28 | A |  | 0
U100/43 |  | CARRISMEADE BOTTOM DAM | 4 | U10H | 29 | 58 | 15.6 | 29 | 59 | 45.9 | DONNYBROOK | 13 |  | IXOPO | KN | KN | 0 |  | MZALANYONI RIVER TR. | EMBANKMENT | 5 | 150 | SIDE CHANNEL | 68 | 3 |  | IRRIGATION |  |  |  | 1990-11-13 | S | L | 1 | 1991-10-28 | A |  | 0
U100/44 |  | LOCH BUIGHE DAM NO.1 | 4 | U10K | 30 | 6 | 2.7 | 30 | 0 | 23.6 | IXOPO | 7 |  | IXOPO | KN | KN | 1964 |  | XOBHO RIVER TR. | EMBANKMENT | 7 | 150 | SIDE CHANNEL | 90 | 5 |  | IRRIGATION |  |  |  | 1991-02-05 | S | L | 1 | 1991-07-04 | A |  | 0
G200/14 |  | LANGKLOOF LOWER DAM | 9 | G22J | 34 | 5 | 18 | 18 | 55 | 48 | SOMERSET WEST | 8 |  | SOMERSET WEST | WC | WC | 1950 |  | LOURENS RIVER TR. | EMBANKMENT | 11 | 160 | SIDE CHANNEL | 144 | 2.8 | 2.1 | IRRIGATION |  |  |  | 1986-11-10 | S | L | 1 | 1988-04-22 | A | 2012-09-04 | 2 | 2021-07-13
U100/34 |  | COPPINS DAM | 4 | U10K | 30 | 7 | 57.9 | 30 | 3 | 49.7 | IXOPO | 2 |  | IXOPO | KN | KN | 1983 |  | XOBHO RIVER | EMBANKMENT | 6 | 520 | SIDE CHANNEL | 400 | 22 |  | IRRIGATION |  |  |  | 1989-06-14 | S | L | 1 | 1991-01-02 | A |  | 0
U100/17 | 15370 | NETHERBY DAM 3 | 4 | U10C | 29 | 38 | 23.1 | 29 | 38 | 57.4 | HIMEVILLE | 30 |  | UNDERBERG | KN | KN | 1984 |  | NTWASAHLOBO RIVER | EMBANKMENT | 8 | 160 | OPEN CHANNEL | 50 | 2 |  | IRRIGATION |  |  |  | 1986-11-01 | S | L | 1 | 1990-11-01 | A |  | 0
T901/03 |  | UPPER NQXAKAXA DAM | 7 | T90A | 32 | 5 | 41.5 | 28 | 16 | 10.6 | DUTYWA | 3 |  | IDUTYWA | EC | EC | 1956 |  | NQXAKAXA | EMBANKMENT | 8 | 250 | OPEN CHANNEL | 48 | 3.11 | 2.76 | MUNICIPAL USE & INDUSTRIAL USE |  |  |  | 1996-06-13 | S | L | 1 | 1996-07-11 | M | 2011-09-21 | 1
T901/04 | 6507 | LOWER NQXAKAXA DAM | 7 | T90A | 32 | 6 | 23 | 28 | 17 | 29.5 | DUTYWA | 2 |  | IDUTYWA | EC | EC | 1971 |  | NQXAKAXA | EMBANKMENT | 6 | 410 | BY-WASH | 56 | 4.4 | 8.57 | MUNICIPAL USE & INDUSTRIAL USE |  |  |  | 1996-06-13 | S | L | 1 | 1996-07-11 | M | 2011-09-21 | 1
U100/06 |  | CHESTER DAM | 4 | U10K | 30 | 9 | 53.6 | 30 | 5 | 57.6 | IXOPO | 5 |  | PIETERMARITZBURG | KN | KN | 1986 |  | STAINTON RIVER | EMBANKMENT | 8 | 195 | SIDE CHANNEL | 100 | 3 |  | IRRIGATION |  |  |  | 1986-10-08 | S | L | 1 | 1988-12-12 | A |  | 0
U100/08 |  | DONNINGTON DAM | 4 | T51E | 29 | 42 | 31.6 | 29 | 32 | 27.8 | HIMEVILLE | 6 |  | HIMEVILLE | KN | KN | 1969 |  | POLELANA RIVER | EMBANKMENT | 8 | 152 | SIDE CHANNEL | 500 | 35 |  | IRRIGATION |  |  |  | 1986-12-12 | S | L | 1 | 2002-03-19 | A |  | 0
U100/09 |  | MAYFIELDS DAM | 4 | U10J | 30 | 2 | 53.3 | 29 | 58 | 47.2 | IXOPO | 20 |  | IXOPO | KN | KN | 1985 |  | KUXAMU RIVER | EMBANKMENT | 10 | 95 | OPEN CHANNEL | 100 | 3 |  | IRRIGATION |  |  |  | 1991-02-18 | S | L | 1 | 1991-01-22 | A |  | 0
U100/27 |  | HIGHLYNN 5 DAM | 4 | U80J | 30 | 14 | 16.7 | 30 | 10 | 47.6 | HIGHFLATS | 4 |  | ET | KN | KN | 1987 |  | MTWALUME RIVER | EMBANKMENT | 8 | 100 | OPEN CHANNEL | 130 | 5 |  | IRRIGATION |  |  |  | 1988-09-21 | S | L | 1 | 1994-08-02 | A |  | 0
U100/13 |  | CALDERWOOD DAM | 4 | U10G | 29 | 41 | 19.3 | 30 | 4 | 20.4 | HOWICK | 35 |  | lions river | KN | KN | 1982 |  | MABHODLWANE RIVER | EMBANKMENT | 8 | 125 | SIDE CHANNEL | 50 | 2 |  | IRRIGATION |  |  |  | 1987-02-23 | S | L | 1 | 1988-11-21 | A |  | 0
T501/39 |  | LAMINGTON LAKE | 4 | T51B | 29 | 48 | 39.1 | 29 | 25 | 46.1 | UNDERBERG | 9 |  | UNDERBERG | KN | KN | 1988 |  | AMANZANYAMA | EMBANKMENT | 10.9 | 145 | OPEN CHANNEL | 175 | 5.6 | 31 | IRRIGATION |  |  |  | 2007-12-27 | S | L | 1 | 2018-04-18 | A | 2016-11-03 | 2 | 2018-09-28
U100/18 |  | BEAUVALLET DAM | 4 | T52A | 30 | 5 | 3.6 | 29 | 54 | 2.5 | CREIGHTON | 10 |  | IXOPO | KN | KN | 1987 |  | NQOTA RIVER | EMBANKMENT | 8 | 118 | OPEN CHANNEL | 63 | 2 |  | IRRIGATION |  |  |  | 1987-05-19 | S | L | 1 | 1988-11-21 | A |  | 0
U100/20 |  | ELANDSHOEK DAM | 4 | U10G | 29 | 37 | 22.8 | 30 | 1 | 9.1 | PIETERMARITZBURG | 70 |  | BOSTON | KN | KN | 1987 |  | MBONJAMBULA RIVER | EMBANKMENT | 11 | 133 | SIDE CHANNEL | 62 | 2 |  | IRRIGATION |  |  |  | 1987-05-20 | S | L | 1 | 1988-11-21 | A |  | 0
U100/21 |  | WYARDS DAM NO.2 | 4 | U10H | 29 | 57 | 48.9 | 29 | 58 | 0.4 | DONNYBROOK | 25 |  | IXOPO | KN | KN | 1985 |  | - | EMBANKMENT | 7 | 175 | OPEN CHANNEL | 65 | 3 |  | IRRIGATION |  |  |  | 1987-05-18 | S | L | 1 | 1988-11-11 | A |  | 0
U100/22 |  | TILLIETUDLEM DAM | 4 | U20A | 29 | 36 | 21.2 | 29 | 55 | 51.3 | HOWICK | 45 |  | LIONS RIVER | KN | KN | 0 |  | ELANDS RIVER | EMBANKMENT | 8 | 240 | SIDE CHANNEL | 216 | 14 |  | IRRIGATION |  |  |  | 1987-04-06 | S | L | 1 | 1989-03-06 | A |  | 0
U100/23 | 5485 | SNOWHILL DAM | 4 | U10C | 29 | 42 | 51.7 | 29 | 36 | 19.7 | HIMEVILLE | 16 |  | UNDERBERG | KN | KN | 1986 |  | MKOMAZANE RIVER TR. | EMBANKMENT | 10 | 90 | BY-WASH | 250 | 8 | 9.8 | STOCK WATERING |  |  |  | 1987-03-30 | S | L | 1 | 2016-06-08 | A | 2012-08-15 | 1
U100/24 |  | COPPINS FARM DAM | 4 | U10K | 30 | 8 | 5 | 30 | 4 | 17 | IXOPO | 2 |  | ET | KN | KN | 1983 |  | XOBHO RIVER | EMBANKMENT | 6 | 520 | SIDE CHANNEL | 400 | 22 |  | IRRIGATION |  |  |  | 1989-08-25 | S | L | 1 | 1988-12-07 | A |  | 0
U100/10 |  | FAIRHAVEN DAM | 4 | U10H | 29 | 56 | 25.9 | 29 | 56 | 0.1 | DONNEYBROOK | 7 |  | IXOPO | KN | KN | 1983 |  | - | EMBANKMENT | 6 | 120 | SIDE CHANNEL | 93 | 5 |  | IRRIGATION |  |  |  | 1986-11-24 | S | L | 1 | 1988-11-21 | A |  | 0
T305/27 |  | LOCHABIE DAM | 7 | T32A | 30 | 14 | 8 | 29 | 22 | 22.3 | SWARTBERG | 3 |  | MOUNT CURRIE | KN | EC | 1992 |  | MZINTLANGA RIVER | EMBANKMENT | 8 | 0 | SIDE CHANNEL | 1200 | 65 |  | IRRIGATION |  |  |  | 1996-08-29 | S | L | 1 | 1992-06-17 | A |  | 0
T305/43 |  | SEVENFONTEIN DAM | 7 | T32C | 30 | 29 | 40.7 | 29 | 27 | 59.1 | KOKSTAD | 8 |  | MOUNT CURRIE | KN | EC | 0 |  | MZINTLAVA RIVER TR. | EMBANKMENT | 7 | 120 | INFORMATION NOT AVAILABLE | 65 | 3 |  | IRRIGATION |  |  |  | 1991-10-03 | S | L | 1 | 1994-06-23 | A |  | 0
T305/20 |  | ARNOLDS DAM | 7 | T32A | 30 | 14 | 30.67 | 29 | 29 | 59.78 | FRANKLIN | 13 |  |  | KN | EC | 0 |  | MZINTLAVA RIVER | EMBANKMENT | 12 | 0 | OPEN CHANNEL | 750 | 0 |  | IRRIGATION |  |  |  | 2009-10-22 | S | L | 1 | 1987-07-27 | A |  | 0 | 2010-05-31
T305/21 |  | BADFONTEIN DAM | 7 | T32A | 30 | 14 | 50.67 | 29 | 15 | 23.37 | SWARTBERG | 8 |  | MOUNT CURRIE | KN | EC | 1985 |  | RIET RIVER | EMBANKMENT | 5 | 80 | SIDE CHANNEL | 160 | 11 |  | IRRIGATION |  |  |  | 1987-04-30 | S | L | 1 | 1988-07-26 | A |  | 0
T305/22 | 7915 | KOPJESKRAAL DAM | 7 | T32B | 30 | 21 | 38.54 | 29 | 21 | 24.83 | FRANKLIN | 16 |  | MOUNT CURRIE | KN | EC | 1986 |  | MZINTLAVA RIVER TR. | EMBANKMENT | 10 | 150 | SIDE CHANNEL | 149 | 5 |  | IRRIGATION |  |  |  | 1987-03-20 | S | L | 1 | 1989-02-06 | A |  | 0
T305/23 |  | DORSET DAM | 7 | T32B | 30 | 24 | 48 | 29 | 30 | 8 | KOKSTAD | 22 |  | MOUNT CURRIE | KN | EC | 1986 |  | MZINTLAVA RIVER TR. | EMBANKMENT | 11 | 205 | OPEN CHANNEL | 671 | 24 |  | IRRIGATION |  |  |  | 1987-06-05 | S | L | 1 | 1989-12-28 | A |  | 0
T305/18 |  | SPRINGVALLEY DAM | 7 | T32B | 30 | 21 | 10.1 | 29 | 25 | 29.59 | FRANKLIN | 4 |  | MOUNT CURRIE | KN | EC | 1986 |  | MZINTLAVA RIVER TR. | EMBANKMENT | 10 | 100 | SIDE CHANNEL | 100 | 5 |  | IRRIGATION |  |  |  | 1987-03-27 | S | L | 1 | 1988-04-14 | A |  | 0
T305/26 |  | GLENKING DAM | 7 | T32B | 30 | 21 | 31.4 | 29 | 30 | 52.3 | FRANKLIN | 9 |  | MOUNT CURRIE | KN | EC | 1976 |  | MZINTLAVA RIVER TR. | EMBANKMENT | 10 | 100 | OPEN CHANNEL | 400 | 4 |  | IRRIGATION |  |  |  | 1988-01-07 | S | L | 1 | 1988-12-28 | A |  | 0
T305/17 |  | IMPREFED DAM | 7 | T32A | 30 | 12 | 19.88 | 29 | 20 | 5.77 | SWARTBERG | 6 |  | MOUNT CURRIE | EC | EC | 1982 |  | HLANKOMO STREAM | EMBANKMENT | 5 | 160 | SIDE CHANNEL | 74 | 4 |  | IRRIGATION |  |  |  | 1987-04-09 | S | L | 1 | 1988-12-12 | A |  | 0
T305/28 | 9250 | THE LEAS DAM | 7 | T32A | 30 | 14 | 53.6 | 29 | 21 | 53.8 | SWARTBERG | 3 |  | MOUNT CURRIE | KN | EC | 1990 |  | MZINTLANGA RIVER | EMBANKMENT | 6 | 220 | SIDE CHANNEL | 500 | 20 |  | IRRIGATION |  |  |  | 1992-10-20 | S | L | 1 | 1988-04-14 | A |  | 0
T305/31 | 8950 | USHERWOOD DAM | 7 | T32C | 30 | 36 | 27 | 29 | 28 | 9 | KOKSTAD | 7 |  |  | KN | EC | 1990 |  | USERWOOD STREAM | EMBANKMENT | 12 | 175 | OPEN CHANNEL | 60 | 2 |  | IRRIGATION |  |  |  | 1988-02-10 | M | L | 1 | 1988-05-04 | A |  | 0
T305/33 |  | KOPPIESKRAAL 289 DAM | 7 | T32C | 30 | 34 | 38 | 29 | 27 | 28 | KOKSTAD | 5 |  |  | KN | EC | 0 |  | UMZIMHLAVA RIVER TR. | EMBANKMENT | 7 | 165 | INFORMATION NOT AVAILABLE | 123 | 3 |  | IRRIGATION |  |  |  | 2017-04-01 | S | L | 1 | 1988-12-03 | A |  | 0
T305/37 |  | YONAROO DAM | 7 | T32D | 30 | 31 | 11 | 29 | 19 | 22.8 | KOKSTAD | 10 |  | MOUNT CURRIE | KN | EC | 0 |  | DROEWIG RIVER TR. | EMBANKMENT | 7 | 180 | SIDE CHANNEL | 91 | 3 |  | IRRIGATION |  |  |  | 1991-01-11 | S | L | 1 | 1992-03-19 | A |  | 0
T305/38 | 5815 | NAIRN DAM | 7 | T32D | 30 | 29 | 45.6 | 29 | 21 | 26.9 | KOKSTAD | 14 |  | MOUNT CURRIE | KN | EC | 1994 |  | DROEWIG RIVER TR | EMBANKMENT | 9 | 120 | OPEN CHANNEL | 115 | 3 |  | IRRIGATION |  |  |  | 1999-04-30 | S | L | 1 | 1992-03-23 | A |  | 0
T501/45 |  | DRAKENSBERG GARDENS DAM | 4 | T51A | 29 | 45 | 22.9 | 29 | 13 | 34 | UNDERBERG | 39 |  | UNDERBERG | KN | KN | 1989 |  | MHLAMBONJA RIVER TR. | EMBANKMENT | 10 | 220 | SIDE CHANNEL | 110 | 4.8 |  | IRRIGATION |  |  |  | 1988-11-15 | S | L | 1 | 1988-12-06 | A |  | 0
T305/24 |  | SAILORS GIFT DAM | 7 | T32C | 30 | 27 | 12.8 | 29 | 34 | 56.4 | KOKSTAD | 30 |  |  | KN | EC | 1984 |  | - | EMBANKMENT | 9 | 110 | SIDE CHANNEL | 74 | 5 |  | IRRIGATION |  |  |  | 1987-03-03 | S | L | 1 | 1988-01-14 | A |  | 0
T304/40 |  | C.M.RAWLINS DAM | 7 | T31G | 30 | 27 | 47.6 | 29 | 1 | 50.3 | CEDARVILLE | 10 |  | MOUNT CURRIE | KN | EC | 1998 |  | MZIMVUBU RIVER TR. | EMBANKMENT | 11.9 | 115 | OPEN CHANNEL | 82 | 3 |  | IRRIGATION |  |  |  | 1998-02-17 | S | L | 1 | 1996-07-02 | A |  | 0
U100/46 |  | NKOMANDENI DAM | 4 | U10K | 30 | 5 | 47.5 | 30 | 1 | 1 | IXOPO | 7 |  | IXOPO | KN | KN | 1984 |  | IXOPO RIVER TR. | EMBANKMENT | 9 | 200 | SIDE CHANNEL | 180 | 3.2 |  | IRRIGATION |  |  |  | 1989-09-02 | S | L | 1 | 1992-02-11 | A |  | 0
T304/30 | 5770 | LUCKNOW BOTTOM DAM | 7 | T31J | 30 | 30 | 36.2 | 29 | 12 | 39.1 | KOKSTAD | 28 |  | MOUNT CURRIE | KN | EC | 1983 |  | - | EMBANKMENT | 10 | 224 | OPEN CHANNEL | 106 | 5 |  | IRRIGATION |  |  |  | 1988-02-22 | S | L | 1 | 1988-05-11 | A |  | 0
T304/31 |  | ANNIE'S VALLEY DAM | 7 | T31E | 30 | 17 | 8 | 28 | 57 | 33 | MATATIELE | 18 |  |  | WC | EC | 0 |  | - | EMBANKMENT | 10 | 0 | OPEN CHANNEL | 240 | 6 |  | IRRIGATION |  |  |  | 1988-06-01 | S | L | 1 | 1988-07-01 | A |  | 0
T304/35 | 8140 | FETTERCAIRN DAM | 7 | T31B | 30 | 4 | 6 | 29 | 19 | 53 | SWARTBERG | 30 |  | MOUNT CURRIE | KN | EC | 1989 |  | PAMPOENSPRUIT | EMBANKMENT | 8 | 250 | SIDE CHANNEL | 225 | 6 |  | IRRIGATION |  |  |  | 2001-02-14 | S | L | 1 | 2001-03-08 | A |  | 0
T304/36 |  | BON ACCORD NO.2-DAM | 7 | T31F | 30 | 20 | 30.1 | 28 | 53 | 50 | MATATIELE | 11 |  | MOUNT CURRIE | KN | EC | 1965 |  | MZIMVUBU RIVER TR. | EMBANKMENT | 6 | 730 | SIDE CHANNEL | 84 | 3 |  | IRRIGATION |  |  |  | 1989-05-09 | S | L | 1 | 1990-12-14 | A |  | 0
T305/19 |  | DRIEFONTEIN DAM | 7 | T32D | 30 | 25 | 43.48 | 29 | 16 | 56.14 | KOKSTAD | 28 |  | MOUNT CURRIE | KN | EC | 1984 |  | DROEWIG RIVER | EMBANKMENT | 10 | 200 | SIDE CHANNEL | 125 | 3 |  | IRRIGATION |  |  |  | 1987-06-10 | S | L | 1 | 1988-04-15 | A |  | 0
T304/39 |  | NSIZWA DAM | 7 | T31D | 30 | 14 | 20.6 | 29 | 18 | 28.8 | KOKSTAD | 46 |  | MOUNT CURRIE | LP | EC | 1990 |  | RIETRIVER TR. | EMBANKMENT | 7 | 190 | SIDE CHANNEL | 103 | 4 |  | IRRIGATION |  |  |  | 1999-01-04 | S | L | 1 | 1991-05-15 | A |  | 0
T305/62 |  | MILLGRANGE DAM | 7 | T32D | 30 | 33 | 30.7 | 29 | 22 | 52 | KOKSTAD | 7 |  | MOUNT CURRIE | KN | EC | 1990 |  | DROEWIG RIVER | EMBANKMENT | 11.9 | 175 | OPEN CHANNEL | 60 | 2 |  | IRRIGATION |  |  |  | 1988-02-10 | S | L | 1 | 1988-05-04 | A |  | 0
T304/41 |  | MEERLUST DAM | 7 | T31J | 30 | 30 | 21 | 29 | 12 | 52 | KOKSTAD | 21 |  |  | KN | EC | 1997 |  | RIETRIVER TR. | EMBANKMENT | 7 | 210 | SIDE CHANNEL | 150 | 0 |  | IRRIGATION |  |  |  | 1999-11-10 | S | L | 1 | 2002-06-06 | A |  | 0
T304/42 |  | FERNDALE DAM | 7 | T31A | 30 | 2 | 53.9 | 29 | 7 | 37.7 | SWARTBERG | 38 |  | MOUNT CURRIE | KN | EC | 2000 |  | MFELAMADODA RIVER | EMBANKMENT | 11 | 75 | INFORMATION NOT AVAILABLE | 760 | 0 |  | IRRIGATION |  |  |  | 2000-10-30 | S | L | 1 | 1996-11-28 | A |  | 0
T304/51 |  | BONNY RIDGE DAM | 7 | T31J | 30 | 31 | 46.9 | 29 | 15 | 24.5 | KOKSTAD | 21 |  | MOUNT CURRIE | KN | EC | 2000 |  |  | EMBANKMENT | 11.5 | 146 | SIDE CHANNEL | 93 | 3 |  | IRRIGATION |  |  |  | 2000-12-27 | S | L | 1 | 2000-02-01 | A |  | 0
T304/52 |  | WICKS DAM | 7 | T31J | 30 | 29 | 40 | 29 | 13 | 21 | KOKSTAD | 32 |  |  | KN | EC | 0 |  |  | EMBANKMENT | 8 | 220 | SIDE CHANNEL | 125 | 4 |  | IRRIGATION |  |  |  | 1999-11-10 | S | L | 1 | 2000-02-14 | A |  | 0
T304/68 |  | KWAPIETERIE DAM | 7 | T31J | 30 | 30 | 5.5 | 29 | 11 | 17.8 | KOKSTAD | 28 |  | MOUNT CURRIE | KN | EC | 0 |  | ALWAAN RIVER | EMBANKMENT | 12 | 0 | INFORMATION NOT AVAILABLE | 500 | 0 |  | IRRIGATION |  |  |  | 2017-04-01 | S | L | 1 | 2001-03-08 | A |  | 0
T304/69 | 8755 | ROOIWAL DAM | 7 | T32B | 30 | 22 | 34 | 29 | 23 | 7 | SWARTBERG | 0 |  | SWARTBERG | KN | EC | 0 |  |  | EMBANKMENT | 8 | 250 | BY-WASH | 650 | 0 |  | IRRIGATION |  |  |  | 2012-12-10 | S | L | 1 | 2003-02-18 | A |  | 0
T304/38 |  | REUBEN DAM | 7 | T31D | 30 | 14 | 37.19 | 29 | 12 | 25.58 | SWARTBERG | 14 |  | MOUNT CURRIE | KN | EC | 1988 |  | KUNOMGOLOKODLELA RIVER TR. | EMBANKMENT | 5 | 40 | OPEN CHANNEL | 50 | 7 |  | IRRIGATION |  |  |  | 1991-01-08 | S | L | 1 | 1994-03-10 | A |  | 0
T501/27 |  | GLEN CAIRN DAM | 4 | T51D | 29 | 42 | 13.8 | 29 | 29 | 12.2 | HIMEVILLE | 5 |  | UNDERBERG | KN | KN | 1948 |  | PHOLELA RIVER | EMBANKMENT | 8 | 120 | OPEN CHANNEL | 365 | 22 |  | RECREATION |  |  |  | 1986-11-02 | S | L | 1 | 1991-06-10 | A |  | 0
T305/42 |  | HIGHLANDS DAM | 7 | T52F | 30 | 30 | 0 | 29 | 38 | 45 | CEDARVILLE | 8 |  | MT CURRIE | EC | EC | 1993 |  | UMZIMVUBU RIVER | EMBANKMENT | 6 | 110 | SIDE SPILLWAY | 107 | 2 |  | IRRIGATION |  |  |  | 1998-08-31 | S | L | 1 | 1993-01-22 | A |  | 0
T501/20 |  | CLOVELLY DAM NO.2 | 4 | T51C | 29 | 49 | 3.3 | 29 | 34 | 26.3 | UNDERBERG | 10 |  | UNDERBERG | KN | KN | 1985 |  | - | EMBANKMENT | 8 | 360 | OPEN CHANNEL | 108 | 5 |  | IRRIGATION |  |  |  | 1986-11-24 | S | L | 1 | 1989-01-06 | A |  | 0
T501/21 |  | TRIANGLE DAM | 4 | T51C | 29 | 49 | 26 | 29 | 34 | 49.9 | UNDERBERG | 10 |  |  | KN | KN | 1971 |  | BHOPBHOPO STREAM | EMBANKMENT | 8 | 385 | SIDE CHANNEL | 783 | 34 |  | IRRIGATION |  |  |  | 1986-11-24 | S | L | 1 | 1988-12-22 | A |  | 0
T501/22 |  | FONDELING DAM | 4 | T51A | 29 | 49 | 28.7 | 29 | 19 | 57.9 | UNDERBERG | 22 |  | UNDERBERG | KN | KN | 1985 |  | UMZIMUDE RIVER TR. | EMBANKMENT | 8 | 100 | OPEN CHANNEL | 65 | 1 |  | IRRIGATION |  |  |  | 1986-11-17 | S | L | 1 | 1988-12-22 | A |  | 0
T501/23 |  | MONTROSE DAM | 4 | T51C | 29 | 55 | 5.5 | 29 | 34 | 22.2 | UNDERBERG | 30 |  | UNDERBERG | KN | KN | 1986 |  | - | EMBANKMENT | 8 | 85 | FREE FALL (STRAIGHT DROP) | 77 | 4 |  | IRRIGATION |  |  |  | 1986-12-10 | S | L | 1 | 1989-02-15 | A |  | 0
T501/18 |  | WATERMEAD DAM | 4 | T51C | 29 | 50 | 43.9 | 29 | 34 | 28.7 | UNDERBERG | 10 |  | UNDERBERG | KN | KN | 1979 |  | BHOPBHOPO RIVER | EMBANKMENT | 11 | 172 | SIDE CHANNEL | 1920 | 55 | 50 | IRRIGATION |  |  |  | 1986-11-24 | S | L | 1 | 1998-01-04 | A | 1997-09-03 | 1
T501/26 |  | BANAVIE DAM | 4 | T51C | 29 | 52 | 59 | 29 | 30 | 29 | UNDERBERG | 10 |  | UNDERBERG | KN | KN | 1983 |  | IKHAMANZI RIVER | EMBANKMENT | 10 | 130 | OPEN CHANNEL | 70 | 4 |  | IRRIGATION |  |  |  | 1987-01-15 | S | L | 1 | 1988-08-02 | A |  | 0
T501/17 |  | DIEU DONNE ESTATES DAM | 4 | T51D | 29 | 41 | 33.1 | 29 | 29 | 14.4 | HIMEVILLE | 7 |  | UNDERBERG | KN | KN | 1985 |  | PHOLELA RIVER | EMBANKMENT | 5 | 240 | OPEN CHANNEL | 200 | 30 |  | IRRIGATION |  |  |  | 1986-10-12 | S | L | 1 | 1988-12-22 | A |  | 0
T501/28 |  | WINDEMERE DAM | 4 | T51D | 29 | 42 | 41.8 | 29 | 26 | 52.6 | HIMEVILLE | 11 |  | UNDERBERG | KN | KN | 1983 |  | POLELA RIVER TR. | EMBANKMENT | 5 | 220 | SIDE CHANNEL | 130 | 10 |  | IRRIGATION |  |  |  | 1987-05-01 | S | L | 1 | 1988-12-22 | A |  | 0
T501/29 |  | CRYSTAL WATERS DAM | 4 | T51A | 29 | 48 | 19 | 29 | 14 | 49.3 | UNDERBERG | 34 |  | FS | KN | KN | 1989 |  | UMZIMAI RIVER | EMBANKMENT | 10.6 | 200 | SIDE CHANNEL | 660 | 26 |  | IRRIGATION |  |  |  | 1998-11-04 | S | L | 1 | 1988-06-14 | A |  | 0
T501/30 |  | LAMINGTON DAM 2 | 4 | T51B | 29 | 48 | 33.3 | 29 | 25 | 16.2 | UNDERBERG | 8 |  | UNDERBERG | KN | KN | 1983 |  |  | EMBANKMENT | 5 | 120 | OPEN CHANNEL | 240 | 10 |  | IRRIGATION |  |  |  | 1987-06-15 | S | L | 1 | 2005-07-19 | A |  | 0
T501/31 |  | NICHOLSON MIDDLE DAM | 4 | T51B | 29 | 50 | 5.9 | 29 | 21 | 39.6 | PIETERMARITZBURG | 150 |  | UNDERBERG | KN | KN | 1976 |  | ENDLAZILA RIVER | EMBANKMENT | 10 | 55 | SIDE CHANNEL | 67 | 2 |  | IRRIGATION |  |  |  | 1987-03-11 | S | L | 1 | 1988-12-22 | A |  | 0
T501/32 |  | NICHOLSON TOP DAM | 4 | T51B | 29 | 49 | 47 | 29 | 21 | 13.7 | PIETERMARITZBURG | 150 |  | UNDERBERG | KN | KN | 1977 |  | ENDLAZILA RIVER | EMBANKMENT | 7 | 110 | SIDE CHANNEL | 233 | 10 |  | IRRIGATION |  |  |  | 1987-03-09 | S | L | 1 | 1988-12-22 | A |  | 0
T501/34 |  | RINGSTEAD DAM | 4 | T51C | 29 | 47 | 9.2 | 29 | 34 | 4.6 | UNDERBERG | 11 |  | UNDERBERG | KN | KN | 1985 |  | IBHOBHOBHO RIVER TR. | EMBANKMENT | 7 | 150 | SIDE CHANNEL | 250 | 14 |  | IRRIGATION |  |  |  | 1987-01-10 | S | L | 1 | 1989-03-06 | A |  | 0
T501/25 |  | NORTHEND DAM | 4 | T51E | 29 | 43 | 49.4 | 29 | 31 | 44.2 | HIMEVILLE | 8 |  | UNDERBERG | KN | KN | 1974 |  | POLELA RIVER | EMBANKMENT | 5 | 110 | SIDE CHANNEL | 90 | 1 |  | IRRIGATION |  |  |  | 1986-11-14 | S | L | 1 | 1988-12-22 | A |  | 0
T402/20 |  | GREYSTONE DAM | 4 | T40G | 30 | 44 | 7.8 | 30 | 18 | 54.8 | PORT SHEPSTONE | 20 |  | PORT SHEPSTONE | KN | KN | 1990 |  | ZOTSHA RIVER | EMBANKMENT | 11.9 | 112 | SIDE CHANNEL | 95 | 3 |  | IRRIGATION |  |  |  | 1990-10-05 | S | L | 1 | 1988-04-14 | A |  | 0
T305/63 |  | NAIRN NR.1 DAM | 7 | T32D | 30 | 29 | 51 | 29 | 20 | 56.4 | KOKSTAD | 16 |  | MOUNT CURRIE | KN | EC | 2002 |  | DROEWIG RIVER | EMBANKMENT | 9.5 | 230 | BY-WASH | 104 | 3.2 |  | IRRIGATION |  |  |  | 2012-12-11 | S | L | 1 | 1999-10-12 | A |  | 0
T305/64 |  | HUNTLEY DAM | 7 | T32A | 30 | 18 | 0 | 29 | 29 | 19 | FRANKLIN | 4 |  |  | EC | EC | 1995 |  |  | EMBANKMENT | 11 | 280 | SIDE CHANNEL | 350 | 14 |  | IRRIGATION |  |  |  | 2000-02-01 | S | L | 1 | 2004-03-16 | A |  | 0
T305/65 |  | HEBRON DAM | 7 | T32B | 30 | 24 | 42.8 | 29 | 33 | 31 | FRANKLIN | 15 |  | MOUNT CURRIE | KN | EC | 1995 |  | MZINTLAVA RIVER TR. | EMBANKMENT | 5 | 180 | SIDE CHANNEL | 160 | 10 |  | IRRIGATION |  |  |  | 2000-06-02 | S | L | 1 | 2000-06-28 | A |  | 0
T305/AW |  | KEMPDALE STUWAL | 7 | T32C | 30 | 32 | 3.5 | 29 | 26 | 54.6 | KOKSTAD | 5 |  |  | EC | EC | 0 |  | MZINTLAVA RIVER | EMBANKMENT | 6 | 0 |  | 400 | 0 |  | DOMESTIC SUPPLY |  |  |  | 2017-04-01 | S | L | 1 | 2004-05-04 | M |  | 0
T402/12 |  | BARRETT'S DAM | 4 | T40G | 30 | 49 | 2.1 | 30 | 13 | 11.8 | PORT SHEPSTONE | 33 |  | PORT SHEPSTONE | KN | KN | 1982 |  | UVONGO RIVER | EMBANKMENT | 8 | 120 | OGEE SPILLWAY | 86 | 5 |  | IRRIGATION |  |  |  | 1986-12-04 | S | L | 1 | 1988-12-28 | A |  | 0
T501/19 |  | CLOVELLY DAM NO.1 | 4 | T51C | 29 | 49 | 14.8 | 29 | 33 | 50.3 | UNDERBERG | 10 |  | UNDERBERG | KN | KN | 1973 |  | IBHOBHOBHO RIVER TR. | EMBANKMENT | 8 | 236 | OPEN CHANNEL | 215 | 10 |  | IRRIGATION |  |  |  | 1986-11-24 | S | L | 1 | 1989-01-06 | A |  | 0
T402/18 |  | PITCHIN DAM | 4 | T40F | 31 | 1 | 9.2 | 30 | 11 | 9.2 | PORT EDWARD | 7 |  | PORT SHEPSTONE | KN | KN | 1969 |  | INHLANHLINHLU RIVER | EMBANKMENT | 8 | 140 | OPEN CHANNEL | 65 | 1 |  | IRRIGATION |  |  |  | 1991-01-29 | S | L | 1 | 1991-07-03 | A |  | 0
T304/28 |  | TETE'S DAM | 7 | T32D | 30 | 29 | 29 | 29 | 14 | 17.2 | KOKSTAD | 22 |  | MOUNT CURRIE | KN | EC | 1987 |  | - | EMBANKMENT | 13 | 210 | INFORMATION NOT AVAILABLE | 180 | 0.5 |  | IRRIGATION |  |  |  | 1988-01-06 | M | L | 1 | 1988-05-16 | A |  | 0
T402/25 |  | SAXON HOLME DAM | 4 | T40G | 30 | 42 | 29.3 | 30 | 18 | 39.1 | PORT SHEPSTONE | 14 |  | PORT SHEPSTONE | KN | KN | 0 |  | - | EMBANKMENT | 11 | 110 | BY-WASH | 90 | 0 | 0.38 | IRRIGATION |  |  |  | 2016-12-07 | S | L | 1 | 1989-08-22 | A |  | 0
T402/27 |  | THE FALLS DAM | 4 | T40G | 30 | 46 | 31.2 | 30 | 14 | 19.4 | PORT SHEPSTONE | 26 |  |  | KN | KN | 1989 |  | UMHLANGA RIVER | EMBANKMENT | 8 | 165 | SIDE CHANNEL | 120 | 6 |  | IRRIGATION |  |  |  | 1989-11-29 | S | L | 1 | 1989-02-08 | A |  | 0
T402/28 |  | HIGHLAND GLEN DAM | 4 | T40G | 30 | 44 | 22.7 | 30 | 19 | 1.3 | PORT SHEPSTONE | 17 |  | PORT SHEPSTONE | KN | KN | 1990 |  | INHLUKUZANA RIVER | EMBANKMENT | 11.9 | 83 | OPEN CHANNEL | 75 | 4 |  | IRRIGATION |  |  |  | 1991-01-24 | S | L | 1 | 1990-05-29 | A |  | 0
T402/30 |  | BUSHYVALES DAM | 4 | T40F | 30 | 54 | 55.8 | 30 | 17 | 46.1 | SOUTHBOOM | 4 |  | ET | KN | KN | 1997 |  | KABA RIVER TR. | EMBANKMENT | 11.9 | 135 | OPEN CHANNEL | 249 | 50 |  | IRRIGATION |  |  |  | 1998-09-01 | S | L | 1 | 1994-02-16 | A |  | 0
T501/14 |  | LYNTON DAM NO1 | 4 | T51D | 29 | 47 | 53.9 | 29 | 33 | 42.3 | UNDERBERG | 8 |  | UNDERBERG | KN | KN | 1982 |  | IBHOBHOBHO RIVER TR. | EMBANKMENT | 9 | 135 | SIDE CHANNEL | 80 | 3 |  | IRRIGATION |  |  |  | 1986-10-17 | S | L | 1 | 1988-12-19 | A |  | 0
T501/16 |  | LYNTON DAM NO3 | 4 | T51C | 29 | 47 | 58.1 | 29 | 32 | 45.3 | UNDERBERG | 8 |  | UNDERBERG | KN | KN | 1984 |  | BHOBHOBHO RIVER | EMBANKMENT | 8 | 120 | SIDE CHANNEL | 100 | 5 |  | IRRIGATION |  |  |  | 1986-10-17 | S | L | 1 | 1994-05-24 | A |  | 0
T402/17 |  | SMEDMORE DAM | 4 | T40E | 30 | 57 | 24.1 | 30 | 9 | 36 | PORT EDWARD | 22 |  | PORT SHEPSTONE | KN | KN | 1971 |  | MTAVUNA RIVER TR. | EMBANKMENT | 8 | 120 | OPEN CHANNEL | 120 | 3 |  | IRRIGATION |  |  |  | 1987-03-27 | S | L | 1 | 1994-03-10 | A |  | 0
C111/40 |  | VLAKFONTEIN DAM NO.2 | 5 | C11A | 26 | 22 | 18.4 | 30 | 1 | 16.7 | BREYTEN | 8 |  | IT | MP | GT | 1976 |  | - | EMBANKMENT | 6 | 200 | OPEN CHANNEL | 80 | 5 |  | IRRIGATION |  |  |  | 1987-10-01 | S | L | 1 | 1990-01-12 | A |  | 0
C111/64 |  | JAN GREYLING DAM | 5 | C11C | 27 | 4 | 2 | 30 | 12 | 18.9 | WAKERSTROOM | 40 |  | HT | MP | GT | 1989 |  | KLEIN VAAL RIVER TR. | EMBANKMENT | 11 | 200 | OPEN CHANNEL | 380 | 0 |  | IRRIGATION |  |  |  | 1992-06-11 | S | L | 1 | 1994-03-31 | A |  | 0
C111/63 |  | ELSA DAM | 5 | C11A | 26 | 27 | 8.9 | 30 | 6 | 51.9 | ERMELO | 14 |  | ERMELO | MP | GT | 1984 |  | VAAL RIVER TR. | EMBANKMENT | 7 | 149 | OPEN CHANNEL | 96 | 0 |  | IRRIGATION |  |  |  | 1992-10-12 | S | L | 1 | 1992-11-13 | A |  | 0
C111/61 | 6649 | DEHOOP DAM | 5 | C11E | 26 | 44 | 29 | 29 | 55 | 38 | ERMELO | 26 |  |  | GT | GT | 1999 |  | SANDSPRUIT TR. OF VAAL RIVER | EMBANKMENT | 6 | 130 | SIDE CHANNEL | 113 | 9 |  | IRRIGATION |  |  |  | 2001-02-05 | S | L | 1 | 2001-05-03 | A |  | 0
C111/60 |  | MEPPEL DAM | 5 | C11A | 26 | 31 | 20.5 | 30 | 9 | 6.9 | ERMELO | 15 |  | ERMELO | MP | GT | 0 |  | HOLBANKSPRUIT | EMBANKMENT | 6 | 0 | INFORMATION NOT AVAILABLE | 96 | 0 |  | IRRIGATION |  |  |  | 2016-03-11 | S | L | 1 | 1992-08-25 | A |  | 0
C111/59 |  | EARLYGREEN DAM | 5 | C11D | 26 | 52 | 26.9 | 30 | 4 | 49.9 | AMERSFOORT | 31 |  | IT | MP | GT | 1990 |  | KLEIN VAAL RIVER TR. | EMBANKMENT | 6 | 300 | OPEN CHANNEL | 224 | 0 |  | IRRIGATION |  |  |  | 1992-04-23 | S | L | 1 | 1995-03-01 | A |  | 0
C111/57 |  | BIRKENHAIN DAM | 5 | C11A | 26 | 26 | 46.1 | 30 | 2 | 33.1 | ERMELO | 10 |  | ERMELO | MP | GT | 1977 |  | VAAL RIVER TR | EMBANKMENT | 5 | 219 | OPEN CHANNEL | 65 | 3 |  | IRRIGATION |  |  |  | 1992-03-09 | S | L | 1 | 1994-03-31 | A |  | 0
C111/55 |  | WELGELEGEN 294 IT DAM | 5 | C11B | 26 | 40 | 49.1 | 30 | 3 | 1.6 | ERMELO | 25 |  | IT | MP | GT | 1932 |  | NDULANE SPRUIT | GRAVITY/BUTTRESS | 5 | 76 | OGEE SPILLWAY | 92 | 0 |  | IRRIGATION |  |  |  | 1991-06-11 | S | L | 1 | 1992-10-26 | A |  | 0
C111/54 |  | CHRIS JOUBERT DAM | 5 | C11A | 26 | 23 | 37.5 | 30 | 5 | 21.4 | ERMELO | 20 |  | ERMELO | MP | GT | 1967 |  | VAAL RIVER TR. | EMBANKMENT | 5 | 120 | SIDE CHANNEL | 50 | 5 |  | IRRIGATION |  |  |  | 1991-02-28 | S | L | 1 | 1994-07-21 | A |  | 0
C111/50 | 874 | LELIEFONTEIND AM | 5 | C11A | 26 | 26 | 43.3 | 30 | 3 | 11.8 | ERMELO | 12 |  | ERMELO | MP | GT | 0 |  | VAAL RIVER TR. | EMBANKMENT | 10 | 170 | FREE FALL (STRAIGHT DROP) | 110 | 7 |  | IRRIGATION |  |  |  | 1989-04-20 | S | L | 1 | 1991-10-14 | A |  | 0
C111/48 | 2689 | WATERWESE DAM | 5 | C11E | 27 | 7 | 28 | 29 | 52 | 19 | AMERSFOORT | 14 |  |  | MP | GT | 1984 |  | PERDEWATER SPRUIT | EMBANKMENT | 10 | 185 | OPEN CHANNEL | 200 | 5 |  | IRRIGATION |  |  |  | 1989-11-14 | S | L | 1 | 1990-01-12 | A |  | 0
C111/47 |  | DRIEFONTEIN DAM | 5 | C11B | 26 | 40 | 45 | 30 | 11 | 20 | ERMELO | 26 |  | IT | MP | GT | 1950 |  | VAAL RIVER TR. | EMBANKMENT | 5 | 150 | OPEN CHANNEL | 150 | 13 |  | IRRIGATION |  |  |  | 1989-02-21 | S | L | 1 | 1991-01-02 | A |  | 0
C111/46 |  | BLACKWOOD DAM | 5 | C11A | 26 | 32 | 46 | 30 | 13 | 48.2 | ERMELO | 25 |  | ERMELO | MP | GT | 1976 |  | ONVERWAG SPRUIT | EMBANKMENT | 6 | 144 | OPEN CHANNEL | 850 | 50 |  | IRRIGATION |  |  |  | 1987-05-07 | S | L | 1 | 1992-03-27 | A |  | 0
C111/45 |  | VLAKFONTEIN DAM | 5 | C11B | 26 | 35 | 52.5 | 30 | 11 | 13.5 | ERMELO | 35 |  | ERMELO | MP | GT | 1982 |  | SWARTWATER SPRUIT | EMBANKMENT | 6 | 220 | OPEN CHANNEL | 146 | 1 |  | IRRIGATION |  |  |  | 1987-11-25 | S | L | 1 | 1994-03-31 | A |  | 0
C113/43 | 109 | VLYJUBA DAM | 5 | C11J | 26 | 46 | 22 | 29 | 43 | 56 | MORGENZON | 15 |  |  | GT | GT | 1998 |  |  | EMBANKMENT | 8 | 118 | SIDE CHANNEL | 118 | 10 |  | IRRIGATION |  |  |  | 2001-03-26 | S | L | 1 | 2001-05-15 | A |  | 0 | 2004-01-30
C111/28 | 4429 | AMERSFOORT DAM | 5 | C11E | 27 | 4 | 1 | 29 | 53 | 1 | AMERSFOORT | 8 |  | HS | MP | GT | 1971 |  | SKULP SPRUIT | EMBANKMENT | 8 | 172 | OGEE SPILLWAY | 993 | 66.7 |  | MUNICIPAL & INDUSTRIAL USE |  |  |  | 1987-04-27 | S | L | 1 | 1987-05-15 | M |  | 0 | 2018-12-09
B901/02 |  | WIK-EN-WEEG DAM | 2 | B90D | 23 | 2 | 55 | 31 | 10 | 25 | SHINGWEDZI | 30 |  | GIYANI | MP | LP | 1993 |  | PUGWANE/MPONGOLO/SHINGWEDZI RIVERS | EMBANKMENT | 7 | 460 | FREE FALL (STRAIGHT DROP) | 364 | 14 |  | STOCK WATERING |  |  |  | 1998-08-09 | S | L | 1 | 2012-10-03 | O |  | 0
B901/04 |  | ROOIBOSRAND | 2 | B90F | 23 | 15 | 31 | 31 | 10 | 17 | SHINGWEDZI | 38 |  | KRUGER | MP | LP | 1973 |  | MASHOKWE/SHINGWEDZI RIVER/RIVERS | EMBANKMENT | 10 | 550 | SIDE CHANNEL | 770 | 44 |  | STOCK WATERING |  |  |  | 1998-06-08 | S | L | 1 | 2012-07-17 | O |  | 0
B901/05 |  | MOOIGESIG | 2 | B90C | 23 | 1 | 24 | 31 | 2 | 3 | SHINGWEDZI | 43 |  | KRUGER | MP | LP | 1973 |  | MASWITAKALI/PHUGWANE/SHINWEDZI RIVERS | EMBANKMENT | 9 | 524 | SIDE CHANNEL | 607 | 40 |  | STOCK WATERING |  |  |  | 1998-06-03 | S | L | 1 | 2012-07-11 | O |  | 0
B902/03 |  | BIESIESVLEI | 2 | B90H | 23 | 3 | 50 | 31 | 27 | 53 | SHINGWEDZI | 10 |  | KRUGER | MP | LP | 1974 |  | MANDZEMBA/MPENZA/SHINGWEDZI | EMBANKMENT | 7 | 613 | SIDE CHANNEL | 120 | 21 |  | STOCK WATERING |  |  |  | 1998-05-29 | S | L | 1 | 2012-07-13 | O |  | 0
B902/05 |  | GANSPAN | 2 | B90H | 23 | 15 | 8 | 31 | 29 | 14 | SHINGWEDZI | 36 |  | KRUGER | MP | LP | 1974 |  | DZOMBO/SHINGWEDZI RIVER | EMBANKMENT | 8 | 471 | SIDE CHANNEL | 275 | 31 |  | STOCK WATERING |  |  |  | 1998-05-27 | S | L | 1 | 2012-07-17 | O |  | 0
C111/44 | 904 | WELGEVONDEN DAM | 5 | C11D | 26 | 47 | 11.3 | 30 | 7 | 58.9 | ERMELO | 40 |  | ERMELO | MP | GT | 1983 |  | KLEIN-VAAL RIVER TR. | EMBANKMENT | 6 | 156 | INFORMATION NOT AVAILABLE | 113 | 6 |  | IRRIGATION |  |  |  | 1987-09-21 | S | L | 1 | 1990-12-31 | A |  | 0
C110/14 |  | DOUGLAS DAM | 5 | C11F | 26 | 28 | 20.4 | 29 | 56 | 28.5 | ERMELO | 7 |  | ERMELO | MP | GT | 1928 |  | KLEIN-?? SPRUIT TR. | EMBANKMENT | 5 | 149 | OPEN CHANNEL | 1770 | 60 |  | MUNICIPAL USE & INDUSTRIAL USE |  |  |  | 1986-12-08 | S | L | 1 | 1991-07-22 | M |  | 0
C111/43 |  | SONGLOED DAM | 5 | C11A | 26 | 30 | 55 | 30 | 9 | 32 | ERMELO | 24 |  |  | MP | GT | 1969 |  | HOLBANK SPRUIT | EMBANKMENT | 5 | 266 | OPEN CHANNEL | 528 | 23 |  | IRRIGATION |  |  |  | 1987-11-25 | S | L | 1 | 1991-01-02 | A |  | 0
C111/32 |  | KLEINDRAAI DAM | 5 | C11A | 26 | 27 | 41.9 | 30 | 13 | 29.2 | ERMELO | 25 |  | ERMELO | MP | GT | 1986 |  | VAAL RIVER TR. | EMBANKMENT | 5 | 140 | OPEN CHANNEL | 67 | 4 |  | IRRIGATION |  |  |  | 1986-12-18 | S | L | 1 | 1991-01-02 | A |  | 0
C111/33 |  | KLIPDRAAI DAM | 5 | C11A | 26 | 27 | 1 | 30 | 14 | 1 | ERMELO | 30 |  |  | MP | GT | 1986 |  | VAAL RIVER | EMBANKMENT | 7 | 0 | INFORMATION NOT AVAILABLE | 103 | 46 |  | IRRIGATION |  |  |  | 1986-12-18 | S | L | 1 | 1991-01-02 | A |  | 0
C111/37 |  | BLOEMFONTEIN DAM NO.1 | 5 | C11A | 26 | 25 | 42.8 | 30 | 5 | 11.3 | ERMELO | 12 |  | ERMELO | MP | GT | 1983 |  | VAAL RIVER TR. | EMBANKMENT | 6 | 200 | OPEN CHANNEL | 85 | 6 |  | IRRIGATION |  |  |  | 1987-10-01 | S | L | 1 | 1991-01-02 | A |  | 0
C111/38 |  | BLOEMFONTEIN DAM NO.2 | 5 | C11A | 26 | 25 | 11.4 | 30 | 5 | 23.8 | ERMELO | 12 |  | ERMELO | MP | GT | 1986 |  | VAAL RIVER TR. | EMBANKMENT | 6 | 200 | OPEN CHANNEL | 95 | 6 |  | IRRIGATION |  |  |  | 1987-10-01 | S | L | 1 | 1991-01-02 | A |  | 0
C111/39 |  | VLAKFONTEIN NO.1-DAM | 5 | C11A | 26 | 21 | 38.4 | 30 | 1 | 27.2 | BREYTEN | 8 |  | IT | MP | GT | 1966 |  | VAAL RIVER TR. | EMBANKMENT | 7 | 194 | OPEN CHANNEL | 168 | 6 |  | IRRIGATION |  |  |  | 1990-03-05 | S | L | 1 | 1990-12-31 | A |  | 0
C111/68 |  | BEN SE DAM | 5 | C11A | 26 | 25 | 16 | 30 | 2 | 19.6 | ERMELO | 17 |  | ERMELO | MP | GT | 1993 |  | VAAL RIVER TR. | EMBANKMENT | 9 | 200 | OPEN CHANNEL | 89 | 3 |  | IRRIGATION |  |  |  | 1993-02-03 | S | L | 1 | 1994-03-31 | A |  | 0
B902/06 |  | SIRHENE | 2 | B90D | 22 | 57 | 5 | 31 | 14 | 0 | SHINGWEDZI | 0 |  | KRUGER | MP | LP | 1972 |  | SIRHENE/PONGOLO/SHINGWEDZI | COMPOSITE | 11 | 143 | FREE FALL (STRAIGHT DROP) | 695 | 27 |  | STOCK WATERING |  |  |  | 1998-06-08 | S | L | 1 | 2012-07-13 | O |  | 0
C112/59 | 1804 | HAMELFONTEIN DAM NO1 | 5 | C11F | 26 | 28 | 30 | 29 | 39 | 20 | DAVEL | 4 |  |  | MP | GT | 1910 |  | RENOSTERLOOP RIVER | EMBANKMENT | 6 | 234 | OPEN CHANNEL | 225 | 11 |  | IRRIGATION |  |  |  | 1994-12-14 | S | L | 1 | 1995-03-01 | A |  | 0
C111/65 |  | WELGELEGEN DAM | 5 | C11B | 26 | 41 | 39.1 | 30 | 3 | 11.4 | ERMELO | 23 |  | ERMELO | MP | GT | 1991 |  | NOULANE SPRUIT TR. OF VAAL RIVER | EMBANKMENT | 10 | 120 | OPEN CHANNEL | 230 | 0 |  | IRRIGATION |  |  |  | 1992-06-17 | S | L | 1 | 1994-03-31 | A |  | 0
C112/49 | 1849 | APPEL DAM | 5 | C11F | 26 | 31 | 7.1 | 29 | 41 | 39.6 | DAVEL | 8 |  | IS | MP | GT | 1956 |  | RHENOSTERLOOP RIVER TR. | EMBANKMENT | 6.2 | 231 | OPEN CHANNEL | 564 | 17.5 |  | IRRIGATION |  |  |  | 1990-05-08 | S | L | 1 | 2011-02-22 | A |  | 0
C112/50 |  | BASSON DAM | 5 | C11F | 26 | 28 | 4.2 | 29 | 59 | 33.8 | ERMELO | 6 |  | ERMELO | MP | GT | 1988 |  | KLEIN ?? SPRUIT TR. | EMBANKMENT | 9 | 250 | OPEN CHANNEL | 95 | 8 |  | STOCK WATERING |  |  |  | 1991-06-10 | S | L | 1 | 1994-03-31 | A |  | 0
C112/52 |  | JAN SE DAM | 5 | C11G | 26 | 38 | 52.6 | 29 | 44 | 42.4 | MORGENZON | 18 |  | MORGENZON | MP | GT | 1988 |  | DRINKWATERSPUIT | EMBANKMENT | 5 | 180 | OPEN CHANNEL | 88 | 1 |  | IRRIGATION |  |  |  | 1991-03-18 | S | L | 1 | 1994-03-30 | A |  | 0
C112/53 |  | OU BESPROEIINGS DAM | 5 | C11F | 26 | 28 | 38.4 | 29 | 40 | 3.9 | DAVEL | 6 |  | ERMELO | MP | GT | 1977 |  | RENOSTERLOOP | EMBANKMENT | 9 | 200 | OPEN CHANNEL | 298 | 0 |  | IRRIGATION |  |  |  | 1992-06-17 | S | L | 1 | 1994-03-31 | A |  | 0
C112/47 | 3274 | UITZICHT DAM | 5 | C11F | 26 | 26 | 14.4 | 29 | 44 | 58.9 | DAVEL | 10 |  | BETHAL | MP | GT | 1991 |  | ?? SPRUIT TR. | EMBANKMENT | 9 | 310 | OPEN CHANNEL | 113 | 14 |  | IRRIGATION |  |  |  | 1991-03-27 | S | L | 1 | 1990-07-18 | A |  | 0
C112/55 |  | SPYKER SE DAM | 5 | C11F | 26 | 29 | 24.3 | 29 | 41 | 14.3 | DAVEL | 12 |  | ERMELO | MP | GT | 1948 |  | RENOSTERLOOP RIVER TR. | EMBANKMENT | 8 | 220 | OPEN CHANNEL | 153 | 0 |  | IRRIGATION |  |  |  | 1992-06-17 | S | L | 1 | 1994-03-31 | A |  | 0
C112/46 |  | MEERHOF DAM | 5 | C11F | 26 | 27 | 26.1 | 29 | 42 | 44.4 | DAVEL | 4 |  | BETHAL | MP | GT | 1991 |  | ?? SPRUIT TR. | EMBANKMENT | 5 | 300 | OPEN CHANNEL | 113 | 18 |  | IRRIGATION |  |  |  | 1991-03-27 | S | L | 1 | 1990-07-18 | A |  | 0
C112/60 | 2089 | KROMDRAAI DAM | 5 | C11G | 26 | 38 | 16.3 | 29 | 54 | 42.6 | ERMELO | 17 |  | IS | MP | GT | 1994 |  | KROMDRAAILOOP | EMBANKMENT | 8 | 150 | OPEN CHANNEL | 102 | 7 |  | STOCK WATERING |  |  |  | 1996-05-23 | S | L | 1 | 1997-01-24 | A |  | 0
C112/61 |  | BON ESPERENCE DAM | 5 | C11F | 26 | 33 | 45.1 | 29 | 49 | 0 | ERMELO | 20 |  | ERMELO | MP | GT | 1998 |  | ?? SPRUIT | EMBANKMENT | 8 | 127 | OPEN CHANNEL | 112 | 10 |  | IRRIGATION |  |  |  | 1998-11-04 | S | L | 1 | 1997-10-02 | A |  | 0
C113/32 | 2209 | VLAKFONTEIND AM | 5 | C11H | 26 | 47 | 41.1 | 29 | 40 | 20.4 | MORGENZON | 10 |  | ERMELO | MP | GT | 1985 |  | VAAL RIVER TR. | EMBANKMENT | 7 | 220 | INFORMATION NOT AVAILABLE | 103 | 5 |  | IRRIGATION |  |  |  | 1987-01-14 | S | L | 1 | 1991-01-02 | A |  | 0
C113/33 | 739 | VAALKOP DAM | 5 | C11J | 26 | 48 | 49 | 29 | 39 | 13 | MORGENZON | 9 |  |  | MP | GT | 1986 |  | VAAL RIVER TR. | EMBANKMENT | 10.2 | 224 | INFORMATION NOT AVAILABLE | 343 | 5.5 |  | IRRIGATION |  |  |  | 1987-01-14 | S | L | 1 | 1991-01-02 | A |  | 0
C113/36 |  | OSHOEK DAM | 5 | C11H | 26 | 36 | 46 | 29 | 40 | 19.9 | DAVEL | 18 |  | ERMELO | MP | GT | 1976 |  | OS SPRUIT | EMBANKMENT | 9 | 130 | OPEN CHANNEL | 135 | 6 |  | IRRIGATION |  |  |  | 1989-02-20 | S | L | 1 | 1992-10-21 | A |  | 0
G202/62 |  | OU-WERF DAM | 9 | G21C | 33 | 22 | 34 | 18 | 49 | 60 | MALMESBURY | 18 |  |  | WC | WC | 1976 |  | RIEBEEKS RIVER TR. | EMBANKMENT | 8 | 200 | SIDE CHANNEL | 50 | 1 |  | IRRIGATION |  |  |  | 1986-11-08 | S | L | 1 | 1994-02-03 | A | 2021-08-31 | 1
C112/54 |  | TEERPAD BESPROEIINGS DAM | 5 | C11F | 26 | 29 | 23.6 | 29 | 40 | 23.2 | DAVEL | 8 |  | ERMELO | MP | GT | 1981 |  | RENOSTERLOOP RIVER TR. | EMBANKMENT | 11 | 200 | OPEN CHANNEL | 237 | 0 |  | IRRIGATION |  |  |  | 1992-06-17 | S | L | 1 | 1994-03-31 | A |  | 0
C112/39 |  | TWEEFONTEIN-GROOT DAM | 5 | C11F | 26 | 23 | 12.9 | 29 | 44 | 57.6 | DAVEL | 12 |  | IS | MP | GT | 1950 |  | ?? SPRUIT TR. | EMBANKMENT | 8 | 250 | OPEN CHANNEL | 160 | 9 |  | IRRIGATION |  |  |  | 1987-05-12 | S | L | 1 | 1991-07-22 | A |  | 0
B802/64 |  | STYLDRIFT KOEDOES DAM | 2 | B82B | 23 | 28 | 40 | 30 | 14 | 10 | MODJADJISKLOOF | 32 |  |  | LP | LP | 2002 |  | KOEDOES RIVER | EMBANKMENT | 11.8 | 298 | FREE FALL (STRAIGHT DROP) | 800 | 17 |  | IRRIGATION |  |  |  | 2004-03-03 | S | L | 1 | 2000-06-12 | A |  | 0
C111/69 |  | NEELS SE DAM | 5 | C11A | 26 | 27 | 53.6 | 30 | 7 | 6.4 | ERMELO | 19 |  | ERMELO | MP | GT | 1986 |  | VAAL RIVER TR. | EMBANKMENT | 8 | 122 | OPEN CHANNEL | 78 | 2 |  | INFORMATION NOT AVAILABLE |  |  |  | 1993-02-16 | S | L | 1 | 1994-03-31 | A |  | 0
C111/70 |  | SAAIMAN DAM | 5 | C11A | 26 | 24 | 58.4 | 30 | 3 | 12.1 | ERMELO | 20 |  | IT | MP | GT | 1991 |  | VAAL RIVER TR. | EMBANKMENT | 8 | 139 | OPEN CHANNEL | 89 | 3 |  | IRRIGATION |  |  |  | 1993-02-03 | S | L | 1 | 1994-03-31 | A |  | 0
C111/71 |  | UITGEZOCHT DAM | 5 | C11A | 26 | 28 | 3.9 | 30 | 7 | 54.6 | ERMELO | 20 |  | ERMELO | MP | GT | 1970 |  | VAAL RIVER TR. | EMBANKMENT | 9 | 154 | OPEN CHANNEL | 125 | 3 |  | IRRIGATION |  |  |  | 1993-02-16 | S | L | 1 | 1994-03-31 | A |  | 0
C111/72 |  | WESSEL DAM | 5 | C11A | 26 | 27 | 40 | 30 | 7 | 30.9 | ERMELO | 19 |  | ERMELO | MP | GT | 1986 |  | VAAL RIVER TR. | EMBANKMENT | 6 | 137 | OPEN CHANNEL | 56 | 2 |  | IRRIGATION |  |  |  | 1993-02-09 | S | L | 1 | 1994-03-31 | A |  | 0
C112/48 |  | DORPSPLAATS DAM | 5 | C11G | 26 | 45 | 8 | 29 | 47 | 29 | MORGENZON | 30 |  |  | MP | GT | 1984 |  | ?? SPRUIT | EMBANKMENT | 8 | 168 | OPEN CHANNEL | 81 | 4 |  | STOCK WATERING |  |  |  | 1989-02-20 | S | L | 1 | 1992-10-20 | A |  | 0
C112/38 |  | OUPA-SE-DAM | 5 | C11F | 26 | 22 | 33.7 | 29 | 46 | 45 | DAVEL | 14 |  | IS | MP | GT | 1930 |  | ?? SPRUIT TR. | EMBANKMENT | 8 | 300 | OPEN CHANNEL | 122 | 9 |  | IRRIGATION |  |  |  | 1987-05-12 | S | L | 1 | 1991-10-16 | A |  | 0
C111/67 |  | BABER DAM | 5 | C11A | 26 | 29 | 11.7 | 30 | 4 | 22.9 | ERMELO | 13 |  | ERMELO | MP | GT | 0 |  | HOLBANKSPRUIT | EMBANKMENT | 7 | 181 | OPEN CHANNEL | 109 | 4 |  | IRRIGATION |  |  |  | 1993-02-03 | S | L | 1 | 1994-03-31 | A |  | 0
C112/40 | 4639 | MIDDELPLAAT DAM | 5 | C11F | 26 | 25 | 10 | 29 | 49 | 15 | ERMELO | 25 |  | ERMELO | MP | GT | 1986 |  | ?? SPRUIT TR. | EMBANKMENT | 9 | 90 | OPEN CHANNEL | 302 | 17 |  | IRRIGATION |  |  |  | 1987-06-10 | S | L | 1 | 1991-01-02 | A |  | 0
C112/41 | 424 | KRANSPOORT DAM | 5 | C11F | 26 | 21 | 29 | 29 | 50 | 50.3 | ERMELO | 30 |  | ERMELO | MP | GT | 1965 |  | ?? SPRUIT TR. | EMBANKMENT | 8 | 170 | OPEN CHANNEL | 200 | 12 |  | IRRIGATION |  |  |  | 1987-06-10 | S | L | 1 | 1991-07-22 | A |  | 0
C112/42 |  | DRIEHOEK DAM | 5 | C11F | 26 | 25 | 54.8 | 29 | 54 | 25.2 | ERMELO | 16 |  | IS | MP | GT | 1985 |  | KLEIN X SPRUIT TR. | EMBANKMENT | 9 | 440 | SIDE CHANNEL | 566 | 36 | 4.5 | POLLUTION CONTROL |  |  |  | 1988-02-02 | S | L | 1 | 2015-02-24 | O | 2014-02-14 | 2
C112/43 |  | NOOITGEDACHT DAM | 5 | C11F | 26 | 32 | 1 | 29 | 56 | 20 | ERMELO | 5 |  | IT | MP | GT | 1973 |  | KLEIN-?? SPRUIT TR. | COMPOSITE | 6 | 107 | OVER CONCRETE BUTTRESS WEIR | 170 | 12 |  | IRRIGATION |  |  |  | 1989-01-05 | S | L | 1 | 2007-07-13 | S | 2002-08-12 | 1
C112/44 |  | FARM 274 PTN 6 DAM | 5 | C11F | 26 | 24 | 29.5 | 29 | 57 | 41.6 | ERMELO | 14 |  | ERMELO | MP | GT | 1939 |  | KLEIN X SPRUIT TR. | EMBANKMENT | 8 | 200 | OPEN CHANNEL | 280 | 10 |  | IRRIGATION |  |  |  | 1990-01-02 | S | L | 1 | 1991-10-16 | A |  | 0
C112/45 | 26389 | UITZICHT DAM | 5 | C11G | 26 | 38 | 32 | 29 | 46 | 36 | MORGENSON | 24 |  | IS | MP | GT | 1974 |  | KLEIN-DRINKWATER SPRUIT | EMBANKMENT | 7 | 185 | OPEN CHANNEL | 141 | 7 |  | IRRIGATION |  |  |  | 1989-02-20 | S | L | 1 | 1992-10-20 | A |  | 0
C112/33 | 679 | LOURENSPOORT DAM | 5 | C11F | 26 | 34 | 4.3 | 29 | 52 | 17 | ERMELO | 14 |  | ERMELO | MP | GT | 1985 |  | LIT/KLN ?? SPRUIT TR. | EMBANKMENT | 8 | 204 | OPEN CHANNEL | 99 | 5 |  | IRRIGATION |  |  |  | 1987-01-06 | S | L | 1 | 1994-03-31 | A |  | 0 | 2009-02-28
B801/58 |  | KROKODIL DAM | 2 | B81E | 23 | 47 | 41.3 | 30 | 29 | 4.4 | LETSITELE | 12 |  | LETABA | LP | LP | 1970 |  | GROOT-LETABA RIVER TR. | EMBANKMENT | 5 | 250 | OPEN CHANNEL | 60 | 2 |  | IRRIGATION |  |  |  | 1986-12-09 | S | L | 1 | 1990-03-28 | A |  | 0
B801/65 |  | KLEIN-CONSTANTIA DAM | 2 | B81F | 23 | 38 | 27.3 | 30 | 37 | 13.4 | TZANEEN | 42 |  | LETABA | LP | LP | 1983 |  | GROOT-LETABA RIVER TR. | EMBANKMENT | 9 | 110 | OPEN CHANNEL | 60 | 3.65 |  | IRRIGATION |  |  |  | 1987-02-09 | S | L | 1 | 1990-04-20 | A |  | 0
B801/50 |  | KNAPSAK-GROOT DAM | 2 | B81E | 23 | 48 | 2 | 30 | 26 | 33 | LETSITELE | 10 |  | LETABA | LP | LP | 1965 |  | GROOT-LETABA RIVER TR. | EMBANKMENT | 7 | 300 | OPEN CHANNEL | 150 | 4 |  | IRRIGATION |  |  |  | 1986-12-09 | S | L | 1 | 1991-07-22 | A |  | 0
B801/51 |  | NAGUDE-BO DAM | 2 | B81E | 23 | 49 | 22.5 | 30 | 31 | 10.9 | LETSITELE | 14 |  | LETABA | LP | LP | 1975 |  | GA-MASEKHUTA RIVER | EMBANKMENT | 5 | 150 | OPEN CHANNEL | 75 | 2 |  | IRRIGATION |  |  |  | 1986-12-09 | S | L | 1 | 1991-01-07 | A |  | 0
B801/52 |  | TP-VELD DAM | 2 | B81E | 23 | 50 | 14.3 | 30 | 27 | 27.9 | LETSITELE | 7 |  | LETABA | LP | LP | 1975 |  | MASITWANE RIVER | EMBANKMENT | 5 | 200 | OPEN CHANNEL | 60 | 2 |  | IRRIGATION |  |  |  | 1986-12-09 | S | L | 1 | 1991-01-07 | A |  | 0
B801/53 |  | TP-SLOOT DAM | 2 | B81E | 23 | 50 | 42.1 | 30 | 28 | 29.8 | LETSITELE | 7 |  |  | LP | LP | 1968 |  | MOROGOLANE RIVER | EMBANKMENT | 7 | 300 | OPEN CHANNEL | 150 | 4 |  | IRRIGATION |  |  |  | 1986-12-09 | S | L | 1 | 1991-01-07 | A |  | 0
B801/48 |  | KAMPONG DAM | 2 | B81E | 23 | 48 | 21.7 | 30 | 28 | 44.7 | LETSITELE | 11 |  | LETABA | LP | LP | 1969 |  | GROOT-LETABA RIVER TR. | EMBANKMENT | 5 | 250 | OPEN CHANNEL | 50 | 2 |  | IRRIGATION |  |  |  | 1986-12-09 | S | L | 1 | 1990-03-28 | A |  | 0
B801/57 |  | LEDZEE DAM NO.3 | 2 | B81C | 23 | 51 | 14.2 | 30 | 14 | 6.2 | TZANEEN | 7 |  | LETABA | LP | LP | 0 |  | GROOT-LETABA RIVER TR. | EMBANKMENT | 8 | 250 | OGEE SPILLWAY | 205 | 6 |  | IRRIGATION |  |  |  | 1986-12-12 | S | L | 1 | 1990-03-28 | A |  | 0
B801/47 |  | NAGUDE VELD DAM | 2 | B81E | 23 | 48 | 21.6 | 30 | 30 | 46.8 | LETSITELE | 14 |  | LETABA | LP | LP | 1976 |  | GA-MASEKHULA RIVER | EMBANKMENT | 5 | 200 | OPEN CHANNEL | 100 | 3 |  | IRRIGATION |  |  |  | 1986-12-09 | S | L | 1 | 1990-03-28 | A |  | 0
B801/59 |  | MANORVLEI DAM NO.1 | 2 | B81C | 23 | 49 | 6.1 | 30 | 10 | 45.5 | TZANNEN | 4 |  | LT | LP | LP | 1965 |  | BIG-LETABA RIVER TR. | EMBANKMENT | 10.1 | 192 | SIDE CHANNEL | 216 | 3.6 | 2.153 | IRRIGATION |  |  |  | 1987-01-05 | S | L | 1 | 2015-01-06 | A | 2014-11-25 | 1 | 2024-11-25
B801/60 |  | MANORVLEI DAM NO.2 | 2 | B81C | 23 | 49 | 25.2 | 30 | 10 | 48.1 | TZANEEN | 3 |  | LETABA | LP | LP | 1986 |  | BIG-LETABA RIVER TR. | EMBANKMENT | 10 | 140 | SIDE CHANNEL | 100 | 2 |  | IRRIGATION |  |  |  | 1987-01-05 | S | L | 1 | 1990-03-28 | A |  | 0
B801/61 |  | LABORIE DAM | 2 | B81E | 23 | 46 | 53.4 | 30 | 30 | 43 | LETSITELE | 20 |  |  | LP | LP | 1978 |  | GA-MASEKHUTA RIVER | EMBANKMENT | 7 | 550 | OPEN CHANNEL | 78 | 3 |  | IRRIGATION |  |  |  | 1986-12-30 | S | L | 1 | 1994-06-17 | A |  | 0
B801/62 |  | CONSTANTIA-GROOT DAM | 2 | B81F | 23 | 38 | 12.1 | 30 | 37 | 14.4 | LETSITELE | 34 |  | LT | LP | LP | 1979 |  | MEREKOME RIVER TR. | EMBANKMENT | 6 | 250 | OPEN CHANNEL | 80 | 4 |  | IRRIGATION |  |  |  | 1986-12-18 | S | L | 1 | 1990-03-28 | A |  | 0
B801/63 |  | GROETE DAM | 2 | B81F | 23 | 38 | 40 | 30 | 38 | 15.7 | LETSITELE | 44 |  |  | LP | LP | 1971 |  | MEREKOME RIVER | EMBANKMENT | 8 | 600 | OPEN CHANNEL | 110 | 3 |  | IRRIGATION |  |  |  | 1987-12-17 | S | L | 1 | 1994-03-30 | A |  | 0
B901/01 |  | KRAPKUIL | 2 | B90G | 23 | 14 | 48 | 31 | 18 | 10 | SHINGWEDZI | 36 |  | GIYANI | MP | LP | 1973 |  | NKOKODZI/SHINGWEDZI | EMBANKMENT | 9 | 461 | SIDE CHANNEL | 78 | 25 |  | STOCK WATERING |  |  |  | 1998-05-28 | S | L | 1 | 2012-10-03 | O |  | 0
B801/54 |  | TP-BO DAM | 2 | B81E | 23 | 51 | 6.5 | 30 | 31 | 6.7 | LETSITELE | 10 |  | LT | LP | LP | 1979 |  | MOROKOLWANE RIVER | EMBANKMENT | 6 | 200 | OPEN CHANNEL | 100 | 3 |  | IRRIGATION |  |  |  | 1986-12-09 | S | L | 1 | 1991-01-07 | A |  | 0
B800/18 |  | DE MARRILAC DAM | 2 | B81E | 23 | 46 | 30 | 30 | 25 | 30 | TZANEEN | 30 |  | LT | LP | LP | 1958 |  | TANGAAN RIVER | GRAVITY/BUTTRESS | 9 | 30 | SIDE CHANNEL | 600 | 9.9 |  | IRRIGATION |  |  |  | 1987-11-19 | S | L | 1 | 2013-10-16 | A |  | 0
B703/33 |  | SELATI TAILINGS RETURN WATER DAM | 2 | B72D | 24 | 1 | 39 | 31 | 6 | 58 | PHALABORWA | 8 |  | LETABA | LP | MP | 1988 |  | SELATI RIVER CATCHMENT | EMBANKMENT | 11.6 | 380 | WEIR | 92 | 2.2 |  | POLLUTION CONTROL |  |  |  | 1988-07-01 | S | L | 1 | 1987-05-18 | O |  | 0
B704/24 |  | WELVERDIEND DAM | 2 | B60J | 24 | 23 | 15.4 | 30 | 58 | 18.8 | HOEDSPRUIT | 5 |  | KT | MP | MP | 1985 |  | SAND SPRUIT | EMBANKMENT | 9 | 300 | OPEN CHANNEL | 294 | 9 |  | IRRIGATION |  |  |  | 1986-11-19 | S | L | 1 | 1994-08-02 | A |  | 0
B706/28 |  | VICTOR WILKENS DAM | 2 | B73D | 24 | 12 | 25.7 | 31 | 21 | 26.6 | HOEDSPRUIT | 40 |  | KU | LP | MP | 1968 | 2018 | NHLARALUMI | COMPOSITE | 10 | 78 | FREE FALL (STRAIGHT DROP) & SIDE CHANNEL | 270 | 5 |  | ENVIRONMENTAL CONSERVATION |  |  |  | 1990-02-18 | S | L | 1 | 1990-04-11 | A |  | 0
B706/31 |  | MAKHULU DAM | 2 | B73D | 24 | 14 | 48.5 | 31 | 19 | 53.3 | HOEDSPRUIT | 40 |  | KU | LP | MP | 1993 |  | NHLARALUMI | EMBANKMENT | 8.6 | 165 | FREE FALL (STRAIGHT DROP) & SIDE CHANNEL | 204 | 5 |  | GAME WATER SUPPLY |  |  |  | 2015-11-19 | S | L | 1 | 1993-01-25 | A |  | 0
B706/32 |  | NDLOPFU STUWAL | 2 | B73C | 24 | 10 | 20 | 31 | 18 | 11.5 | HOEDSPRUIT | 57 |  | KU | LP | MP | 1996 |  | TSIRI | GRAVITY/BUTTRESS | 7 | 50 | FREE FALL (STRAIGHT DROP) | 105 | 5 |  | STOCK WATERING |  |  |  | 1996-02-15 | S | L | 1 | 1995-11-13 | A |  | 0
B801/49 |  | KNAPSAK-BOONSTE DAM | 2 | B81E | 23 | 49 | 4.8 | 30 | 25 | 51.8 | LETSITELE | 10 |  | LETABA | LP | LP | 1969 |  | GROOT-LETABA RIVER TR. | EMBANKMENT | 6 | 150 | OPEN CHANNEL | 50 | 2 |  | IRRIGATION |  |  |  | 1986-12-09 | S | L | 1 | 1990-03-28 | A |  | 0
B707/28 |  | PIET GROBLER DAM | 2 | B73G | 24 | 13 | 50 | 31 | 38 | 0 | SATARA | 31 |  | KRUGER | MP | MP | 1988 |  | TIMBAVATI | EMBANKMENT | 8 | 490 | FREE FALL (STRAIGHT DROP) | 700 | 35 |  | STOCK WATERING |  |  |  | 1998-06-09 | S | L | 1 | 2012-07-17 | O |  | 0
B801/66 |  | BELLE OMBRE NO.1-DAM | 2 | B81E | 23 | 49 | 8 | 30 | 28 | 48 | LETSITELE | 11 |  | LETABA | LP | LP | 1980 |  | GROOT-LETABA RIVER TR. | EMBANKMENT | 5 | 414 | SIDE CHANNEL | 112 | 4 |  | IRRIGATION |  |  |  | 1987-01-15 | S | L | 1 | 1990-03-28 | A |  | 0
B800/23 |  | STANFORD LAKE | 2 | B81A | 23 | 54 | 55 | 29 | 58 | 43 | TZANEEN | 32 |  | PIETERSBURG | LP | LP | 1933 |  | HELPMEKAAR RIVER | EMBANKMENT | 6 | 80 | SIDE CHANNEL | 315 | 32 |  | IRRIGATION |  |  |  | 1992-05-30 | S | L | 1 | 1993-10-25 | A |  | 0
B801/02 |  | KROMDRAAI DAM | 2 | C82G | 23 | 54 | 42.9 | 29 | 53 | 13.5 | HAENERTSBURG | 12 |  | PIETERSBURG | FS | LP | 0 |  | MPHOGODIBA | EMBANKMENT | 6 | 130 | INFORMATION NOT AVAILABLE | 50 | 2 |  | IRRIGATION |  |  |  | 2004-09-29 | S | L | 1 | 2004-10-12 | A |  | 0
B801/43 |  | LEDZEE NO.4-DAM | 2 | B81C | 23 | 51 | 27.3 | 30 | 14 | 18.8 | TZANEEN | 7 |  | letaba | LP | LP | 0 |  | GROOT-LETABA RIVER TR. | EMBANKMENT | 7 | 250 | OGEE SPILLWAY | 250 | 6 |  | IRRIGATION |  |  |  | 1986-12-12 | S | L | 1 | 1991-01-08 | A |  | 0
B801/44 |  | LEDZEE DAM NO.1 | 2 | B81C | 23 | 51 | 3 | 30 | 13 | 36.6 | TZANEEN | 7 |  | LETABA | LP | LP | 0 |  | LETABA RIVER TR. | EMBANKMENT | 5 | 200 | OGEE SPILLWAY | 68 | 3 |  | IRRIGATION |  |  |  | 1986-12-12 | S | L | 1 | 1994-07-21 | A |  | 0
B801/45 |  | JASIE GROND DAM | 2 | B81F | 23 | 43 | 41.6 | 30 | 32 | 31.8 | LETSITELE | 30 |  | LETABA | LP | LP | 1984 |  | GROOT LETABA RIVER | EMBANKMENT | 10 | 250 | OPEN CHANNEL | 200 | 4 |  | IRRIGATION |  |  |  | 1986-12-09 | S | L | 1 | 1994-03-30 | A |  | 0
B801/46 |  | KUKA DAM | 2 | B81E | 23 | 47 | 55.1 | 30 | 29 | 4.4 | LETSITELE | 11 |  | LETABA | LP | LP | 1971 |  | GROOT-LETABA RIVER TR. | EMBANKMENT | 6 | 300 | OPEN CHANNEL | 100 | 3 |  | IRRIGATION |  |  |  | 1986-12-09 | S | L | 1 | 1990-03-28 | A |  | 0
B706/33 |  | SABLE | 2 | B73C | 23 | 56 | 29 | 31 | 14 | 20 | PHALABORWA | 16 |  |  | MP | MP | 1972 |  | TSHTSHI | EMBANKMENT | 8.5 | 392 | SIDE CHANNEL | 221 | 22 |  | STOCK WATERING |  |  |  | 1998-05-27 | S | L | 1 | 2012-07-13 | O |  | 0
B801/BG |  | EUREKARIVIER DAM | 2 | B81E | 23 | 51 | 8.5 | 30 | 24 | 35.56 | TZANEEN | 30 |  | LT | LP | LP | 1990 |  | LETABA RIVER | EMBANKMENT | 5 | 175 | OPEN CHANNEL | 62 | 2 |  | IRRIGATION |  |  |  | 2000-08-05 | S | L | 1 | 2003-07-10 | A |  | 0
B801/64 |  | CONSTANTIA-BOONSTE DAM | 2 | B81F | 23 | 37 | 37 | 30 | 37 | 18 | LETSITELE | 34 |  |  | LP | LP | 1970 |  | GROOT-LETABA RIVER TR. | EMBANKMENT | 5 | 150 | OPEN CHANNEL | 60 | 3 |  | IRRIGATION |  |  |  | 1986-12-18 | S | L | 1 | 1990-03-28 | A |  | 0
B801/95 |  | SEEKOEI | 2 | B81B | 23 | 49 | 0 | 30 | 7 | 0 | TZANEEN | 5 |  |  | LP | LP | 1991 |  |  | EMBANKMENT | 8 | 102 | SIDE CHANNEL | 153 | 24 |  | IRRIGATION |  |  |  | 1994-04-25 | S | L | 1 | 1994-08-02 | A |  | 0
B801/96 |  | DOUGLAS | 2 | B81B | 23 | 45 | 16 | 30 | 7 | 47 | MODJADJISKLOOF | 9 |  |  | LP | LP | 1969 |  |  | EMBANKMENT | 11 | 180 | SIDE CHANNEL | 226 | 56 |  | IRRIGATION |  |  |  | 1994-04-25 | S | L | 1 | 2010-06-09 | A |  | 0 | 2009-03-31
B801/98 |  | NAPHUNO DAM | 2 | B81D | 23 | 56 | 57.7 | 30 | 12 | 24.2 | TZANEEN | 20 |  | LETABA | LP | LP | 1993 |  | LETSITELE RIVER | EMBANKMENT | 10 | 180 |  | 230 | 11 | [5 empty] | 1994-10-12 | S | L | 1 | 1997-02-27 | S |  | 0
B801/BA |  | BELLE OMBRE DAM | 2 | B81E | 23 | 49 | 46.34 | 30 | 27 | 4.9 | TZANEEN | 40 |  |  | LP | LP | 1980 |  | LETABA RIVER | EMBANKMENT | 5 | 582 | FREE FALL (STRAIGHT DROP) | 106 | 0 |  | IRRIGATION |  |  |  | 2000-06-21 | S | L | 1 | 2000-06-21 | A |  | 0
B801/92 |  | LAPARISA DAM | 2 | B81F | 23 | 41 | 7.6 | 30 | 34 | 43.3 | LETSITELE | 32 |  |  | LP | LP | 1993 |  | LERWATLOU SPRUIT | ARCH | 6.6 | 23 | FREE FALL (STRAIGHT DROP) | 126 | 7 |  | IRRIGATION |  |  |  | 1994-05-09 | S | L | 1 | 1993-07-28 | A | 2021-03-31 | 1
B801/BF |  | EUREKA 2 DAM | 2 | B81E | 23 | 49 | 0 | 30 | 25 | 0 | TZANEEN | 30 |  | LT | LP | LP | 1965 |  | LETABA RIVER | EMBANKMENT | 7 | 253 | OPEN CHANNEL | 90 | 3 |  | IRRIGATION |  |  |  | 2000-06-01 | S | L | 1 | 2003-07-10 | A |  | 0
B801/91 |  | INZANA DAM | 2 | B81B | 23 | 48 | 35.1 | 30 | 6 | 35.1 | TZANEEN | 9 |  | LT | LP | LP | 1993 |  |  | EMBANKMENT | 11.8 | 156 | OPEN CHANNEL | 220 | 4 |  | IRRIGATION |  |  |  | 1994-11-29 | S | L | 1 | 2005-03-10 | A |  | 0
B801/BH |  | EUREKABOS DAM | 2 | B81E | 23 | 51 | 34 | 30 | 25 | 16.5 | TZANEEN | 30 |  |  | LP | LP | 1987 |  | LETABA RIVER | EMBANKMENT | 6 | 328 | OPEN CHANNEL | 60 | 3 |  | IRRIGATION |  |  |  | 2000-06-01 | S | L | 1 | 2003-07-10 | A |  | 0
B801/DX |  | P.W.A DU PLESSIS DAM | 2 | B81E | 23 | 44 | 54.7 | 30 | 19 | 0.1 | TZANEEN | 25 |  | LT | LP | LP | 0 |  | NGWANATS RIVER TR. | EMBANKMENT | 10 | 220 | SIDE CHANNEL | 690 | 23 |  | IRRIGATION |  |  |  | 2002-04-09 | S | L | 1 | 2002-04-12 | A |  | 0
B802/43 |  | JAN VAN DER LITH DAM | 2 | B82B | 23 | 35 | 22.9 | 30 | 6 | 54.3 | MODJADJISKLOOF | 23 |  | LETABA | LP | LP | 1945 |  | KOEDOES RIVER | GRAVITY/BUTTRESS | 7 | 80 | OGEE SPILLWAY | 290 | 9 |  | IRRIGATION |  |  |  | 1986-11-28 | S | L | 1 | 1992-11-09 | A |  | 0
B802/62 |  | KEEROM DAM | 2 | B82B | 23 | 31 | 0 | 30 | 12 | 0 | MODJADJISKLOOF | 27 |  |  | LP | LP | 2000 |  | KODOES RIVER | EMBANKMENT | 11 | 0 | SIDE CHANNEL | 360 | 9 |  | IRRIGATION |  |  |  | 2000-06-08 | S | L | 1 | 2000-06-12 | A |  | 0
B802/63 |  | STYLDRIFT BRANDBOONTJIES DAM | 2 | B82C | 23 | 28 | 50.8 | 30 | 15 | 50.3 | LETABA | 25 |  | LT | LP | LP | 0 |  | BRANDBOONTJIES RIVER | EMBANKMENT | 10 | 700 | SIDE CHANNEL | 2400 | 8 |  | IRRIGATION |  |  |  | 2000-06-08 | S | L | 1 | 2000-06-12 | A |  | 0
C114/32 |  | FARM 513 IS PTN 3 DAM | 5 | C11J | 26 | 53 | 25.3 | 29 | 44 | 37.6 | AMERSFOORT | 25 |  | AMERSFOORT | MP | GT | 1986 |  | WASGOED SPRUIT | EMBANKMENT | 9 | 143 | INFORMATION NOT AVAILABLE | 97 | 2 |  | IRRIGATION |  |  |  | 1986-11-15 | S | L | 1 | 1991-01-02 | A |  | 0
B801/BB |  | BELLE OMBRE BOS) DAM | 2 | B81E | 23 | 49 | 54.7 | 30 | 27 | 58.6 | TZANEEN | 32 |  | LT | LP | LP | 1988 |  | LETABA RIVER | EMBANKMENT | 9 | 280 | SIDE CHANNEL | 60 | 12 |  | IRRIGATION |  |  |  | 1990-02-22 | S | L | 1 | 2003-07-10 | A |  | 0
B801/77 |  | TAGANASHOEK DAM | 2 | B81E | 23 | 46 | 57.2 | 30 | 23 | 9.7 | TZANEEN | 34 |  | LETABA | LP | LP | 1981 |  | HLANGANA RIVER TR. | EMBANKMENT | 6 | 190 | SHAFT | 50 | 1 |  | IRRIGATION |  |  |  | 1986-09-22 | S | L | 1 | 1991-01-07 | A |  | 0
B801/68 | 4974 | LA COTTE NO.1-DAM | 2 | B81F | 23 | 43 | 6.9 | 30 | 35 | 33.6 | LETSITELE | 31 |  |  | LP | LP | 1972 |  | GROOT-LETABA RIVER TR. | EMBANKMENT | 9 | 440 | OPEN CHANNEL | 656 | 40 |  | IRRIGATION |  |  |  | 1986-12-09 | S | L | 1 | 1997-06-30 | A | 1996-05-30 | 1
B801/69 | 4989 | LA COTTE NO.2-DAM | 2 | B81F | 23 | 42 | 40.6 | 30 | 35 | 46.9 | LETSITELE | 31 |  |  | LP | LP | 1967 |  | GROOT-LETABA RIVER TR. | EMBANKMENT | 8 | 380 | OPEN CHANNEL | 73 | 3 |  | IRRIGATION |  |  |  | 1986-12-09 | S | L | 1 | 1990-03-28 | A |  | 0
B801/70 |  | LETABA DRIFT DAM | 2 | B81F | 23 | 35 | 46 | 30 | 40 | 54 | LETSITELE | 39 |  | LT | LP | LP | 1986 |  | GRT.-LETABA RIVER TR. | EMBANKMENT | 7 | 170 | OPEN CHANNEL | 100 | 4 |  | IRRIGATION |  |  |  | 1987-01-26 | S | L | 1 | 1990-01-12 | A |  | 0
B801/72 |  | BELLE OMBRE DUBBEL DAM | 2 | B81E | 23 | 49 | 16.37 | 30 | 27 | 47 | TZANEEN | 45 |  |  | LP | LP | 1959 |  | MOROGOLANE RIVER TR. | EMBANKMENT | 5 | 400 | INFORMATION NOT AVAILABLE | 182 | 5 |  | INFORMATION NOT AVAILABLE |  |  |  | 1987-02-09 | S | L | 1 | 1990-04-20 | A |  | 0
B801/73 |  | ELMARIE DAM | 2 | B81D | 23 | 56 | 48.8 | 30 | 11 | 39.4 | TZANEEN | 25 |  | LETABA | LP | LP | 1975 |  | LETSITELE RIVER TR. | EMBANKMENT | 10 | 500 | SIDE CHANNEL | 100 | 3 |  | IRRIGATION |  |  |  | 1987-01-06 | S | L | 1 | 1994-03-31 | A |  | 0
B801/94 |  | VON BULOW | 2 | B81B | 23 | 43 | 13.8 | 30 | 4 | 41.1 | MODJADJISKLOOF | 8 |  | LETABA | LP | LP | 1984 |  | BRANDBOONTJIES RIVER TR. | EMBANKMENT | 11 | 85 | INFORMATION NOT AVAILABLE | 112 | 2 |  | IRRIGATION |  |  |  | 1994-04-13 | S | L | 1 | 1994-08-02 | A |  | 0
B801/76 |  | ZIMBABWE DAM | 2 | B81D | 23 | 57 | 10.5 | 30 | 11 | 1.3 | TZANEEN | 25 |  | LETABA | LP | LP | 1970 |  | LETSITELE RIVER TR. | EMBANKMENT | 6 | 80 | SIDE CHANNEL | 60 | 2 |  | IRRIGATION |  |  |  | 1987-01-06 | S | L | 1 | 1994-03-30 | A |  | 0
B807/42 |  | WINKELHAAK DAM | 2 | B83D | 23 | 56 | 0 | 31 | 29 | 46 | LETABA | 13 |  | KRUGER | MP | LP | 1967 |  | NHLANGANINI/GRT. LETABA | EMBANKMENT | 7.6 | 183 | FREE FALL (STRAIGHT DROP) | 140 | 5 |  | STOCK WATERING |  |  |  | 1998-06-09 | S | L | 1 | 2012-07-13 | O |  | 0
B801/79 |  | JASI DAM | 2 | B81F | 23 | 43 | 34.1 | 30 | 31 | 33.5 | TZANEEN | 26 |  | LETABA | LP | LP | 1986 |  | GROOT-LETABA RIVER TR. | EMBANKMENT | 6 | 115 | SIDE CHANNEL | 50 | 3 |  | IRRIGATION |  |  |  | 1987-06-01 | S | L | 1 | 1991-01-07 | A |  | 0
B801/81 |  | GILLILAND DAM | 2 | B81B | 23 | 45 | 14.5 | 30 | 10 | 49.2 | TZANEEN | 11 |  | LETABA | LP | LP | 1984 |  | SABALELE RIVER | EMBANKMENT | 10 | 214 | OPEN CHANNEL | 250 | 9 |  | IRRIGATION |  |  |  | 1987-05-22 | S | L | 1 | 1991-01-07 | A |  | 0
B801/84 |  | BROEDERSTROOMDRIFT DAM | 2 | B81C | 23 | 48 | 38.8 | 30 | 13 | 32.4 | TZANEEN | 10 |  | TZANEEN | LP | LP | 1982 |  | MANELANELA SPRUIT | EMBANKMENT | 8 | 200 | OPEN CHANNEL | 90 | 6 |  | IRRIGATION |  |  |  | 1987-04-06 | S | L | 1 | 2013-12-02 | O |  | 0
B801/85 |  | BOTES DAM | 2 | B81E | 23 | 47 | 52.7 | 30 | 20 | 21.5 | TZANEEN | 23 |  | LETABA | LP | LP | 1985 |  | RIETBOK SPRUIT | EMBANKMENT | 6 | 70 | OPEN CHANNEL | 95 | 7 |  | IRRIGATION |  |  |  | 1987-11-05 | S | L | 1 | 1994-03-30 | O |  | 0
B801/86 |  | LUSHOF DAM | 2 | B81C | 23 | 49 | 49.3 | 30 | 11 | 39 | TZANEEN | 2 |  | LETABA | LP | LP | 1976 |  | GRT.-LETABA RIVER TR. | EMBANKMENT | 8 | 100 | SIDE CHANNEL | 60 | 1 |  | IRRIGATION |  |  |  | 1988-12-15 | S | L | 1 | 1990-01-12 | A |  | 0
B801/88 |  | PHINEAS DAM | 2 | B81E | 23 | 49 | 50.9 | 30 | 28 | 45.2 | TZANEEN | 45 |  | LETABA | LP | LP | 1983 |  | MOROGOLANE RIVER TR. | EMBANKMENT | 8 | 250 | INFORMATION NOT AVAILABLE | 105 | 4 |  | IRRIGATION |  |  |  | 1987-02-09 | S | L | 1 | 1990-04-20 | A |  | 0
B801/75 |  | TORCHWOOD DAM | 2 | B81D | 23 | 57 | 5.8 | 30 | 11 | 10.9 | TZANEEN | 25 |  | LETABA | LP | LP | 1976 |  | LETSITELE RIVER TR. | EMBANKMENT | 10 | 200 | SIDE CHANNEL | 100 | 3 |  | IRRIGATION |  |  |  | 1987-01-06 | S | L | 1 | 1994-03-30 | A |  | 0
C512/36 |  | MODDERFONTEIN DAM | 6 | C51B | 29 | 50 | 37.7 | 26 | 7 | 41.4 | EDENBURG | 24 |  | EDENBURG | FS | FS | 1989 |  | OSPOORT SPRUIT | EMBANKMENT | 5 | 280 | INFORMATION NOT AVAILABLE | 71 | 12 |  | IRRIGATION |  |  |  | 1990-05-17 | S | L | 1 | 1988-09-28 | A |  | 0
C521/34 |  | VREDE DAM | 6 | C52A | 29 | 22 | 23.2 | 26 | 32 | 27.8 | DEWETSDORP | 30 |  | DEWETSDORP | FS | FS | 1954 |  | WILDEHONDE SPRUIT | EMBANKMENT | 10 | 600 | OGEE SPILLWAY | 250 | 0 |  | IRRIGATION |  |  |  | 1986-11-07 | S | L | 1 | 1997-03-03 | A |  | 0
C521/33 | 2903 | KLIPDRIFT DAM | 6 | C52A | 29 | 33 | 56.8 | 26 | 35 | 18.7 | DEWETSDORP | 9 |  | DEWETSDORP | FS | FS | 1974 |  | ONDER-KROM SPRUIT | EMBANKMENT | 9 | 350 | OPEN CHANNEL | 261 | 17 |  | IRRIGATION |  |  |  | 1986-11-10 | S | L | 1 | 1997-03-03 | A |  | 0
C521/32 |  | SOMERSET DAM | 6 | C52A | 29 | 27 | 12.1 | 26 | 30 | 48.2 | DEWETSDORP | 20 |  | DEWETSDORP | FS | FS | 1925 |  | KROM SPRUIT | EMBANKMENT | 10 | 150 | SIDE CHANNEL | 142 | 12 |  | IRRIGATION |  |  |  | 1986-10-29 | S | L | 1 | 1997-03-31 | A |  | 0
C520/13 |  | STERKFONTEIN DAM | 6 | C52A | 29 | 29 | 8 | 26 | 32 | 37 | DEWETSDORP | 17 |  | DEWETSDORP | FS | FS | 0 |  | BOKROMSPRUIT | EMBANKMENT | 5.2 | 725 |  | 599 | 25 |  | IRRIGATION |  |  |  | 2012-11-23 | S | L | 1 | 2012-11-23 | A |  | 0
C514/29 |  | TAFELBERG DAM 1 | 6 | C51M | 29 | 2 | 47 | 24 | 12 | 35 | DOUGLAS | 55 |  | HERBERT | NC | FS | 1976 |  | RIET RIVER TR. | EMBANKMENT | 5 | 400 | OPEN CHANNEL | 75 | 5 |  | SOIL CONSERVATION |  |  |  | 1987-02-03 | S | L | 1 | 2013-03-05 | A |  | 0
C513/39 |  | VLEIPLAAS DAM | 6 | C51G | 30 | 6 | 32.7 | 25 | 42 | 2.4 | TROMPSBURG | 10 |  | TROMPSBURG | FS | FS | 0 |  | KROMELMBOOG SPRUIT | EMBANKMENT | 5 | 150 | OPEN CHANNEL | 158 | 0 |  | IRRIGATION |  |  |  | 1988-11-15 | S | L | 1 | 1989-05-16 | A |  | 0
C513/35 |  | JOHAN LOUW DAM | 6 | C51H | 29 | 46 | 42.8 | 25 | 31 | 52.2 | JAGERSFONTEIN | 14 |  | JAGERSFONTEIN | FS | FS | 1962 |  | PROSESPRUIT | EMBANKMENT | 7 | 235 | FREE FALL (STRAIGHT DROP) | 105 | 4 |  | IRRIGATION |  |  |  | 1988-05-30 | S | L | 1 | 1988-07-27 | A |  | 0
C513/34 |  | MORESTER DAM | 6 | C51G | 30 | 10 | 29.8 | 25 | 50 | 19 | TROMPSBURG | 20 |  | TROMPSBURG | FS | FS | 1973 |  | VANZYL SPRUIT TR. | EMBANKMENT | 9 | 500 | OPEN CHANNEL | 390 | 50 |  | IRRIGATION |  |  |  | 1988-05-21 | S | L | 1 | 1988-06-14 | A |  | 0
C513/32 |  | SAMENSUIPING DAM | 6 | C51G | 30 | 0 | 17.1 | 25 | 51 | 28.4 | TROMPSBURG | 16 |  | TROMPSBURG | FS | FS | 1974 |  | VAN ZYL SPRUIT TR. | EMBANKMENT | 5 | 700 | SIDE CHANNEL | 500 | 0 |  | IRRIGATION |  |  |  | 1986-11-12 | S | L | 1 | 1997-02-25 | A |  | 0
C513/31 |  | PIENAARSFONTEIN DAM | 6 | C51G | 30 | 6 | 6.8 | 25 | 34 | 8.5 | TROMPSBURG | 23 |  | TROMPSBURG | FS | FS | 1920 |  | - | EMBANKMENT | 6 | 200 | SHARP CRESTED WEIR | 180 | 10 |  | IRRIGATION |  |  |  | 1986-11-24 | S | L | 1 | 1997-02-25 | A |  | 0
C513/30 |  | POORTJIE-SE-DAM | 6 | C51G | 29 | 55 | 53.6 | 25 | 51 | 7.7 | TROMPSBURG | 16 |  | TROMPSBURG | FS | FS | 1955 |  | - | EMBANKMENT | 6 | 280 | SIDE CHANNEL | 78 | 5 |  | IRRIGATION |  |  |  | 1986-10-28 | S | L | 1 | 1997-02-25 | A |  | 0
C513/29 |  | VISSERSHOEK DAM | 6 | C51H | 30 | 5 | 7.4 | 25 | 29 | 9.8 | PHILIPPOLIS | 31 |  | PHILIPPOLIS | FS | FS | 1952 |  |  | EMBANKMENT | 8 | 155 | OGEE | 650 | 28 |  | IRRIGATION & STOCKWATERING |  |  |  | 1986-11-15 | S | L | 1 | 2009-07-29 | A |  | 0
C512/40 |  | LANGKUIL DAM | 6 | C51B | 29 | 56 | 39.7 | 26 | 5 | 48.3 | EDENBURG | 36 |  | EDENBURG | FS | FS | 1953 |  | RIET RIVER TR. | EMBANKMENT | 5 | 270 | SIDE CHANNEL | 60 | 4 |  | IRRIGATION |  |  |  | 1990-10-01 | S | L | 1 | 1997-05-20 | A |  | 0
C113/38 |  | SCHUILPLAATS DAM | 5 | C11J | 26 | 55 | 41.6 | 29 | 46 | 26 | AMERSFOORT | 16 |  | AMERSFOORT | MP | GT | 1986 |  | KROGSPRUIT TR. | EMBANKMENT | 8 | 200 | OPEN CHANNEL | 89 | 3 |  | STOCK WATERING |  |  |  | 1993-01-18 | S | L | 1 | 1994-03-31 | A |  | 0
C510/13 |  | OLIEVENFONTEIN DAM | 6 | C51G | 29 | 51 | 43 | 25 | 46 | 40.2 | TROMPSBURG | 23 |  | TROMPSBURG | FS | FS | 1932 |  | KROMME SPRUIT TR. | EMBANKMENT | 6.5 | 381 | OPEN CHANNEL | 509 | 27 |  | IRRIGATION |  |  |  | 1986-12-12 | S | L | 1 | 1997-06-23 | A | 2005-11-10 | 1
C402/47 |  | RIETFONTEIN DAM | 5 | C41A | 28 | 36 | 26.3 | 27 | 28 | 31.2 | MARQUARD | 11 |  | MARQUARD | FS | FS | 0 |  | SANDSPRUIT | EMBANKMENT | 5.8 | 537 |  | 250 | 0 |  | IRRIGATION |  |  |  | 2005-09-19 | S | L | 1 | 2004-12-20 | A |  | 0
C403/34 | 4373 | URANIA DAM | 5 | C42E | 28 | 29 | 6 | 27 | 24 | 32 | MARQUARD | 35 |  |  | FS | FS | 1974 |  | - | EMBANKMENT | 6 | 380 | OPEN CHANNEL | 125 | 16 |  | IRRIGATION |  |  |  | 1986-12-01 | S | L | 1 | 1989-04-11 | A |  | 0
C403/42 | 278 | SPORTSHOEK DAM | 5 | C42E | 28 | 27 | 38.9 | 27 | 28 | 26.4 | SENEKAL | 22 |  | SENEKAL | FS | FS | 1998 |  | RIETBOK SPRUIT | EMBANKMENT | 6 | 290 | OPEN CHANNEL | 110 | 10 |  | IRRIGATION |  |  |  | 1998-09-20 | S | L | 1 | 1995-12-12 | A |  | 0
C404/AT |  | WINDHOEK DAM | 5 | C42G | 28 | 20 | 37 | 27 | 1 | 18.8 | SENEKAL | 23 |  | SENEKAL | FS | FS | 0 |  | MASEL SPRUIT | EMBANKMENT | 8 | 260 | SIDE CHANNEL | 330 | 13 |  | IRRIGATION |  |  |  | 1998-02-04 | S | L | 1 | 1998-02-24 | A |  | 0
C404/AX |  | VIRGINIA BALANCING | 5 | C42J | 28 | 6 | 57 | 26 | 49 | 41 | VIRGINIA | 3 |  | VENTERSBURG | FS | FS | 1983 |  | NONE | EMBANKMENT | 7 | 1087 | OPEN CHANNEL | 500 | 10 |  | DOMESTIC SUPPLY |  |  |  | 2002-08-14 | S | L | 1 | 2007-07-16 | B | 2004-02-11 | 1
C512/38 |  | STOLSKRAAL 276 DAM | 6 | C51B | 30 | 0 | 19 | 26 | 7 | 53 | TROMPSBURG | 35 |  | TROMPSBURG | FS | FS | 1962 |  | RIET RIVER | EMBANKMENT | 6 | 450 | FREE FALL (STRAIGHT DROP) | 140 | 18 |  | IRRIGATION |  |  |  | 1988-10-05 | S | L | 1 | 1988-10-05 | A |  | 0
C510/08 |  | BLAAUWBOSCHFONTEIN WEIR | 6 | C51M | 29 | 0 | 46.2 | 24 | 8 | 18.1 | PLOOYSBURG | 10 |  | HERBERT | FS | FS | 1968 |  | RIET RIVER | COMPOSITE | 13 | 210 | FREE FALL (STRAIGHT DROP) | 1500 | 999.9 |  | IRRIGATION |  |  |  | 1995-02-20 | M | L | 1 | 1995-09-06 | W | 2003-09-29 | 1
C512/37 |  | TOELOOP DAM | 6 | C51B | 29 | 46 | 37 | 26 | 3 | 13.9 | EDENBURG | 14 |  | EDENBURG | FS | FS | 1990 |  | RIET RIVER TR. | EMBANKMENT | 6 | 382 | OPEN CHANNEL | 60 | 3 |  | IRRIGATION |  |  |  | 1990-10-08 | S | L | 1 | 1988-10-04 | A |  | 0
C511/29 |  | RUSTFONTEIN DAM | 6 | C51E | 29 | 25 | 1.1 | 25 | 53 | 58.6 | BLOEMFONTEIN | 45 |  | BLOEMFONTEIN | FS | FS | 0 |  | ?? RIVER TR. | EMBANKMENT | 6 | 453 | OPEN CHANNEL | 90 | 6 |  | IRRIGATION |  |  |  | 1986-11-18 | S | L | 1 | 1997-02-25 | A |  | 0
C511/30 | 1643 | RIVERSFORD DAM | 6 | C51E | 29 | 23 | 48.1 | 26 | 7 | 12.1 | BLOEMFONTEIN | 40 |  | BLOEMFONTEIN | FS | FS | 1990 |  | TIERPOORT RIVER TR. | EMBANKMENT | 8 | 450 | OPEN CHANNEL | 106 | 8 |  | IRRIGATION |  |  |  | 1990-04-09 | S | L | 1 | 1988-06-14 | A |  | 0
C511/33 |  | VAALKRAAL DAM | 6 | C51D | 29 | 35 | 40.2 | 26 | 30 | 40.8 | DEWETSDORP | 18 |  | DEWETSDORP | FS | FS | 1985 |  | TIERPOORT RIVER | EMBANKMENT | 6 | 400 | INFORMATION NOT AVAILABLE | 180 | 10 |  | IRRIGATION |  |  |  | 1989-02-15 | S | L | 1 | 1990-08-24 | A |  | 0
C512/31 |  | WASCHBANK DAM | 6 | C51B | 29 | 43 | 13.9 | 26 | 25 | 30 | DEWETSDORP | 34 |  | REDDERSBURG | FS | FS | 1956 |  | - | EMBANKMENT | 7 | 196 | SIDE CHANNEL | 240 | 11 |  | IRRIGATION |  |  |  | 1988-05-25 | S | L | 1 | 1988-07-01 | A |  | 0
C512/34 |  | BOUGAINVILLEA DAM | 6 | C51B | 29 | 46 | 50.2 | 26 | 12 | 12.3 | REDDERSBURG | 18 |  | REDDERSBURG | FS | FS | 1968 |  | RIET RIVER TR. | EMBANKMENT | 6 | 800 | OPEN CHANNEL | 240 | 15 |  | IRRIGATION |  |  |  | 1989-11-17 | S | L | 1 | 1988-08-01 | A |  | 0
C521/43 |  | GARTHOWEN DAM A | 6 | C52A | 29 | 26 | 48.7 | 26 | 44 | 48.2 | DEWETSDORP | 0 |  | DEWETSDORP | FS | FS | 1966 |  | GANNA SPRUIT TR/MODDER RIVER TR | EMBANKMENT | 8 | 260 | OPEN CHANNEL | 310 | 14.1 |  | IRRIGATION |  |  |  | 1989-04-10 | S | L | 1 | 1989-04-13 | A |  | 0
C510/06 |  | KOEDOESBERG WEIR | 6 | C51L | 28 | 58 | 6.8 | 24 | 24 | 48.1 | PLOOYSBURG | 20 |  | KIMBERLEY & HERBERT | FS | FS | 1968 |  | RIET RIVER | COMPOSITE | 17 | 305 | FREE FALL (STRAIGHT DROP) | 835 | 0 |  | IRRIGATION |  |  |  | 1995-02-20 | M | L | 1 | 1995-09-06 | W | 2004-03-31 | 1
C702/19 |  | UITPUNT DAM | 5 | C70G | 27 | 27 | 34.4 | 27 | 30 | 34.3 | KOPPIES | 35 |  | KROONSTAD | FS | FS | 1965 |  | SERFONTEIN SPRUIT | EMBANKMENT | 6 | 560 | OPEN CHANNEL | 130 | 8 |  | IRRIGATION |  |  |  | 1990-02-27 | S | L | 1 | 1991-01-08 | A |  | 0
C521/35 |  | ELIZABETH DAM | 6 | C52A | 29 | 36 | 13.9 | 26 | 44 | 26.4 | DEWETSDORP | 13 |  | DEWETSDORP | FS | FS | 1956 |  | MODDER RIVER | EMBANKMENT | 8 | 300 | INFORMATION NOT AVAILABLE | 180 | 3 |  | IRRIGATION |  |  |  | 1987-07-01 | S | L | 1 | 1997-05-19 | A |  | 0
C602/19 | 2303 | BOTHASRUST DAM | 5 | C60F | 27 | 46 | 48 | 27 | 16 | 14 | KROONSTAD | 14 |  |  | FS | FS | 0 |  | BLOEMSPRUIT tributary | EMBANKMENT | 9 | 100 | FREE FALL (STRAIGHT DROP) | 480 | 0 |  | IRRIGATION |  |  |  | 2002-10-14 | S | L | 1 | 2003-10-06 | A |  | 0
C603/01 |  | TWEEDOORNS DAM | 5 | C60H | 27 | 42 | 52 | 26 | 54 | 32 | KROONSTAD | 40 |  | KROONSTAD | FS | FS | 1997 |  | OTTERSPRUIT | EMBANKMENT | 6.5 | 862 | SIDE CHANNEL | 840 | 75 |  | IRRIGATION |  |  |  | 2005-05-19 | S | L | 1 | 2004-01-08 | A |  | 0
C604/17 |  | SCHOONGEZICHT DAM | 5 | C60G | 27 | 33 | 50.4 | 27 | 15 | 19.4 | KROONSTAD | 10 |  | KROONSTAD | FS | FS | 1979 |  | MIDDEL SPRUIT | EMBANKMENT | 6 | 240 | OPEN CHANNEL | 75 | 7 |  | IRRIGATION |  |  |  | 1986-12-10 | S | L | 1 | 1997-05-19 | A |  | 0
C701/16 |  | PALMIETSPRUIT DAM | 5 | C70B | 27 | 24 | 58.3 | 27 | 48 | 22.5 | HEILBRON | 23 |  | HEILBRON | FS | FS | 1982 |  | RENOSTER RIVER TR. | EMBANKMENT | 8 | 104 | SIDE CHANNEL | 180 | 9 |  | IRRIGATION |  |  |  | 1988-06-17 | S | L | 1 | 1990-01-05 | A |  | 0
C602/17 |  | FARM 110 DAM | 5 | C60E | 28 | 7 | 45.4 | 27 | 32 | 59.5 | STEYNSRUS | 20 |  | SENEKAL | FS | FS | 1970 |  | - | EMBANKMENT | 5 | 280 | OPEN CHANNEL | 180 | 0 |  | IRRIGATION |  |  |  | 1987-09-17 | S | L | 1 | 1997-03-31 | A |  | 0
C702/17 |  | ESPERANZA DAM | 5 | C70E | 27 | 6 | 10.4 | 27 | 19 | 7.8 | VREDEFORT | 14 |  | VREDEFORT | FS | FS | 1971 |  | RIET SPRUIT TR. | EMBANKMENT | 10 | 205 | SIDE CHANNEL | 420 | 6 |  | IRRIGATION |  |  |  | 1990-07-06 | S | L | 1 | 1992-08-03 | A |  | 0
C601/25 |  | GOODHOPE DAM | 5 | C60B | 27 | 57 | 38.3 | 27 | 53 | 38.8 | LINDLEY | 7 |  | LINDLEY | FS | FS | 1998 |  |  | EMBANKMENT | 6 | 0 | OPEN CHANNEL | 50 | 0 |  | IRRIGATION |  |  |  | 2002-01-14 | S | L | 1 | 2004-01-23 | A |  | 0
C702/20 |  | DE BEERS WEIR | 5 | C70J | 27 | 15 | 56 | 27 | 10 | 19 | VILJOENSKROON | 3 |  |  | FS | FS | 1906 |  | RENOSTER RIVER | GRAVITY/BUTTRESS | 5 | 87 | SIDE CHANNEL | 285 | 18 |  | MINE PROCESSES |  |  |  | 2012-09-11 | S | L | 1 | 2012-09-11 | O |  | 0
C800/04 | 3349 | GERRANDS DAM | 5 | C83B | 28 | 16 | 55.3 | 28 | 17 | 30.6 | BETHLEHEM | 4 |  |  | FS | GT | 1905 |  | GERRANDS SPRUIT | EMBANKMENT | 8 | 290 | OPEN CHANNEL | 1347 | 50.7 | 92 | MUNICIPAL USE & INDUSTRIAL USE |  |  |  | 1988-08-05 | S | L | 1 | 1991-03-01 | M | 2014-08-14 | 2 | 2024-08-14
C800/15 |  | KRANSFONTEIN DAM | 5 | C83D | 28 | 7 | 7.9 | 28 | 32 | 31.9 | BETHLEHEM | 24 |  | BETHLEHEM | FS | GT | 1929 |  | TIERKLOOF RIVER | GRAVITY/BUTTRESS | 7 | 105 | OGEE SPILLWAY | 264 | 20 |  | IRRIGATION |  |  |  | 1991-06-28 | S | L | 1 | 1994-06-17 | A |  | 0
C800/20 |  | REITZ REWARD | 5 | C83F | 27 | 47 | 46 | 28 | 19 | 4.3 | REITZ | 11 |  | REITZ | FS | GT | 1956 |  | LIEBENBERGSVLEI RIVER TR. | EMBANKMENT | 8 | 89 | OGEE SPILLWAY | 225 | 15 |  | MUNICIPAL USE & INDUSTRIAL USE |  |  |  | 1986-10-21 | S | L | 1 | 1990-01-05 | M |  | 0
C801/38 |  | VON DURING DAM | 5 | C81E | 28 | 17 | 3 | 29 | 9 | 48.4 | HARRISMITH | 4 |  | HARRISMITH | FS | GT | 1900 |  | WILGE RIVER TR. | EMBANKMENT | 7 | 130 | OGEE SPILLWAY | 55 | 1.28 | 12.03 | MUNICIPAL & INDUSTRIAL USE |  |  |  | 1986-09-03 | S | L | 1 | 2013-09-09 | M | 2013-10-25 | 1
C801/39 |  | HAWKINS DAM | 5 | C81E | 28 | 17 | 5 | 29 | 9 | 55.3 | HARRISMITH | 5 |  | HARRISMITH | FS | GT | 1900 |  | WILGE RIVER TR. | EMBANKMENT | 7 | 120 | OGEE SPILLWAY | 55 | 2 | 4.58 | MUNICIPAL & INDUSTRIAL USE |  |  |  | 1986-09-02 | S | L | 1 | 2013-09-09 | M | 2013-10-24 | 1
C702/16 |  | BANKIES DAM | 5 | C70G | 27 | 34 | 30 | 27 | 35 | 1 | EDENVILLE | 12 |  |  | FS | FS | 1976 |  | RIET SPRUIT | EMBANKMENT | 5 | 450 | SIDE CHANNEL | 220 | 14 |  | IRRIGATION |  |  |  | 1987-10-01 | S | L | 1 | 1990-03-29 | A |  | 0
C524/30 |  | ROOIDAM DAM | 6 | C52L | 29 | 1 | 33.9 | 24 | 44 | 57.8 | JACOBSDAL | 20 |  | JACOBSDAL RD | FS | FS | 1933 |  | MODDER RIVER | GRAVITY/BUTTRESS | 5 | 30 | OGEE SPILLWAY | 260 | 10 |  | IRRIGATION |  |  |  | 1987-04-27 | S | L | 1 | 2011-11-29 | A |  | 0
C402/39 |  | ORLANDO DAM | 5 | C41A | 28 | 41 | 51 | 27 | 22 | 43.2 | MARQUARD | 8 |  | MARQUARD | FS | FS | 1983 |  | - | EMBANKMENT | 6 | 294 | FREE FALL | 250 | 20 |  | IRRIGATION |  |  |  | 1987-09-07 | S | L | 1 | 2008-05-30 | A |  | 1
C521/44 |  | BRADFIELD DAM | 6 | C52A | 29 | 26 | 20 | 26 | 37 | 10 | DEWETSDORP | 24 |  | DEWETSDORP | FS | FS | 1970 |  | KROM SPRUIT TR. | EMBANKMENT | 8 | 180 | SIDE CHANNEL | 75 | 3 |  | IRRIGATION |  |  |  | 1989-12-20 | S | L | 1 | 1989-12-22 | A |  | 0
C521/45 |  | VAN ZIJL DAM | 6 | C52A | 29 | 28 | 10.2 | 26 | 36 | 42 | DEWETSDORP | 17 |  | DEWETSDORP | FS | FS | 0 |  | ONDER-KROM SPRUIT | EMBANKMENT | 8 | 230 | SIDE CHANNEL | 60 | 3 |  | IRRIGATION |  |  |  | 1989-12-19 | S | L | 1 | 1989-12-22 | A |  | 0
C521/52 |  | BOTSHABELO OORD DAM | 6 | C52B | 29 | 14 | 57.9 | 26 | 39 | 25 | BOTSHABELO | 2 |  | BLOEMFONTEIN | FS | FS | 0 |  | KLEIN MODDER RIVER | ARCH | 11 | 0 | FREE OVERFALL | 920 | 0 | 606 | RECREATION |  |  |  | 2009-12-31 | S | L | 1 | 1993-11-24 | M |  | 0
C522/01 |  | PALMIETFONTEIN DAM | 6 | C52E | 28 | 48 | 11.1 | 26 | 33 | 28.6 | BRANDFORT | 18 |  | BRANDFORT | FS | FS | 1966 |  | OS SPRUIT | EMBANKMENT | 8 | 600 |  | 600 | 50 |  | IRRIGATION |  |  |  | 1986-12-18 | S | L | 1 | 2000-02-29 | A |  | 0
C602/18 | 2978 | LERNA DAM | 5 | C60F | 27 | 46 | 50 | 27 | 16 | 14 | KROONSTAD | 15 |  |  | FS | FS | 1965 |  | BLOM SPRUIT | EMBANKMENT | 7 | 153 | FREE FALL (STRAIGHT DROP) | 300 | 17 |  | IRRIGATION |  |  |  | 1992-02-10 | S | L | 1 | 1988-10-27 | A |  | 0
C523/43 |  | GEORGIA DAM | 6 | C52J | 29 | 16 | 26.2 | 26 | 8 | 32.6 | BLOEMFONTEIN | 15 |  | BLOEMFONTEIN | FS | FS | 0 |  | KAALSPRUIT | EMBANKMENT | 5 | 720 | INFORMATION NOT AVAILABLE | 211 | 4 |  | IRRIGATION |  |  |  | 2004-08-16 | S | L | 1 | 2004-10-15 | A |  | 0
C521/36 | 2018 | DONKERPOORT-GROOT DAM | 6 | C52D | 29 | 17 | 18.4 | 26 | 30 | 0 | BLOEMFONTEIN | 42 |  | BLOEMFONTEIN | FS | FS | 1989 |  | BIESIE SPRUIT | EMBANKMENT | 7 | 500 | OPEN CHANNEL | 170 | 17 |  | IRRIGATION |  |  |  | 1990-02-26 | S | L | 1 | 1988-12-06 | A |  | 0
C600/05 | 368 | GROBLERS DAM | 5 | C60D | 27 | 39 | 46.2 | 27 | 16 | 36.3 | KROONSTAD | 5 |  | KROONSTAD | FS | FS | 1934 |  | VALS RIVER | GRAVITY/BUTTRESS | 5.1 | 266 | OPEN CHANNEL | 680 | 26 | 3370 | MUNICIPAL USE & INDUSTRIAL USE |  |  |  | 1986-08-26 | S | L | 1 | 2013-04-03 | M | 2009-06-03 | 1
C601/17 |  | NAUDESKOP DAM | 5 | C60A | 28 | 9 | 18.2 | 28 | 7 | 15.8 | BETHLEHEM | 20 |  | BETHLEHEM | MP | FS | 1920 |  | LEEUW SPRUIT & VALS RIVER | COMPOSITE | 5 | 130 | OGEE SPILLWAY | 114 | 9 |  | MUNICIPAL USE & INDUSTRIAL USE |  |  |  | 1986-09-29 | S | L | 1 | 1989-03-06 | A |  | 0
C601/19 | 2213 | GROOTKRANS DAM | 5 | C60B | 27 | 54 | 22 | 28 | 0 | 24.7 | LINDLEY | 9 |  | LINDLEY | FS | FS | 1984 |  | VALS RIVER TR. | EMBANKMENT | 5.8 | 230 | OPEN CHANNEL | 110 | 3.8 |  | IRRIGATION |  |  |  | 1986-11-20 | S | L | 1 | 2011-05-26 | A |  | 0 | 2009-10-30
C601/20 | 38 | DAMFONTEIN DAM | 5 | C60D | 27 | 41 | 44 | 27 | 24 | 43 | KROONSTAD | 0 |  | KROONSTAD | FS | FS | 1983 |  | RANDJIES RIVER TR. | EMBANKMENT | 10 | 250 | SIDE CHANNEL | 240 | 8 |  | IRRIGATION |  |  |  | 1987-05-26 | S | L | 1 | 1997-03-31 | A |  | 0
C601/23 | 338 | STEYNSRUS GRYP DAM | 5 | C60C | 27 | 47 | 55 | 27 | 36 | 33 | STEYNSRUS | 18 |  | LINDLEY | FS | FS | 1987 |  | VALS RIVER TR. | EMBANKMENT | 11 | 300 | OPEN CHANNEL | 401 | 214 | 15.2 | MUNICIPAL USE & INDUSTRIAL USE |  |  |  | 1999-07-09 | S | L | 1 | 1995-11-29 | M | 2009-04-29 | 1
C601/24 | 1778 | STINKHOUTBOOM DAM | 5 | C60C | 27 | 56 | 51 | 27 | 40 | 3 | STEYNSRUS | 8 |  |  | FS | FS | 1997 |  |  | EMBANKMENT | 6 | 60 | SIDE CHANNEL | 110 | 1 |  | IRRIGATION |  |  |  | 2000-05-25 | S | L | 1 | 2001-09-26 | A |  | 0
C522/32 |  | MOOIDAM DAM | 6 | C52F | 29 | 8 | 0.5 | 26 | 20 | 2.6 | BLOEMFONTEIN | 15 |  | BLOEMFONTEIN | FS | FS | 0 |  | SPRUIT | EMBANKMENT | 5 | 950 | OPEN CHANNEL | 240 | 10 |  | IRRIGATION |  |  |  | 1988-10-14 | S | L | 1 | 2011-07-08 | A | 1999-09-13 | 1 | 2009-04-30
C132/10 |  | EERSTE GELUK DAM | 5 | C13D | 27 | 20 | 44.3 | 29 | 28 | 10.2 | VREDE | 41 |  | VREDE | FS | GT | 1993 |  | KLIP RIVER TR. | EMBANKMENT | 9 | 60 | OPEN CHANNEL | 110 | 3 |  | IRRIGATION |  |  |  | 1993-04-30 | S | L | 1 | 1994-07-21 | A |  | 0
C211/19 |  | PEET GELDENHUYS DAM | 5 | C21B | 26 | 29 | 35.6 | 28 | 35 | 22.4 | NIGEL | 16 |  | NIGEL | GT | GT | 1986 |  | SUIKERBOSRANT RIVER TR. | EMBANKMENT | 10 | 320 | OPEN CHANNEL | 250 | 10 |  | IRRIGATION |  |  |  | 1986-12-03 | S | L | 1 | 1991-01-08 | A |  | 0
C123/31 |  | MODDERFONTEIN DAM | 5 | C12K | 26 | 45 | 27.2 | 28 | 31 | 49.1 | BALFOUR | 13 |  | IR | MP | GT | 1983 |  | MOL SPRUIT TR. | EMBANKMENT | 7 | 328 | OPEN CHANNEL | 1110 | 6 |  | IRRIGATION |  |  |  | 1986-11-18 | S | L | 1 | 1991-01-02 | A |  | 0
C123/34 |  | WITKLEIFONTEIN DAM | 5 | C12L | 26 | 50 | 5.9 | 28 | 15 | 56.4 | HEIDELBERG | 40 |  | BALFOUR | MP | GT | 1982 |  | - | EMBANKMENT | 6 | 150 | OPEN CHANNEL | 65 | 5 |  | IRRIGATION |  |  |  | 1988-11-08 | S | L | 1 | 1989-12-27 | A |  | 0
C123/35 |  | EXCELSIOR DAM | 5 | C12L | 26 | 48 | 32.4 | 28 | 20 | 57.5 | HEIDELBERG | 42 |  | IR | MP | GT | 1970 |  | GROOT SPRUIT TR. | EMBANKMENT | 6 | 230 | OPEN CHANNEL | 130 | 4 |  | IRRIGATION |  |  |  | 1989-11-02 | S | L | 1 | 1991-10-16 | A |  | 0
C123/37 |  | BRANDKRAAL DAM | 5 | C12H | 26 | 57 | 25 | 28 | 40 | 0 | VILLIERS | 15 |  |  | MP | GT | 1994 |  | HEX RIVER | EMBANKMENT | 6 | 510 | OPEN CHANNEL | 105 | 12 |  | IRRIGATION |  |  |  | 1994-03-14 | S | L | 1 | 1994-03-29 | A |  | 0
C122/35 | 4489 | KLIPPOORT 14 DAM | 5 | C12B | 26 | 59 | 29 | 28 | 58 | 50 | STANDERTON | 30 |  | IR | GT | GT | 1998 |  |  | EMBANKMENT | 9 | 0 | OPEN CHANNEL | 626 | 23 |  | STOCK WATERING |  |  |  | 1998-07-07 | S | L | 1 | 1999-02-26 | A |  | 0
C132/09 |  | ALLANVALE DAM | 5 | C13C | 27 | 41 | 49 | 29 | 39 | 29.5 | MEMEL | 12 |  | VREDE | FS | GT | 1997 |  | WILDEMAN SPRUIT | EMBANKMENT | 7 | 310 | SIDE CHANNEL | 128 | 6 |  | IRRIGATION |  |  |  | 1997-09-22 | S | L | 1 | 1997-10-16 | A |  | 0
C122/32 |  | HOLFONTEIN DAM | 5 | C12B | 26 | 52 | 23.4 | 29 | 2 | 3.3 | STANDERTON | 28 |  | STANDERTON | MP | GT | 1979 |  | RIET SPRUIT TR. | EMBANKMENT | 5 | 520 | FREE FALL (STRAIGHT DROP) | 60 | 5 |  | IRRIGATION |  |  |  | 1987-04-22 | S | L | 1 | 1991-01-02 | A |  | 0
C132/11 | 3649 | MEMEL OFF CHANNEL STORAGE DAM | 5 | C13C | 27 | 40 | 53 | 29 | 34 | 30 | MEMEL | 1 |  | VREDE | FS | GT | 0 |  | KLIP RIVER | EMBANKMENT | 8 | 222 | OPEN CHANNEL | 95 | 0 |  | IRRIGATION & DOMESTIC SUPPLY & INDUSTRIAL USE |  |  |  | 2010-01-21 | S | L | 1 | 1998-03-23 | M |  | 0
C133/06 |  | VREDE-VOERKRAAL DAM | 5 | C13H | 27 | 20 | 12.6 | 29 | 10 | 4 | VREDE | 14 |  | VREDE | FS | GT | 1984 |  | SPRUITSONDERDRIF RIVER TR. | GRAVITY/BUTTRESS | 7 | 94 | OGEE SPILLWAY | 121 | 5 |  | IRRIGATION |  |  |  | 1986-12-14 | S | L | 1 | 1990-12-31 | A |  | 0
C133/07 |  | KNELVLEI DAM | 5 | C13H | 27 | 24 | 27.2 | 29 | 6 | 33.5 | VREDE | 5 |  | VREDE | FS | GT | 1978 |  | SPRUITSONDERDRIF RIVER | EMBANKMENT | 11.9 | 140 | OPEN CHANNEL | 83 | 2 |  | IRRIGATION |  |  |  | 1991-12-24 | S | L | 1 | 1992-08-14 | A |  | 0
C133/09 |  | DRILVLEI DAM | 5 | C13F | 27 | 11 | 55 | 29 | 16 | 10.2 | STANDERTON | 30 |  | VREDE | FS | GT | 1986 |  | KLIP RIVER TR. | EMBANKMENT | 5 | 600 | OPEN CHANNEL | 110 | 5 |  | IRRIGATION |  |  |  | 1990-12-24 | S | L | 1 | 1992-08-03 | A |  | 0
C210/02 |  | PETRUS VAN DER MERWE HAARHOFF DAM | 5 | C21B | 26 | 35 | 52.5 | 28 | 30 | 23.8 | BALFOUR | 12 |  |  | GT | GT | 1963 |  | SUIKERBOSRANT RIVER | GRAVITY/BUTTRESS | 9 | 168 | OGEE SPILLWAY | 575 | 24.5 |  | MUNICIPAL USE & INDUSTRIAL USE |  |  |  | 1986-11-13 | S | L | 1 | 1990-12-31 | M |  | 0 | 2009-11-30
C402/46 |  | PARADYS DAM | 5 | C41A | 28 | 35 | 19 | 27 | 27 | 29 | MARQUARD | 9 |  | MARQUARD | FS | FS | 0 |  | SANDSPRUIT CATCHMENT | EMBANKMENT | 6 | 800 |  | 300 | 0 |  | IRRIGATION |  |  |  | 2005-09-19 | S | L | 1 | 2005-09-19 | A |  | 0
C132/06 |  | TEVREDE-GROOT DAM | 5 | C13C | 27 | 34 | 52.8 | 29 | 39 | 45.6 | MEMEL | 22 |  | VREDE | FS | GT | 1977 |  | KLIP RIVER TR. | EMBANKMENT | 6 | 30 | OPEN CHANNEL | 75 | 3 |  | IRRIGATION |  |  |  | 1987-02-16 | S | L | 1 | 1991-01-08 | A |  | 0
C121/53 | 6589 | SUNVELDT DAM | 5 | C12F | 26 | 43 | 15.9 | 28 | 58 | 24.3 | STANDERTON | 20 |  | IR | MP | GT | 1982 |  |  | EMBANKMENT | 6 | 238 | SIDE CHANNEL | 376 | 3.3 |  | STOCK WATERING & IRRIGATION |  |  |  | 1988-02-08 | S | L | 1 | 1991-07-22 | A |  | 0
C114/34 | 4684 | GOEDGEVONDEN DAM | 5 | C11M | 27 | 0 | 13.2 | 29 | 8 | 28 | STANDERTON | 16 |  | HS | MP | GT | 1969 |  | VAAL RIVER TR. | EMBANKMENT | 10.2 | 337 | SIDE CHANNEL | 1887 | 35 |  | IRRIGATION |  |  |  | 1987-04-27 | S | L | 1 | 1990-01-12 | A |  | 0
C114/37 |  | KARTAGO DAM | 5 | C11M | 26 | 57 | 39.7 | 29 | 7 | 39.4 | STANDERTON | 12 |  | STANDERTON | MP | GT | 1984 |  | BRAK SPRUIT TR. | EMBANKMENT | 11 | 160 | SIDE CHANNEL | 950 | 17 |  | IRRIGATION |  |  |  | 1987-04-22 | S | L | 1 | 1994-03-10 | A |  | 0
C114/43 | 2479 | TUTUKA CLEAN WATER DAM NORTH | 5 | C11L | 26 | 45 | 58.7 | 29 | 23 | 52.5 | STANDERTON | 25 |  |  | MP | GT | 1985 |  | - | EMBANKMENT | 10 | 518 | SIDE CHANNEL | 500 | 17 |  | IRRIGATION |  |  |  | 1988-10-07 | S | L | 1 | 1988-11-23 | O | 2009-12-29 | 3
C114/45 | 4744 | SHALOM DAM | 5 | C11M | 26 | 57 | 12.1 | 29 | 9 | 38.6 | STANDERTON | 10 |  | STANDERTON | MP | GT | 1994 |  | BRAKSPRUIT | EMBANKMENT | 8 | 270 | BY-WASH | 670 | 48 |  | IRRIGATION |  |  |  | 2013-03-22 | S | L | 1 | 1994-11-03 | A |  | 0
C121/31 |  | SALVATION DAM | 5 | C12F | 26 | 42 | 30.1 | 28 | 51 | 22.2 | GREYLINGSTAD | 13 |  | STANDERTON | MP | GT | 1986 |  | GROOT SPRUIT TR. | EMBANKMENT | 5 | 290 | OPEN CHANNEL | 96 | 7 |  | IRRIGATION |  |  |  | 1987-09-19 | S | L | 1 | 1990-03-28 | A |  | 0
C122/36 | 4474 | KLIPPOORT 17 DAM | 5 | C12B | 26 | 59 | 53 | 28 | 57 | 29 | STANDERTON | 32 |  | IR | GT | GT | 1998 |  |  | EMBANKMENT | 9 | 0 | OPEN CHANNEL | 298 | 13 |  | STOCK WATERING |  |  |  | 1998-07-07 | S | L | 1 | 1999-02-26 | A |  | 0
C121/48 |  | BLYDSKAPD AM | 5 | C12D | 26 | 34 | 57 | 29 | 3 | 17 | EVANDER | 18 |  | STANDERTON | MP | GT | 1982 |  | GROOT SPRUIT TR. | EMBANKMENT | 5 | 200 | INFORMATION NOT AVAILABLE | 150 | 6 |  | IRRIGATION |  |  |  | 1987-09-27 | S | L | 1 | 1990-12-31 | A |  | 0
C211/20 |  | HONIGFONTEIN DAM | 5 | C21A | 26 | 25 | 14.4 | 28 | 44 | 17.6 | DEVON | 10 |  | NIGEL | GT | GT | 1955 |  | BOESMAN SPRUIT TR. | EMBANKMENT | 5 | 145 | OPEN CHANNEL | 75 | 5 |  | IRRIGATION |  |  |  | 1986-11-27 | S | L | 1 | 1991-01-02 | A |  | 0
C121/55 |  | WITPOORT FARM DAM | 5 | C12G | 26 | 41 | 13.1 | 28 | 46 | 52.3 | GREYLINGSTAD | 10 |  | IR | MP | GT | 1930 |  | GROOT SPRUIT TR. | EMBANKMENT | 6 | 120 | SIDE CHANNEL | 140 | 7 |  | MUNICIPAL USE & INDUSTRIAL USE |  |  |  | 1989-11-03 | S | L | 1 | 1990-12-31 | A |  | 0
C121/56 |  | BRANDKRAAL DAM | 5 | C12H | 26 | 56 | 12.1 | 28 | 39 | 3 | VILLIERS | 15 |  |  | MP | GT | 1983 |  | BUFFELSSPRUIT | EMBANKMENT | 10 | 0 | OPEN CHANNEL | 114 | 0 |  | IRRIGATION |  |  |  | 1999-10-19 | S | L | 1 | 1994-03-29 | A |  | 0
C121/60 | 1459 | HARTBEESFONTEIN DAM NO.1 | 5 | C12H | 26 | 55 | 5.3 | 28 | 36 | 57 | VILLIERS | 21 |  | BALFOUR | MP | GT | 1987 |  | BUTLER'S SPRUIT | EMBANKMENT | 8 | 380 | OPEN CHANNEL | 90 | 13 |  | IRRIGATION |  |  |  | 1993-02-25 | S | L | 1 | 1994-03-10 | A |  | 0
C121/62 | 4924 | KRUGER DAM | 5 | C12H | 27 | 1 | 55 | 28 | 38 | 56 | VILLIERS | 2 |  | FRANKFORT | FS | GT | 1993 |  | VAAL RIVER TR. | EMBANKMENT | 6 | 281 | OPEN CHANNEL | 113 | 6 |  | IRRIGATION |  |  |  | 1993-04-01 | S | L | 1 | 1993-07-02 | A |  | 0
C121/63 | 814 | PROSPECT DAM | 5 | C12H | 27 | 2 | 11.3 | 28 | 38 | 49.4 | VILLIERS | 2 |  | FRANKFORT | FS | GT | 1994 |  | VAAL RIVER TR. | EMBANKMENT | 7 | 278 | OPEN CHANNEL | 113 | 6 |  | IRRIGATION |  |  |  | 1995-02-15 | S | L | 1 | 1994-03-23 | A |  | 0
C121/67 |  | OAKLANDS DAM | 5 | C12H | 27 | 1 | 0 | 28 | 44 | 0 | VILLIERS | 14 |  |  | FS | GT | 1998 |  | VAAL RIVER TR. | EMBANKMENT | 9 | 230 | OPEN CHANNEL | 230 | 5 |  | IRRIGATION |  |  |  | 1999-09-28 | S | L | 1 | 2001-06-19 | A |  | 0
C121/37 |  | PAARDEFONTEIN DAM | 5 | C12F | 26 | 42 | 7.4 | 29 | 0 | 7.8 | STANDERTON | 20 |  | IR | MP | GT | 1982 |  | WOLWE SPRUIT | EMBANKMENT | 5.9 | 350 | SIDE CHANNEL | 390 | 32 |  | STOCK WATERING & IRRIGATION |  |  |  | 1987-09-27 | S | L | 1 | 1991-01-02 | A |  | 0
C400/07 |  | MARQUARD DAM | 5 | C41A | 28 | 40 | 15 | 27 | 25 | 15 | MARQUARD | 1 |  |  | FS | FS | 1951 |  | LAAI SPRUIT | EMBANKMENT | 7 | 360 | SHARP CRESTED WEIR | 515 | 11 |  | MUNICIPAL USE & INDUSTRIAL USE |  |  |  | 1986-10-09 | S | L | 1 | 1991-12-11 | M | 1991-07-04 | 1
C210/03 |  | STERKFONTEIN DAM | 5 | C21G | 26 | 38 | 53.1 | 28 | 11 | 57.1 | HEIDELBERG | 24 |  | IR | GT | GT | 1952 |  | SUIKERBOSRANT RIVER TR. | GRAVITY/BUTTRESS | 9 | 318 | OGEE SPILLWAY | 190 | 14 |  | MUNICIPAL USE & INDUSTRIAL USE |  |  |  | 1989-10-18 | S | L | 1 | 1991-07-22 | A |  | 0
C241/33 |  | BEATRIX DAM | 5 | C24A | 26 | 45 | 8.4 | 26 | 47 | 35.6 | KLERKSDORP | 18 |  | KLERKSDORP | NW | FS | 0 |  | KOEKEMOER SPRUIT | EMBANKMENT | 5 | 215 | FREE FALL (STRAIGHT DROP) | 200 | 10 |  | IRRIGATION |  |  |  | 1988-09-19 | S | L | 1 | 1992-01-10 | A |  | 0
C241/34 |  | BUFFELDOORN DAM | 5 | C24A | 26 | 44 | 19.6 | 26 | 47 | 3.3 | KLERKSDORP | 19 |  | KLERKSDORP | NW | FS | 1987 |  | KOEKEMOER SPRUIT TR. | COMPOSITE | 6 | 370 | FREE FALL (STRAIGHT DROP) | 473 | 27 |  | IRRIGATION |  |  |  | 1990-03-16 | S | L | 1 | 1991-10-18 | A |  | 0
C242/39 |  | COLIGNY DAM | 5 | C24F | 26 | 20 | 36.6 | 26 | 22 | 32.1 | COLIGNY | 5.5 |  | IP | GT | FS | 0 |  | TAAIBOSSPRUIT RIVER | EMBANKMENT | 11 | 419 |  | 1613 | 55 | [5 empty] | 2015-10-22 | S | L | 1 | 2017-08-15 | O |  | 0
C242/41 |  | VAAL DAM | 5 | C24E | 26 | 33 | 16.6 | 26 | 38 | 51.1 | VENTERSDORP | 35 |  | IP | GT | FS | 1860 |  | SCHOONSPRUIT TR | EMBANKMENT | 5 | 595 | CHANNEL SPILLWAY | 110 | 9 |  | IRRIGATION |  |  |  | 1988-08-12 | S | L | 1 | 2014-10-09 | A |  | 0
C233/01 | 4504 | LESUTOSKRAAL NO1-DAM | 5 | C23C | 26 | 58 | 0.1 | 27 | 23 | 7 | VREDEFORT | 4 |  | VREDEFORT | FS | GT | 1980 |  | LESUTHO SPRUIT | EMBANKMENT | 9 | 190 | OPEN CHANNEL | 160 | 2 |  | IRRIGATION |  |  |  | 1987-04-28 | S | L | 1 | 1991-01-08 | A |  | 0
C400/04 |  | CYFERFONTEIN DAM | 5 | C42B | 28 | 14 | 36 | 27 | 39 | 18 | SENEKAL | 9 |  | SENEKAL | FS | FS | 1960 |  | SAND RIVER | GRAVITY/BUTTRESS | 7 | 97 | OGEE SPILLWAY | 1065 | 50 |  | MUNICIPAL & INDUSTRIAL USE |  |  |  | 1987-01-30 | S | L | 1 | 2021-10-19 | M |  | 0
C231/43 |  | DWARSFONTEIN DAM | 5 | C23F | 25 | 59 | 43.2 | 27 | 4 | 59.8 | KOSTER | 27 |  | KOSTER | NW | GT | 1982 |  | MOOI RIVER TR. | EMBANKMENT | 5 | 230 | OPEN CHANNEL | 230 | 6 |  | IRRIGATION |  |  |  | 1986-12-30 | S | L | 1 | 1988-02-02 | A |  | 0
C401/35 |  | ZOETVLAKTE DAM | 5 | C41F | 28 | 36 | 16.6 | 26 | 42 | 19.9 | BRANDFORT | 27 |  | BRANDFORT | FS | FS | 0 |  | TAAIBOSSPRUIT | EMBANKMENT | 10 | 394 | SIDE CHANNEL | 233 | 0 |  | IRRIGATION |  |  |  | 2016-06-02 | S | L | 1 | 1987-06-15 | A |  | 0
C402/34 |  | MARQUARD BUITERIVIER-OPGAAR DAM | 5 | C41A | 28 | 41 | 12 | 27 | 26 | 4 | MARQUARD | 1 |  | MARQUARD | FS | FS | 1989 |  | LAAI SPRUIT TR. | EMBANKMENT | 6 | 1200 | OPEN CHANNEL | 520 | 17 |  | MUNICIPAL USE & INDUSTRIAL USE |  |  |  | 1989-06-12 | S | L | 1 | 1988-08-22 | M |  | 0
C402/35 | 2183 | BELMONTPOORT | 5 | C41A | 28 | 49 | 20.25 | 27 | 25 | 39.25 | MARQUARD | 24 |  | MARQUARD | FS | FS | 1915 |  | LAAI SPRUIT | EMBANKMENT | 9 | 184 | SIDE CHANNEL | 110 | 4 |  | STOCK WATERING |  |  |  | 2009-03-13 | S | L | 1 | 2009-03-30 | A |  | 0 | 2007-07-31
C402/36 |  | MONTE CARLO DAM | 5 | C41A | 28 | 49 | 20 | 27 | 28 | 1 | MARQUARD | 26 |  |  | FS | FS | 1968 |  | LAAI SPRUIT | EMBANKMENT | 5 | 130 | SIDE CHANNEL | 78 | 1 |  | INFORMATION NOT AVAILABLE |  |  |  | 1986-09-12 | S | L | 1 | 1997-02-25 | A |  | 0
C402/38 |  | RIETFONTEIN DAM | 5 | C41A | 28 | 33 | 18 | 26 | 59 | 37 | WINBURG | 8 |  | WINBURG | FS | FS | 1958 |  | LAAI SPRUIT | ARCH | 9 | 170 | FREE FALL (STRAIGHT DROP) | 864 |  |  | MUNICIPAL USE & INDUSTRIAL USE |  |  |  | 1987-08-12 | S | L | 1 | 1989-04-12 | M |  | 0 | 2010-07-30
B703/28 |  | HOPE DAM NO.1 | 2 | B72K | 24 | 2 | 52.6 | 30 | 54 | 16.4 | PHALABORWA | 32 |  |  | LP | MP | 1966 |  | RAM SPRUIT | GRAVITY/BUTTRESS | 6 | 22 | OGEE SPILLWAY | 99 | 6 |  | FLOOD CONTROL |  |  |  | 1986-11-12 | S | L | 1 | 1991-01-07 | A |  | 0
C243/10 |  | SYFERFONTEIN DAM | 5 | C24J | 26 | 51 | 51 | 26 | 20 | 34.6 | HARTBEESFONTEIN | 20 |  | KLERKSDORP | NW | FS | 1996 |  | RENOSTERSPRUIT | ARCH | 6 | 107 | FREE FALL (STRAIGHT DROP) | 205 | 12 |  | IRRIGATION |  |  |  | 1997-08-25 | S | L | 1 | 1995-02-06 | A |  | 0
C212/52 |  | JORDAAN DAM | 5 | C21B | 26 | 33 | 10.2 | 28 | 27 | 42.2 | HEIDELBERG | 10 |  | IR | GT | GT | 1983 |  | SUIKERBOSRAND RIVER TR. | EMBANKMENT | 8 | 200 | SIDE CHANNEL | 90 | 4 |  | IRRIGATION |  |  |  | 1990-05-03 | S | L | 1 | 1991-01-03 | A |  | 0
C211/21 |  | KLIPPAN DAM | 5 | C21A | 26 | 25 | 15 | 28 | 42 | 20.7 | DEVON | 12 |  | NIGEL | GT | GT | 1986 |  | BOESMAN SPRUIT TR. | EMBANKMENT | 5 | 175 | OPEN CHANNEL | 70 | 6 |  | IRRIGATION |  |  |  | 1986-11-27 | S | L | 1 | 1991-07-22 | A |  | 0
C211/23 |  | TWEEFONTEIN DAM | 5 | C21C | 26 | 41 | 31.8 | 28 | 29 | 33.5 | BALFOUR | 10 |  | IR | MP | GT | 1986 |  | SUIKERBOSRANT RIVER TR. | EMBANKMENT | 7 | 3 | SIDE CHANNEL | 160 | 8 |  | IRRIGATION |  |  |  | 1988-07-06 | S | L | 1 | 1991-10-16 | A |  | 0
C211/24 |  | MODDERFONTEIN DAM | 5 | C21C | 26 | 39 | 18 | 28 | 23 | 17 | HEIDELBERG | 20 |  | IR | GT | GT | 1983 |  | SUIKERBOSRANT RIVER TR. | EMBANKMENT | 10 | 190 | OPEN CHANNEL | 50 | 2 |  | IRRIGATION |  |  |  | 1989-11-01 | S | L | 1 | 1991-01-02 | A |  | 0
C212/23 |  | BLINKPOORT-BLOEKOMBOOM DAM | 5 | C21B | 26 | 34 | 56 | 28 | 27 | 60 | BALFOUR | 12 |  | IR | GT | GT | 1920 |  | SUIKERBOSRAND RIVER TR. | EMBANKMENT | 7 | 30 | OPEN CHANNEL | 100 | 3 |  | IRRIGATION |  |  |  | 1987-01-28 | S | L | 1 | 1989-03-06 | A |  | 0
C212/24 |  | BLINKPOORT MINE DAM | 5 | C21B | 26 | 35 | 2 | 28 | 27 | 53 | BALFOUR | 12 |  | IR | GT | GT | 0 |  | SUIKERBOSRANT RIVER TR. | EMBANKMENT | 5 | 15 | OPEN CHANNEL | 70 | 1 |  | IRRIGATION |  |  |  | 1987-01-28 | S | L | 1 | 1989-03-06 | A |  | 0
C233/02 |  | LESUTOSKRAAL NO2-DAM | 5 | C60F | 26 | 57 | 33.7 | 27 | 22 | 27.3 | VREDEFORT | 5 |  | VREDEFORT | FS | GT | 1987 |  | LESUTHO SPRUIT | EMBANKMENT | 7 | 180 | OPEN CHANNEL | 136 | 1 |  | IRRIGATION |  |  |  | 1987-05-23 | S | L | 1 | 1991-01-08 | A |  | 0
C212/50 |  | UITKYK NO.1-DAM | 5 | C21E | 26 | 28 | 30 | 28 | 32 | 47 | NIGEL | 7 |  | IR | GT | GT | 1975 |  | BLESBOK SPRUIT TR. | EMBANKMENT | 6.5 | 250 | OPEN CHANNEL | 57 | 4 |  | IRRIGATION |  |  |  | 1990-04-19 | S | L | 1 | 2003-11-03 | A | 1993-03-31 | 1 | 1993-03-31
C402/45 |  | KARRIBI DAM | 5 | C41A | 28 | 36 | 4 | 27 | 28 | 21 | MARQUARD | 8 |  | MARQUARD | FS | FS | 0 |  |  | EMBANKMENT | 10 | 617 |  | 900 | 0 |  | IRRIGATION |  |  |  | 2005-09-19 | S | L | 1 | 2005-09-19 | A |  | 0
C212/54 |  | UITKYK DAM NO.2 | 5 | C21E | 26 | 28 | 3.8 | 28 | 32 | 57.6 | NIGEL | 12 |  | IR | GT | GT | 1975 |  | BLESBOK SPRUIT TR. | EMBANKMENT | 9 | 210 | SIDE CHANNEL | 138 | 5 |  | IRRIGATION |  |  |  | 1991-04-03 | S | L | 1 | 1994-06-17 | A | 2009-02-17 | 1
C213/19 |  | TEVREDEBOERDERYNO.1-DAM | 5 | C21G | 26 | 40 | 0 | 28 | 13 | 50.1 | HEIDELBERG | 22 |  | IR | GT | GT | 1960 |  | SUIKERBOSRAND RIVER TR. | EMBANKMENT | 8 | 450 | OPEN CHANNEL | 472 | 7 |  | INFORMATION NOT AVAILABLE |  |  |  | 1989-03-31 | S | L | 1 | 1994-05-23 | A |  | 0
C213/20 |  | TEVREDEBOERDERYNO.2-DAM | 5 | C21G | 26 | 39 | 39 | 28 | 13 | 31 | HEIDELBERG | 22 |  | HEIDELBERG | GT | GT | 1962 |  | SUIKERBOSRAND RIVER TR | EMBANKMENT | 6 | 260 | OPEN CHANNEL | 350 | 8 |  | IRRIGATION |  |  |  | 1989-03-31 | S | L | 1 | 1994-10-03 | A |  | 0
C213/23 |  | MOUNT ARABEL DAM B | 5 | C21G | 26 | 35 | 17.3 | 28 | 14 | 47.3 | HEIDELBERG | 16 |  | HEIDELBERG | GT | GT | 0 |  | SUIKERBOSRANT RIVER TR. | EMBANKMENT | 10 | 163 | SIDE CHANNEL | 63 | 23 |  | IRRIGATION |  |  |  | 1998-05-15 | S | L | 1 | 1998-06-15 | A |  | 0
C221/58 |  | LANGERAND NO 1 RESERVOIR | 5 | C22F | 26 | 35 | 12 | 27 | 52 | 56 | VEREENIGING | 10 |  | IQ | GT | GT | 1968 |  | - | RESERVOIR | 9.34 | 430 | OVERFLOW PIPE | 112 | 1 |  | MUNICIPAL USE & INDUSTRIAL USE |  |  |  | 1996-10-11 | S | L | 1 | 1997-04-29 | B | 2018-11-30 | 2 | 2023-06-30
C222/31 |  | POORTJIE DAM | 5 | C22H | 26 | 26 | 46.8 | 27 | 46 | 25 | VEREENIGING | 40 |  | IQ | GT | GT | 1988 |  | KLEIN-RIET SPRUIT | EMBANKMENT | 8 | 75 | FREE FALL (STRAIGHT DROP) | 637 | 3 |  | IRRIGATION |  |  |  | 1989-12-20 | S | L | 1 | 1991-10-16 | A |  | 0
C212/49 | 574 | FLORARCADIA DAM | 5 | C21F | 26 | 30 | 44.6 | 28 | 17 | 23.7 | HEIDELBERG | 5 |  |  | GT | GT | 1972 |  | HOL SPRUIT | EMBANKMENT | 8 | 1000 | INFORMATION NOT AVAILABLE | 350 | 13 |  | IRRIGATION |  |  |  | 1987-11-19 | S | L | 1 | 1989-12-27 | A |  | 0
A500/25 |  | GANSKRAAL DAM | 1 | A50E | 23 | 43 | 35.9 | 28 | 14 | 12.4 | LEPHALALE | 76 |  | POTGIETERSRUS | LP | LP | 1950 |  | PALALA RIVER | EMBANKMENT | 8 | 160 | INFORMATION NOT AVAILABLE | 192 | 3 |  | IRRIGATION |  |  |  | 1988-03-10 | S | L | 1 | 1988-04-19 | A |  | 0
A601/21 |  | SUID-BRABAND DAM | 1 | A61G | 23 | 55 | 5.2 | 28 | 59 | 55.4 | MOKOPANE | 47 |  |  | LP | LP | 1982 |  | WIT RIVER | EMBANKMENT | 11 | 260 | SIDE CHANNEL | 130 | 0 |  | IRRIGATION |  |  |  | 1987-01-22 | S | L | 1 | 1988-12-12 | A |  | 0
A600/02 |  | GROENVLEY DAM | 1 | A61J | 24 | 0 | 47.5 | 28 | 41 | 20.6 | MOKOPANE | 45 |  | POTGIETERSRUS | LP | LP | 1987 |  | STERK RIVER | GRAVITY/BUTTRESS | 9 | 66 | FREE FALL (STRAIGHT DROP) | 154 | 6 |  | IRRIGATION |  |  |  | 1987-11-30 | S | L | 1 | 1988-01-14 | A |  | 0
A500/52 |  | EBENHAEZER DAM | 1 | A50B | 24 | 12 | 10 | 28 | 25 | 1 | MOOKGOPHONG | 60 |  |  | LP | LP | 1984 |  | OCEANA SPRUIT | EMBANKMENT | 7 | 140 | SIDE CHANNEL | 57 | 2 |  | IRRIGATION |  |  |  | 2002-03-22 | S | L | 1 | 2004-03-09 | A |  | 0
A500/51 |  | LANG DAM | 1 | A50B | 24 | 11 | 50 | 28 | 26 | 10 | MOOKGOPHONG | 60 |  |  | LP | LP | 1984 |  | OCEANA SPRUIT | EMBANKMENT | 6 | 78 | SIDE CHANNEL | 52 | 1 |  | IRRIGATION |  |  |  | 2002-03-22 | S | L | 1 | 2004-03-09 | A |  | 0
A500/50 |  | ZOEKNOG DAM | 1 | A50A | 24 | 14 | 48 | 28 | 30 | 0 | MOOKGOPHONG | 42 |  |  | LP | LP | 1989 |  | LEPHALALA | EMBANKMENT | 8 | 200 | SIDE CHANNEL | 60 | 5 |  | IRRIGATION |  |  |  | 2001-02-06 | S | L | 1 | 2002-04-04 | A |  | 0
A500/48 |  | STAR DAM | 1 | A50F | 23 | 48 | 33.5 | 28 | 6 | 4.9 | VAALWATER | 50 |  | ELLISRAS | LP | LP | 2000 |  |  | EMBANKMENT | 11 | 95 | OGEE SPILLWAY | 61 | 2 |  | RECREATION |  |  |  | 2000-10-12 | S | L | 1 | 1999-07-23 | A |  | 0
A500/47 |  | HARTBEESTFONTEIN DAM | 1 | A50A | 24 | 12 | 50.3 | 28 | 28 | 49 | MOOKGOPHONG | 65 |  | KR | LP | LP | 2002 |  | RIETBOKVLEISPRUIT | EMBANKMENT | 8.7 | 268 | OPEN CHANNEL | 250 | 12 |  | IRRIGATION |  |  |  | 2003-01-29 | S | L | 1 | 1997-12-19 | A |  | 0
A500/43 |  | NOOITGEDACHT DAM | 1 | A50A | 24 | 17 | 12.1 | 28 | 27 | 26.9 | MOOKGOPHONG | 60 |  | KR | LP | LP | 0 |  | RIETBOKVLEISPRUIT SYTAK VAN PALALA | EMBANKMENT | 8 | 275 | OPEN CHANNEL | 190 | 0 |  | IRRIGATION |  |  |  | 2016-03-08 | S | L | 1 | 1995-04-19 | A |  | 0
A500/41 |  | PALALA DAM | 1 | A50C | 24 | 0 | 46.6 | 28 | 19 | 26.6 | MOOKGOPHONG | 31 |  | KR | LP | LP | 1991 |  | MELK RIVER TR. | EMBANKMENT | 11 | 206 | INFORMATION NOT AVAILABLE | 243 | 13 |  | IRRIGATION |  |  |  | 1991-11-11 | S | L | 1 | 2003-07-01 | A |  | 0
A500/39 |  | THE POND DAM | 1 | A50C | 24 | 8 | 42.8 | 28 | 18 | 5.2 | VAALWATER | 30 |  | WATERBERG | LP | LP | 1975 |  | KLIPFONTEIN SPRUIT | EMBANKMENT | 7 | 200 | SIDE CHANNEL | 80 | 7 |  | IRRIGATION |  |  |  | 1992-04-30 | S | L | 1 | 1992-08-03 | A |  | 0
A500/38 |  | COBUS BASSA DAM | 1 | A50C | 24 | 8 | 1.7 | 28 | 19 | 51.7 | VAALWATER | 32 |  | WATERBERG | LP | LP | 1992 |  | MELK RIVER | EMBANKMENT | 6 | 285 | OPEN CHANNEL | 210 | 10 |  | IRRIGATION |  |  |  | 1992-04-30 | S | L | 1 | 1992-08-03 | A |  | 0
A500/37 |  | KAREL HAGER SE DAM | 1 | A50D | 24 | 2 | 12.8 | 28 | 15 | 28.5 | VAALWATER | 36 |  | WATERBERG | LP | LP | 1970 |  | BLOKLAND SPRUIT | EMBANKMENT | 7 | 182 | INFORMATION NOT AVAILABLE | 90 | 5 |  | IRRIGATION |  |  |  | 1992-06-16 | S | L | 1 | 1992-08-03 | A |  | 0
A500/36 |  | KWARRIEHOEK DAM | 1 | A50D | 23 | 56 | 40.2 | 28 | 21 | 58.9 | VAALWATER | 52 |  | POTGIETERSRUS | LP | LP | 1983 |  | LEPHALALA RIVER | EMBANKMENT | 9 | 150 | SIDE CHANNEL | 100 | 6 |  | IRRIGATION |  |  |  | 1992-05-13 | S | L | 1 | 1992-08-04 | A |  | 0
B703/31 |  | GOOSEN DAM | 2 | B72H | 24 | 3 | 21.2 | 30 | 29 | 5.7 | TZANEEN | 45 |  | KT | LP | MP | 1966 |  | GA-SELATI RIVER | EMBANKMENT | 9 | 60 | OGEE SPILLWAY | 730 | 5 |  | IRRIGATION |  |  |  | 1986-10-12 | S | L | 1 | 2016-10-26 | A | 1997-07-31 | 1 | 2017-04-28
A500/12 |  | VLAKFONTEIN DAM | 1 | A50A | 24 | 16 | 26.8 | 28 | 30 | 52.8 | MOOKGOPHONG | 40 |  | KR | LP | LP | 1986 |  | LEPHALALA RIVER | EMBANKMENT | 10 | 130 | SIDE CHANNEL | 208 | 5 |  | IRRIGATION |  |  |  | 1986-08-05 | S | L | 1 | 1992-01-13 | A |  | 0
A402/27 |  | GROOTSPRUIT NO.3-DAM | 1 | A42C | 24 | 25 | 9.3 | 28 | 16 | 9.5 | MODIMOLLE | 44 |  | WATERBERG | LP | LP | 983 |  | LTL/KLN SAND RIVER TR. | EMBANKMENT | 7 | 2 | SIDE CHANNEL | 263 | 17 |  | IRRIGATION |  |  |  | 1988-09-17 | S | L | 1 | 1994-01-05 | A |  | 0
A402/28 |  | GROOTSPRUIT NO.4-DAM | 1 | A42C | 24 | 24 | 50.3 | 28 | 15 | 11.5 | MODIMOLLE | 44 |  | WATERBERG | LP | LP | 1983 |  | LTL/KLN SAND RIVER TR. | EMBANKMENT | 7 | 105 | SIDE CHANNEL | 127 | 6 |  | INFORMATION NOT AVAILABLE |  |  |  | 1988-09-23 | S | L | 1 | 1994-01-05 | A |  | 0
A402/31 |  | GEMSBOKFONTEIN DAM | 1 | A42E | 24 | 18 | 57.9 | 28 | 12 | 44.6 | VAALWATER | 12 |  | VAALWATER | LP | LP | 0 |  | JIM-SE-LOOP RIVER | EMBANKMENT | 7.7 | 300 | OPEN CHANNEL | 82 | 0 |  | IRRIGATION |  |  |  | 2014-10-08 | S | L | 1 | 1989-09-04 | A |  | 0
A402/43 |  | OLIFANTSBEEN DAM | 1 | A42E | 24 | 13 | 25.7 | 28 | 2 | 44.3 | VAALWATER | 13 |  | WATERBERG | LP | LP | 1970 |  | KLEIN VAALWATER RIVER | EMBANKMENT | 10 | 350 | INFORMATION NOT AVAILABLE | 750 | 30 |  | IRRIGATION |  |  |  | 1992-01-15 | S | L | 1 | 1994-03-31 | A |  | 0
A402/46 |  | HUFEISEN DAM | 1 | A42E | 24 | 11 | 53.2 | 28 | 3 | 8.9 | VAALWATER | 11 |  | KR | LP | LP | 0 |  | MOKOLO RIVER | EMBANKMENT | 6 | 0 | OPEN CHANNEL | 402 | 18 |  | IRRIGATION |  |  |  | 1995-10-30 | S | L | 1 | 1995-10-31 | A |  | 0
A500/31 |  | GELUKSFONTEIN-PLAAS DAM | 1 | A50D | 23 | 58 | 45.4 | 28 | 16 | 13 | VAALWATER | 47 |  | LR | LP | LP | 1978 |  | BLOKLAND SPRUIT | EMBANKMENT | 10 | 150 | OPEN CHANNEL | 100 | 6 |  | IRRIGATION |  |  |  | 1990-07-19 | S | L | 1 | 1991-01-07 | A |  | 0
A500/11 |  | DE HOOP DAM | 1 | A50A | 24 | 15 | 37.5 | 28 | 30 | 49 | MOOKGOPHONG | 49 |  | POTGIETERSRUS | LP | LP | 1986 |  | LEPHALALA RIVER | COMPOSITE | 6 | 160 | OGEE SPILLWAY | 120 | 1 |  | IRRIGATION |  |  |  | 1986-09-10 | S | L | 1 | 1991-10-24 | A |  | 0
A500/28 |  | KAALFONTEIN DAM | 1 | A50A | 24 | 12 | 33.4 | 28 | 33 | 30 | MOOKGOPHONG | 47 |  | POTGIETERSRUS | LP | LP | 1989 |  | SNY SPRUIT TR. | EMBANKMENT | 10 | 186 | SIDE CHANNEL | 197 | 9 |  | IRRIGATION |  |  |  | 1989-12-14 | S | L | 1 | 1988-10-27 | A |  | 0
A500/13 |  | ALTA-SE-DAM | 1 | A50A | 24 | 13 | 23.9 | 28 | 28 | 16.3 | MOOKGOPHONG | 50 |  | KR | LP | LP | 1986 |  | RIETBOKVLEI SPRUIT | EMBANKMENT | 7 | 110 | SIDE CHANNEL | 100 | 5 |  | IRRIGATION |  |  |  | 1986-08-02 | S | L | 1 | 1991-01-08 | A |  | 0
A500/21 |  | RIETBOK DAM | 1 | A50B | 24 | 10 | 15.2 | 28 | 31 | 38.8 | MOOKGOPHONG | 53 |  | POTGIETERSRUS | LP | LP | 1986 |  | JONKMANSDRIF SPRUIT | EMBANKMENT | 8 | 230 | OPEN CHANNEL | 124 | 5 |  | IRRIGATION |  |  |  | 1987-05-01 | S | L | 1 | 1991-10-16 | A |  | 0
A500/22 |  | BOSBOK DAM | 1 | A50B | 24 | 8 | 55.4 | 28 | 30 | 56.7 | MOOKGOPHONG | 54 |  | POTGIETERSRUS | LP | LP | 1985 |  | JONKMANSDRIF SPRUIT | EMBANKMENT | 8 | 190 | OPEN CHANNEL | 80 | 3 |  | IRRIGATION |  |  |  | 1987-05-01 | S | L | 1 | 1991-10-16 | A |  | 0
A500/23 |  | DEKUIL DAM | 1 | A50E | 23 | 41 | 45.2 | 28 | 13 | 4.1 | LEPHALALE | 60 |  | POTGIETERSRUS | LP | LP | 0 |  | LEPHALALA RIVER | EMBANKMENT | 7 | 293 | FREE FALL (STRAIGHT DROP) | 321 | 14 |  | IRRIGATION |  |  |  | 1987-07-01 | S | L | 1 | 1989-01-06 | A |  | 0
A500/24 |  | VRISCHGEWAAGDT DAM 2 | 1 | A50A | 24 | 20 | 54 | 28 | 27 | 53 | MOOKGOPONG (MOOKGOPHONG) | 28 |  | KR | LP | LP | 1987 |  | PALALA RIVER | EMBANKMENT | 8 | 235 | OPEN CHANNEL | 50 | 1 |  | IRRIGATION |  |  |  | 1987-03-28 | S | L | 1 | 1988-01-11 | A |  | 0
A601/32 |  | GREYLING DAM | 1 | C91D | 24 | 45 | 31.9 | 28 | 22 | 55.6 | MODIMOLLE | 12 |  | WATERBERG | LP | LP | 0 |  | GROOT NYL RIVER | EMBANKMENT | 6 | 140 | OPEN CHANNEL | 190 | 0 |  | IRRIGATION |  |  |  | 2016-03-09 | S | L | 1 | 1991-09-10 | A |  | 0
A402/47 |  | DE DRAAI DAM | 1 | A42H | 23 | 52 | 5.4 | 27 | 59 | 17.6 | LEPHALALE | 60 |  | ELLISRAS | LP | LP | 1969 |  | TAMBOTIE RIVER TR. | EMBANKMENT | 8 | 170 | OPEN CHANNEL | 250 | 30 |  | IRRIGATION |  |  |  | 1999-02-11 | S | L | 1 | 1999-06-01 | A |  | 0
A602/61 |  | SEKOPO | 1 | A61J | 24 | 15 | 56 | 28 | 48 | 50 | MOKOPANE | 48 |  | KR | LP | LP | 1994 |  | STERK RIVER TRIBUTARY | EMBANKMENT | 10.5 | 220 | SIDE CHANNEL | 204 | 23.8 |  | STOCK WATERING |  |  |  | 2005-05-13 | S | L | 1 | 1994-12-01 | A |  | 0
A601/23 |  | BADSELOOP NO.1-DAM | 1 | A61C | 24 | 34 | 45.1 | 28 | 36 | 24.8 | MOOKGOPHONG | 10 |  | POTGIETERSRUS | LP | LP | 1986 |  | BADSELOOP RIVER | EMBANKMENT | 10 | 35 | OPEN CHANNEL | 100 | 4 |  | IRRIGATION |  |  |  | 1987-03-30 | S | L | 1 | 1991-07-22 | A |  | 0
A602/55 |  | OU PERSKEBOORD DAM | 1 | A61H | 24 | 25 | 16.1 | 28 | 35 | 10.7 | MOOKGOPHONG | 24 |  | KR | LP | LP | 1968 |  | STERK RIVER TR | EMBANKMENT | 11.9 | 220 | OPEN CHANNEL | 170 | 7 |  | IRRIGATION |  |  |  | 1991-12-02 | S | L | 1 | 1994-03-31 | A |  | 0
A602/56 |  | LEYLAND DAM | 1 | A61H | 24 | 25 | 54.3 | 28 | 35 | 11.8 | MOOKGOPHONG | 24 |  | POTGIETERSRUS | LP | LP | 1969 |  | STERK RIVER NOORD | EMBANKMENT | 7 | 255 | OPEN CHANNEL | 160 | 0 |  | IRRIGATION |  |  |  | 1991-12-02 | S | L | 1 | 1994-03-31 | A |  | 0
A602/57 |  | OUHUIS DAM | 1 | A61H | 24 | 24 | 57.4 | 28 | 32 | 34.1 | MOOKGOPHONG | 25 |  | POTGIETERSRUS | LP | LP | 1983 |  | STERK RIVER TRIB | EMBANKMENT | 10 | 360 | OPEN CHANNEL | 249 | 8 |  | IRRIGATION |  |  |  | 1992-12-02 | S | L | 1 | 1994-03-31 | A |  | 0
A602/58 |  | BUFFELSFONTEIN FARM DAM 1 | 1 | A61H | 24 | 24 | 20 | 28 | 35 | 13.7 | MOOKGOPHONG | 21 |  | KR | LP | LP | 1992 |  | STERK RIVER TRIB | EMBANKMENT | 6.4 | 100 | OPEN CHANNEL | 50 | 3 |  | IRRIGATION |  |  |  | 1993-03-16 | S | L | 1 | 2013-12-02 | A |  | 0
A602/51 |  | RIETFONTEIN DAM 4 | 1 | A61D | 24 | 27 | 25 | 28 | 37 | 26 | MOOKGOPHONG | 16 |  | KR | LP | LP | 0 |  | TOBIASSPRUIT | EMBANKMENT | 7 | 320 | OPEN CHANNEL | 117 | 6 |  | INFORMATION NOT AVAILABLE |  |  |  | 1992-05-06 | S | L | 1 | 1993-04-07 | A |  | 0
A602/60 |  | SWARTKOPDAM | 1 | A61J | 24 | 4 | 47.2 | 28 | 41 | 9.1 | MOKOPANE | 55 |  | POTGIETERSRUS | LP | LP | 1997 |  | KLEIN-STERK RIVER | EMBANKMENT | 9 | 233 | OPEN CHANNEL | 200 | 13 |  | IRRIGATION |  |  |  | 1997-09-25 | S | L | 1 | 1993-10-27 | A |  | 0
A602/50 |  | RIETFONTEIN DAM 3 | 1 | A61D | 24 | 27 | 34 | 28 | 37 | 14 | MOOKGOPHONG | 16 |  | KR | LP | LP | 0 |  | TOBIASSPRUIT | EMBANKMENT | 6 | 200 | OPEN CHANNEL | 50 | 3 |  | INFORMATION NOT AVAILABLE |  |  |  | 1992-05-05 | S | L | 1 | 1993-04-07 | A |  | 0
A602/65 |  | MOOIPLAAS DAM | 1 | A61J | 24 | 16 | 50 | 28 | 51 | 36 | MOKOPANE | 30 |  | KR | LP | LP | 1978 |  | KAALLEEGTE SPRUIT | EMBANKMENT | 10 | 200 | INFORMATION NOT AVAILABLE | 130 | 4 |  | IRRIGATION |  |  |  | 2001-01-17 | S | L | 1 | 2002-04-04 | A |  | 0
A602/68 |  | BLOUBUL DAM | 1 | A61H | 24 | 24 | 50.4 | 28 | 28 | 43.9 | MOOKGOPHONG | 45 |  | KR | LP | LP | 1997 |  | STERK RIVER TR. | EMBANKMENT | 10.95 | 360 | SIDE CHANNEL | 246 | 9 | 11.45 | IRRIGATION |  |  |  | 2002-11-18 | S | L | 1 | 2002-11-20 | A | 2009-06-12 | 1
A603/20 |  | MATLALA DAM | 1 | A62F | 23 | 50 | 1.5 | 28 | 58 | 16.3 | MOKOPANE | 35 |  | POTGIETERSRUS | LP | LP | 1950 |  | - | EMBANKMENT | 9 | 1100 | OPEN CHANNEL | 390 | 17 |  | IRRIGATION |  |  |  | 1986-11-06 | S | L | 1 | 1986-11-19 | A |  | 0
A603/21 |  | KLEIN STERKRIVIER DAM | 1 | A61J | 24 | 7 | 8 | 28 | 39 | 20 | MOKOPANE | 50 |  | KR | LP | LP | 1991 |  | KLEIN STERK RIVER | EMBANKMENT | 8 | 320 | OPEN CHANNEL | 214 | 9 |  | IRRIGATION |  |  |  | 1991-09-12 | S | L | 1 | 2004-10-27 | A |  | 0
A603/22 |  | KRANSKLOOF DAM | 1 | A62A | 24 | 1 | 57 | 28 | 39 | 27 | MOKOPANE | 50 |  | KR | LP | LP | 1996 |  | MOKAMOLE RIVER | EMBANKMENT | 9 | 280 | OPEN CHANNEL | 250 | 12 |  | IRRIGATION |  |  |  | 1996-01-15 | S | L | 1 | 1994-11-03 | A |  | 0
A603/24 |  | RIETFONTEIN DAM | 1 | A61J | 24 | 12 | 25.4 | 28 | 47 | 53 | MOKOPANE | 30 |  | POTGIETERSRUS | LP | LP | 0 |  | STERK RIVER TR. | EMBANKMENT | 7 | 0 | INFORMATION NOT AVAILABLE | 100 | 6 |  | IRRIGATION |  |  |  | 1996-07-01 | S | L | 1 | 1996-07-11 | A |  | 0
A602/59 |  | MARTIENS SE DAM | 1 | A61H | 24 | 23 | 54 | 28 | 35 | 18 |  | 22 |  | KR | LP | LP | 0 |  | STERK RIVER | EMBANKMENT | 7 | 0 | OPEN CHANNEL | 104 | 0 |  | IRRIGATION |  |  |  | 1993-03-16 | S | L | 1 | 2013-10-16 | A |  | 0
A602/26 |  | ROODEPOORT DAM | 1 | A61H | 24 | 23 | 1 | 28 | 36 | 56 | MOOKGOPHONG | 20 |  | KR | LP | LP | 1986 |  | STERK RIVER | EMBANKMENT | 11 | 200 | OPEN CHANNEL | 264 | 6 |  | IRRIGATION |  |  |  | 1986-12-04 | S | L | 1 | 1988-12-08 | A |  | 0
A402/23 |  | WELTEVREDEN DAM | 1 | A42E | 24 | 20 | 32.2 | 28 | 11 | 2.6 | VAALWATER | 10 |  | WATERBERG | LP | LP | 1975 |  | KLEIN-WOLWEFONTEIN RIVER TR. | EMBANKMENT | 6 | 196 | SIDE CHANNEL | 78 | 4 |  | IRRIGATION |  |  |  | 1988-09-14 | S | L | 1 | 1991-10-16 | A |  | 0
A601/34 |  | RIETBOKSPRUIT | 1 | A61E | 24 | 21 | 58.1 | 28 | 44 | 43.4 | MOOKGOPHONG | 24 |  | POTGIETERSRUS | LP | LP | 1972 |  | ANDRIESSPRUIT | EMBANKMENT | 5 | 40 | OPEN CHANNEL | 51 | 10 |  | IRRIGATION |  |  |  | 1992-10-31 | S | L | 1 | 1994-03-31 | A |  | 0
A602/21 |  | ECKSTEIN DAM | 1 | A61J | 23 | 57 | 7.8 | 28 | 42 | 52.8 | MOKOPANE | 47 |  | POTGIETERSRUS | LP | LP | 1982 |  | STERK RIVER TR. | EMBANKMENT | 11 | 260 | SIDE CHANNEL | 130 | 2 |  | IRRIGATION |  |  |  | 1987-01-22 | S | L | 1 | 1988-12-12 | A |  | 0
A602/22 |  | KLIPSPRUITNO.1-DAM | 1 | A61J | 24 | 12 | 41.9 | 28 | 42 | 18 | MOKOPANE | 40 |  | POTGIETERSRUS | LP | LP | 1983 |  | MMADIKIRI RIVER | EMBANKMENT | 6 | 280 | SIDE CHANNEL | 226 | 10 |  | IRRIGATION |  |  |  | 1987-03-05 | S | L | 1 | 1991-07-04 | A |  | 0
A602/23 |  | KLIPSPRUITNO.2-DAM | 1 | A61J | 24 | 13 | 8.6 | 28 | 41 | 14.2 | MOKOPANE | 40 |  | POTGIETERSRUS | LP | LP | 1983 |  | MMADIKIRI RIVER | EMBANKMENT | 5 | 240 | SIDE CHANNEL | 91 | 6 |  | IRRIGATION |  |  |  | 1987-03-05 | S | L | 1 | 1991-07-04 | A |  | 0
A602/53 |  | RIETFONTEIN DAM 6 | 1 | A61D | 24 | 27 | 16 | 28 | 39 | 13 | MOOKGOPHONG | 16 |  | KR | LP | LP | 0 |  | TOBIASSPRUIT | EMBANKMENT | 7 | 215 | OPEN CHANNEL | 61 | 3 |  | INFORMATION NOT AVAILABLE |  |  |  | 1992-05-06 | S | L | 1 | 1993-04-07 | A |  | 0
A602/25 |  | GROOTRIVIER DAM | 1 | A61J | 24 | 8 | 56.2 | 28 | 44 | 5.4 | MOKOPANE | 0 |  | POTGIETERSRUS | LP | LP | 0 |  | STERK RIVER TR. | EMBANKMENT | 8 | 0 | OPEN CHANNEL | 59 | 2 |  | IRRIGATION |  |  |  | 1986-09-01 | S | L | 1 | 1989-12-27 | A |  | 0
A601/24 |  | BUFFELSFONTEIN-SANDSLOOT DAM NO.2 | 1 | A61D | 24 | 28 | 46.8 | 28 | 40 | 10.8 | MOOKGOPHONG | 10 |  |  | LP | LP | 1977 |  | TOBIAS SPRUIT TR. | EMBANKMENT | 5 | 44 | OPEN CHANNEL | 108 | 4 |  | MUNICIPAL USE & INDUSTRIAL USE |  |  |  | 1986-12-15 | S | L | 1 | 1994-06-17 | O |  | 0
A602/27 |  | WATERVAL DAM | 1 | A61J | 24 | 9 | 57.8 | 28 | 45 | 45.7 | MOKOPANE | 50 |  |  | LP | LP | 1987 |  | STERK RIVER | EMBANKMENT | 7 | 110 | OPEN CHANNEL | 130 | 0 |  | IRRIGATION |  |  |  | 1987-06-12 | S | L | 1 | 1994-06-23 | A |  | 0
A602/44 |  | ZAAIPLAATS DAM | 1 | A61J | 24 | 3 | 22.2 | 28 | 41 | 45.5 | MOKOPANE | 35 |  | POTGIETERSRUS | LP | LP | 1989 |  | STERK RIVER | GRAVITY/BUTTRESS | 6 | 115 | OGEE SPILLWAY | 206 | 8 |  | MUNICIPAL USE & INDUSTRIAL USE |  |  |  | 1990-02-05 | S | L | 1 | 1989-05-02 | O |  | 0
A602/46 |  | FRIKKIE GEYSER DAM | 1 | A61H | 24 | 26 | 48.1 | 28 | 35 | 0.4 | MOOKGOPHONG | 14 |  | KR | LP | LP | 1953 |  | STERK RIVER TR. | GRAVITY/BUTTRESS | 11 | 163 | FREE FALL (STRAIGHT DROP) | 930 | 26 |  | MUNICIPAL USE & INDUSTRIAL USE |  |  |  | 1991-10-16 | S | L | 1 | 1994-07-21 | M |  | 0
A602/47 |  | GEMSBOKFONTEIN DAM | 1 | A61H | 24 | 25 | 57.3 | 28 | 32 | 25.7 | MOOKGOPHONG | 35 |  | POTGIETERSRUS | LP | LP | 1957 |  | STERK RIVER TR. | EMBANKMENT | 10 | 30 | OPEN CHANNEL | 300 | 0.4 |  | IRRIGATION |  |  |  | 1991-11-29 | S | L | 1 | 1994-06-23 | A |  | 0
A602/48 |  | RIETFONTEIN DAM 1 | 1 | A61D | 24 | 27 | 52 | 28 | 36 | 50 | MOOKGOPHONG | 16 |  | KR | LP | LP | 0 |  | TOBIASSPRUIT | EMBANKMENT | 8 | 130 | OPEN CHANNEL | 52 | 3 |  | INFORMATION NOT AVAILABLE |  |  |  | 1992-05-05 | S | L | 1 | 1993-04-07 | A |  | 0
A602/49 |  | RIETFONTEIN DAM 2 | 1 | A61D | 24 | 27 | 41 | 28 | 37 | 4 | MOOKGOPHONG | 16 |  | KR | LP | LP | 0 |  | TOBIASSPRUIT | EMBANKMENT | 8 | 125 | OPEN CHANNEL | 81 | 4 |  | INFORMATION NOT AVAILABLE |  |  |  | 1992-05-05 | S | L | 1 | 1993-04-07 | A |  | 0
A602/24 |  | KLIPSPRUITNO.3-DAM | 1 | A61J | 24 | 13 | 12.4 | 28 | 39 | 45.2 | MOKOPANE | 40 |  | POTGIETERSRUS | LP | LP | 1980 |  | MMADIKIRI RIVER TR. | EMBANKMENT | 7 | 0 | SIDE CHANNEL | 150 | 10 |  | IRRIGATION |  |  |  | 1987-03-05 | S | L | 1 | 1991-07-04 | A |  | 0
A213/56 |  | LINDLEY | 1 | A21E | 25 | 54 | 50.86 | 27 | 53 | 18.1 | KRUGERSDORP | 30 |  | JQ | GT | NW | 1950 |  | KROKODIL RIVER TRB. | EMBANKMENT | 9 | 170 | SIDE CHANNEL | 80 | 3 |  | IRRIGATION |  |  |  | 1997-01-10 | S | L | 1 | 1997-04-29 | A |  | 0
A222/23 |  | ROODEWAL DAM D | 1 | A22C | 25 | 46 | 25.7 | 27 | 5 | 41.9 | RUSTENBURG | 30 |  | JQ | NW | NW | 1954 |  | SELONS RIVER TR. | EMBANKMENT | 9 | 146 | OPEN CHANNEL | 250 | 4 |  | IRRIGATION |  |  |  | 1987-03-10 | S | L | 1 | 1995-08-08 | A | 1988-06-30 | 1
X205/74 |  | VERDWAALNO.1-DAM | 3 | X24H | 25 | 19 | 56 | 31 | 46 | 27.8 | KOMATIPOORT | 35 |  | BARBERTON | MP | MP | 1967 |  | KROKODIL RIVER TR. | EMBANKMENT | 7 | 250 | OPEN CHANNEL | 54 | 8 |  | IRRIGATION |  |  |  | 1986-11-19 | S | L | 1 | 1991-12-30 | A |  | 0
X205/76 |  | VERDWAAL NO.3-DAM | 3 | X24H | 25 | 20 | 9.6 | 31 | 45 | 56.2 | KOMATIPOORT | 35 |  | BARBERTON | MP | MP | 1965 |  | - | EMBANKMENT | 5 | 100 | OPEN CHANNEL | 50 | 10 |  | IRRIGATION |  |  |  | 1986-11-19 | S | L | 1 | 2002-03-28 | A |  | 0
X205/77 |  | ROOSMARYN NO.2-DAM | 3 | X24H | 25 | 23 | 9.2 | 31 | 53 | 55 | KOMATIPOORT | 7 |  | BARBERTON | MP | MP | 1983 |  | KROKODIL RIVER TR. | EMBANKMENT | 5 | 145 | OPEN CHANNEL | 90 | 3 |  | IRRIGATION |  |  |  | 1986-12-02 | S | L | 1 | 1991-10-28 | A |  | 0
X205/78 |  | ROOSMARYN NO.1-DAM | 3 | X24H | 25 | 23 | 9.7 | 31 | 53 | 31.4 | KOMATIPOORT | 8 |  | BARBERTON | MP | MP | 1983 |  | KROKODIL RIVER TR. | EMBANKMENT | 7 | 165 | OPEN CHANNEL | 140 | 4 |  | IRRIGATION |  |  |  | 1986-12-02 | S | L | 1 | 1991-10-28 | A |  | 0
X205/70 |  | RUIMTE NO.1-DAM | 3 | X24D | 25 | 32 | 44.2 | 31 | 27 | 48 | MALELANE | 12 |  | BARBERTON | MP | MP | 1972 |  | SALT CREEK TR. | EMBANKMENT | 11 | 110 | OPEN CHANNEL | 78 | 2 |  | IRRIGATION |  |  |  | 1986-11-18 | S | L | 1 | 1991-10-16 | A |  | 0
A212/69 |  | DARREN WOOD | 1 | A21C | 26 | 7 | 47.8 | 27 | 58 | 48 | JOHANNESBURG | 0 |  | JOHANNESBURG | GT | NW | 0 |  | JUKSKEI RIVER TR. | EMBANKMENT | 6.4 | 290 | BY-WASH | 21 | 2.9 | [5 empty] | 2006-05-17 | S | L | 1 | 1998-01-22 | O | 2006-05-17 | 1
X205/69 |  | VRYSTAAT DAM | 3 | X24D | 25 | 32 | 37.4 | 31 | 26 | 41.3 | MALELANE | 14 |  | BARBERTON | MP | MP | 0 |  | SALT CREECK/KREEK | EMBANKMENT | 7 | 0 | OPEN CHANNEL | 300 | 0 |  | IRRIGATION |  |  |  | 1986-11-18 | S | L | 1 | 1992-08-14 | A |  | 0
A213/57 |  | LINDLEY NUWE DAM | 1 | A21E | 25 | 54 | 47.5 | 27 | 53 | 24.6 | KRUGERSDORP | 30 |  | JQ | GT | NW | 2003 |  | CROCODILE RIVER TR | EMBANKMENT | 5 | 140 | OPEN CHANNEL | 350 | 0 |  | IRRIGATION |  |  |  | 2003-03-07 | S | L | 1 | 1997-04-29 | A |  | 0
A213/62 |  | CROCODILE CREEK POLO ESTATE | 1 | A21E | 25 | 57 | 11.3 | 27 | 54 | 4.5 | KRUGERSDORP | 25 |  |  | GT | NW | 0 |  | KROKODIL TR | EMBANKMENT | 8.5 | 460 | SIDE CHANNEL | 56 | 2 |  | IRRIGATION |  |  |  | 2003-12-09 | S | L | 1 | 2004-01-06 | A |  | 0
A214/44 |  | UITKOMST DAM | 1 | A21G | 25 | 53 | 58 | 27 | 44 | 59 | BROEDERSTROOM | 20 |  | RANDBURG | GT | NW | 2004 |  | SKEERPOORT RIVER | EMBANKMENT | 11.6 | 0 | INFORMATION NOT AVAILABLE | 110 | 0 | 50 | INFORMATION NOT AVAILABLE |  |  |  | 2013-10-25 | S | L | 1 | 1999-09-23 | O |  | 0
A216/01 |  | ROOIKOPPIES STU DAM | 1 | A21J | 25 | 38 | 45.36 | 27 | 47 | 0.63 | BRITS | 2 |  | BRITS | NW | NW | 1990 |  | KROKODIL | EMBANKMENT | 8 | 150 | OGEE | 700 | 99 |  | MUNICIPAL USE & INDUSTRIAL USE |  |  |  | 1991-01-16 | S | L | 1 | 1989-08-22 | W |  | 0 | 2010-01-29
A216/43 | 1026 | KLEINFONTEIN DAM | 1 | A21J | 25 | 30 | 24.76 | 27 | 44 | 2.37 | BRITS | 15 |  | BRITS | NW | NW | 1995 |  | KROKODIL RIVER TR. | EMBANKMENT | 9 | 140 | OPEN CHANNEL | 55 | 2 |  | IRRIGATION |  |  |  | 1995-11-24 | S | L | 1 | 1995-08-04 | A |  | 0
A402/26 |  | DONKERHOEK NO.2-DAM | 1 | A42C | 24 | 24 | 55.6 | 28 | 20 | 58.4 | MODIMOLLE | 44 |  | WATERBERG | LP | LP | 0 |  | KLEIN-SAND RIVER | EMBANKMENT | 7 | 250 | SIDE CHANNEL | 127 | 5 |  | IRRIGATION |  |  |  | 1988-09-17 | S | L | 1 | 1992-01-31 | A |  | 0
A212/63 |  | RIETFONTEIN DAM | 1 | A21C | 26 | 8 | 40.2 | 28 | 7 | 58.4 | EDENVALE | 3 |  | EDENVALE | GT | NW | 1975 |  | JUKSKEI RIVER TR. | EMBANKMENT | 9 | 250 | INFORMATION NOT AVAILABLE | 58 | 20 |  | RECREATION |  |  |  | 1989-05-26 | S | L | 1 | 1989-09-29 | M |  | 0 | 2010-01-29
X204/69 |  | DIE DAMES DAM | 3 | X22H | 25 | 22 | 38.6 | 31 | 3 | 11.3 | WITRIVIER | 6 |  | WITRIVIER | MP | MP | 1986 |  | RUSTHOF SPRUIT | EMBANKMENT | 11 | 180 | SIDE CHANNEL | 80 | 3 |  | IRRIGATION |  |  |  | 1987-01-23 | S | L | 1 | 1990-12-17 | A |  | 0
A211/49 | 531 | LEWIS | 1 | A21B | 25 | 53 | 38.6 | 28 | 2 | 8.2 | VERWOERDBURG | 17 |  | JR | GT | NW | 1992 |  | SWARTBOOI SPRUIT | EMBANKMENT | 6 | 350 | OPEN CHANNEL | 69 | 5 |  | IRRIGATION |  |  |  | 1992-08-05 | S | L | 1 | 1992-11-03 | A |  | 0 | 2010-07-31
A500/14 |  | ALIDA-SE-DAM | 1 | A50A | 24 | 13 | 39.4 | 28 | 29 | 53.1 | MOOKGOPHONG | 45 |  |  | LP | LP | 1986 |  | LEPHALALA RIVER | EMBANKMENT | 9 | 240 | SIDE CHANNEL | 240 | 9 |  | IRRIGATION |  |  |  | 1986-08-05 | S | L | 1 | 1991-01-08 | A |  | 0
A500/15 |  | ZAAGKUILNO.1-DAM | 1 | A50B | 24 | 12 | 11.9 | 28 | 25 | 30.2 | MOOKGOPHONG | 60 |  |  | LP | LP | 1984 |  | OCEANA SPRUIT | EMBANKMENT | 10 | 205 | OPEN CHANNEL | 89 | 4 |  | IRRIGATION |  |  |  | 1986-11-06 | S | L | 1 | 1991-01-08 | A |  | 0
A500/16 |  | GOERGAP DAM | 1 | A50B | 24 | 7 | 28.8 | 28 | 29 | 59.6 | MOOKGOPHONG | 51 |  | POTGIETERSRUS | LP | LP | 1986 |  | JONKMANSDRIF SPRUIT | EMBANKMENT | 10 | 140 | SIDE CHANNEL | 150 | 3 |  | IRRIGATION |  |  |  | 1987-01-19 | S | L | 1 | 1992-01-13 | A |  | 0
A500/17 |  | WILLIE VOS DAM | 1 | A50H | 22 | 57 | 24.9 | 27 | 56 | 37.3 | MOKOPANE | 190 |  | POTGIETERSRUS | LP | LP | 1982 |  | LIMPOPO RIVER | COMPOSITE | 5 | 120 | FREE FALL (STRAIGHT DROP) | 1500 | 52 |  | IRRIGATION |  |  |  | 1986-12-28 | S | L | 1 | 2002-03-27 | A |  | 0
X205/72 |  | GROODDRAAI DAM | 3 | X24H | 25 | 19 | 14.8 | 31 | 46 | 15.2 | KOMATIPOORT | 36 |  | BARBERTON | MP | MP | 1968 |  | KROKODIL RIVER TR. | EMBANKMENT | 6 | 150 | OPEN CHANNEL | 52 | 12 |  | IRRIGATION |  |  |  | 1986-11-19 | S | L | 1 | 1991-12-30 | A |  | 0
X203/88 |  | MOUNTAINVIEW STUWAL | 3 | X23H | 25 | 36 | 39.4 | 31 | 16 | 15.7 | LOUWS CREEK | 10 |  | JU | MP | MP | 1994 |  | KAAP RIVER | COMPOSITE | 6 | 120 | INFORMATION NOT AVAILABLE | 112 | 6 |  | IRRIGATION |  |  |  | 1995-05-08 | S | L | 1 | 1993-10-04 | A |  | 0
A223/27 |  | ZUURPLAAT DAM NO1 | 1 | A22H | 25 | 46 | 25.9 | 27 | 23 | 31.7 | KROONDAL | 14 |  |  | NW | NW | 1947 |  | SAND SPRUIT TR. | EMBANKMENT | 6 | 230 | OPEN CHANNEL | 80 | 3 |  | IRRIGATION |  |  |  | 1986-11-20 | S | L | 1 | 1991-01-07 | A |  | 0
X204/70 |  | KRUISFONTEIN DAM | 3 | X22G | 25 | 11 | 3 | 30 | 55 | 40 | WITRIVIER | 30 |  |  | MP | MP | 1983 |  | BLINKWATER SPRUIT | EMBANKMENT | 7 | 98 | OPEN CHANNEL | 126 | 6 |  | IRRIGATION |  |  |  | 1986-11-20 | S | L | 1 | 1990-12-17 | A |  | 0
X204/72 |  | MANCHESTER-NOORDWYK DIVERSION WEIR | 3 | X22H | 25 | 23 | 35 | 31 | 4 | 21.1 | WITRIVIER | 14 |  | JU | MP | MP | 1951 |  | WHITE RIVER | COMPOSITE | 6 | 83 | OGEE SPILLWAY | 256 | 5 |  | IRRIGATION |  |  |  | 1987-04-12 | S | L | 1 | 1990-12-17 | A |  | 0
X204/73 |  | SEBAAN DAM | 3 | X31D | 25 | 3 | 41.1 | 30 | 59 | 0.8 | SABIE | 30 |  | JT | MP | MP | 1985 |  | SABANI RIVER | EMBANKMENT | 10 | 65 | INFORMATION NOT AVAILABLE | 230 | 3 |  | IRRIGATION |  |  |  | 1987-04-30 | S | L | 1 | 1991-01-02 | A |  | 0 | 2019-03-31
X204/77 |  | GOEDEHOOP DAM | 3 | X22H | 25 | 17 | 11.5 | 31 | 1 | 38.1 | WHITE RIVER | 5 |  | WHITE RIVER | MP | MP | 0 |  | BOBS LOOP | EMBANKMENT | 9 | 0 | OPEN CHANNEL | 206 | 0 |  | IRRIGATION |  |  |  | 1996-01-23 | S | L | 1 | 1996-01-30 | A |  | 0
X204/78 |  | RIETVLEI DAM | 3 | X22H | 25 | 25 | 15.2 | 31 | 5 | 47.1 | MBOMBELA | 20 |  | 31 | MP | MP | 0 |  | MODDERSPRUIT | EMBANKMENT | 11.9 | 0 | INFORMATION NOT AVAILABLE | 140 | 4 |  | IRRIGATION |  |  |  | 1997-03-26 | S | L | 1 | 1997-07-01 | A |  | 0
X205/68 |  | EENDAG DAM | 3 | X24D | 25 | 31 | 45.1 | 31 | 28 | 29.7 | MALELANE | 6 |  | BARBERTON | WC | MP | 1970 |  | BOUNDARYKREEK, KROKODIL TR. | EMBANKMENT | 10 | 0 | OPEN CHANNEL | 135 | 3 |  | IRRIGATION |  |  |  | 1986-11-19 | S | L | 1 | 1992-08-03 | A |  | 0
A500/18 |  | ELANDSBOSCH'D' DAM | 1 | A50A | 24 | 15 | 4.3 | 28 | 30 | 13.3 | MOOKGOPHONG | 40 |  | KR | LP | LP | 1987 |  | LEPHALALA RIVER | EMBANKMENT | 11 | 320 | SIDE CHANNEL | 170 | 64 |  | IRRIGATION |  |  |  | 1987-02-20 | S | L | 1 | 1991-10-24 | A |  | 0 | 2019-06-28
A402/09 |  | KOPPIE ALLEEN DAM | 1 | A42B | 24 | 30 | 48.3 | 28 | 3 | 2.6 | MODIMOLLE | 5 |  | WATERBERG | LP | LP | 1983 |  | GROOT SPRUIT TR. | EMBANKMENT | 9 | 320 | OPEN CHANNEL | 250 | 2 |  | IRRIGATION |  |  |  | 1986-11-21 | S | L | 1 | 1991-06-28 | A |  | 0
A216/44 |  | KLEINFONTEIN BALANCING DAM | 1 | A21J | 25 | 29 | 36.1 | 27 | 44 | 19.9 | BRITS | 15 |  | JQ | NW | NW | 0 |  | RAMOGATLE RIVER | EMBANKMENT | 7 | 0 | OPEN CHANNEL | 120 | 0 |  | IRRIGATION |  |  |  | 1998-07-22 | S | L | 1 | 1998-07-30 | W |  | 0 | 2010-07-30
A242/16 |  | ZANDRIVIERPOORT DAM | 1 | A24H | 24 | 39 | 39 | 27 | 36 | 17 | THABAZIMBI | 25 |  | KQ | LP | NW | 1992 |  | VAALWATER SPRUIT | EMBANKMENT | 10 | 200 | SIDE CHANNEL | 243 | 16 |  | IRRIGATION |  |  |  | 1992-10-02 | S | L | 1 | 1992-04-27 | A |  | 0
A303/23 | 486 | KROMSPRUIT DAM | 1 | A31G | 25 | 6 | 30 | 26 | 29 | 50 | MADIKWE | 46 |  | JP | MP | NW | 2000 |  | SEDUTLANE | EMBANKMENT | 8.2 | 44 |  | 500 | 40.2 |  | LIVESTOCK WATERING |  |  |  | 2009-08-28 | S | L | 1 | 1998-01-29 | A |  | 0
A305/18 |  | GENADENDAL DAM | 1 | A32D | 24 | 51 | 9.6 | 26 | 23 | 52.3 | MOLATEDI | 5 |  |  | NW | NW | 1997 |  | MARICO RIVER TR. | EMBANKMENT | 8 | 420 | SIDE CHANNEL | 400 | 209.6 |  | GAME WATER SUPPLY |  |  |  | 1997-10-27 | S | L | 1 | 1996-06-21 | A |  | 0
A401/06 |  | SCHOONWATER DAM | 1 | A41C | 24 | 5 | 22 | 27 | 26 | 8 | BURGERRIVIER | 35 |  |  | LP | LP | 1981 |  | MOTLHABATSI RIVER | GRAVITY/BUTTRESS | 5 | 40 | OGEE SPILLWAY | 96 | 6 |  | IRRIGATION |  |  |  | 1986-12-03 | S | L | 1 | 1989-03-17 | A |  | 0
A242/10 |  | ROOIBERG BOTTOM DAM | 1 | A24H | 24 | 45 | 27.6 | 27 | 44 | 21.2 | BELA BELA | 60 |  |  | LP | NW | 1912 |  | VAALWATER SPRUIT | EMBANKMENT | 7 | 63 | OPEN CHANNEL | 136 | 10 |  | MUNICIPAL USE & INDUSTRIAL USE |  |  |  | 1986-11-26 | S | L | 1 | 1988-11-21 | O |  | 0
A402/07 |  | DOORNFONTEIN DAM | 1 | A42A | 24 | 32 | 21 | 28 | 20 | 4 | MODIMOLLE | 24 |  | WATERBERG | LP | LP | 1985 |  | SAND SPRUIT | EMBANKMENT | 8 | 300 | OPEN CHANNEL | 60 | 2 |  | IRRIGATION |  |  |  | 1987-03-12 | S | L | 1 | 1988-12-12 | A |  | 0
A242/09 |  | ROOIBERG TOP DAM | 1 | A24H | 24 | 47 | 23 | 27 | 44 | 35 | BELA BELA | 60 |  | KQ | LP | NW | 1914 |  | VAALWATER SPRUIT | EMBANKMENT | 7 | 62 | OPEN CHANNEL | 95 | 5 |  | MUNICIPAL USE & INDUSTRIAL USE |  |  |  | 1986-11-26 | S | L | 1 | 2012-12-14 | M |  | 0
A402/11 |  | ADRIAANSHOOP DAM NO.1 | 1 | A42B | 24 | 26 | 59.8 | 27 | 58 | 48.3 | VAALWATER | 20 |  | KQ | LP | LP | 1985 |  | SAND RIVER | EMBANKMENT | 10 | 120 | OGEE SPILLWAY | 120 | 3 |  | IRRIGATION |  |  |  | 1987-04-27 | S | L | 1 | 1988-10-14 | A |  | 0
A402/12 |  | ADRIAANSHOOP DAM NO.2 | 1 | A42B | 24 | 26 | 53.3 | 27 | 58 | 30 | VAALWATER | 20 |  | WATERBERG | LP | LP | 1980 |  | SAND RIVER | EMBANKMENT | 6 | 40 | SIDE CHANNEL | 120 | 2 |  | IRRIGATION |  |  |  | 1987-04-27 | S | L | 1 | 1989-03-17 | A |  | 0
A402/13 |  | WATERVAL DAM | 1 | A42C | 24 | 28 | 35 | 28 | 11 | 44.2 | MODIMOLLE | 36 |  | WATERBERG | LP | LP | 1985 |  | LIT/KLN-SAND RIVER | EMBANKMENT | 7 | 60 | SIDE CHANNEL | 58 | 1 |  | IRRIGATION |  |  |  | 1987-03-16 | S | L | 1 | 1989-03-17 | A |  | 0
A402/15 |  | KLIPRIVIER DAM | 1 | A24G | 24 | 32 | 25 | 27 | 48 | 50 | MODIMOLLE | 80 |  |  | LP | LP | 1985 |  | SAND RIVER TR. | EMBANKMENT | 10 | 180 | SIDE CHANNEL | 72 | 2 |  | IRRIGATION |  |  |  | 1987-04-28 | S | L | 1 | 1991-06-28 | A |  | 0
A402/22 |  | RIETPOORTNO.2-DAM | 1 | A42B | 24 | 36 | 1.1 | 28 | 1 | 29.8 | MODIMOLLE | 43 |  | WATERBERG | LP | LP | 1983 |  | SAND SPRUIT TR. | EMBANKMENT | 6 | 400 | OPEN CHANNEL | 126 | 8 |  | IRRIGATION |  |  |  | 1988-07-05 | S | L | 1 | 1992-04-21 | A |  | 0
A604/21 |  | BADSELOOP NO.2-DAM | 1 | A61C | 24 | 34 | 32.3 | 28 | 36 | 59.6 | MOOKGOPHONG | 10 |  | POTGIETERSRUS | LP | LP | 1983 |  | BAD SE LOOP RIVER | EMBANKMENT | 8 | 55 | SIDE CHANNEL | 300 | 8 |  | IRRIGATION |  |  |  | 1987-03-23 | S | L | 1 | 1994-08-03 | A |  | 0
A402/06 |  | RHENOSTERPOORT DAM | 1 | A42B | 24 | 31 | 32 | 27 | 52 | 34.2 | MODIMOLLE | 60 |  |  | LP | LP | 1972 |  | GROOT SPRUIT | EMBANKMENT | 7 | 358 | SIDE CHANNEL | 627 | 33 |  | IRRIGATION |  |  |  | 1986-11-21 | S | L | 1 | 1994-07-21 | A |  | 0
A231/32 |  | TERBLANCHERUS DAM | 1 | A23A | 25 | 51 | 59.8 | 28 | 28 | 42.2 | RAYTON | 20 |  | BRONKHORSTSPRUIT | GT | NW | 1985 |  | PIENAARS RIVER TR. | EMBANKMENT | 6 | 218 | SIDE CHANNEL | 64 | 2 |  | IRRIGATION |  |  |  | 1986-11-17 | S | L | 1 | 1988-12-28 | A |  | 0 | 2010-05-31
A223/28 | 66 | ROODEKLOOF | 1 | A22G | 25 | 48 | 35.26 | 27 | 12 | 14.29 | RUSTENBURG | 24 |  |  | NW | NW | 1964 |  | ROOIKLOOF SPRUIT TR. | EMBANKMENT | 10.4 | 270 | OPEN CHANNEL | 125 | 3 |  | IRRIGATION |  |  |  | 1986-11-24 | S | L | 1 | 2008-03-20 | A |  | 0
A223/29 |  | ZUURPLAAT DAM NO2 | 1 | A22H | 25 | 47 | 3 | 27 | 24 | 3 | RUSTENBURG | 23 |  |  | NW | NW | 1950 |  | SAND SPRUIT TR. | EMBANKMENT | 5 | 260 | OPEN CHANNEL | 60 | 0 |  | IRRIGATION |  |  |  | 1987-01-12 | S | L | 1 | 1994-07-21 | A |  | 0
A224/31 |  | DITHABANENG DAM | 1 | A22F | 25 | 12 | 57 | 27 | 11 | 43 | RUSTENBURG | 60 |  | JQ | NW | NW | 0 |  | DORINGPOORT SPRUIT | EMBANKMENT | 10 | 330 | SIDE CHANNEL | 50 | 0 |  | INFORMATION NOT AVAILABLE |  |  |  | 1995-03-30 | S | L | 1 | 1994-11-01 | A |  | 0
A231/28 |  | BOSCHKOP NO.1- DAM | 1 | A23A | 25 | 51 | 9 | 28 | 28 | 58.2 | RAYTON | 18 |  | BRONKHORSTSPRUIT | GT | NW | 1986 |  | PIENAARS RIVER TR. | EMBANKMENT | 8 | 240 | OPEN CHANNEL | 300 | 8 |  | IRRIGATION |  |  |  | 1986-11-18 | S | L | 1 | 1989-04-12 | A |  | 0 | 2010-05-31
A231/29 |  | BOSCHKOP NO.2- DAM | 1 | A23A | 25 | 51 | 11 | 28 | 28 | 50 | RAYTON | 18 |  | BRONKHORSTSPRUIT | GT | NW | 1970 |  | BOSCHKOP SPRUIT TR. | EMBANKMENT | 8 | 35 | OPEN CHANNEL | 60 | 2 |  | IRRIGATION |  |  |  | 1986-11-18 | S | L | 1 | 1994-01-05 | A |  | 0 | 2010-05-31
A242/15 |  | WEYNEK DAM | 1 | A24H | 24 | 46 | 24.5 | 27 | 41 | 23.1 | BELA BELA | 75 |  | WARMBAD | LP | NW | 1998 |  | BLOUBANKLEEGTE RIVER TR. | EMBANKMENT | 11 | 150 | OPEN CHANNEL | 115 | 3 |  | IRRIGATION |  |  |  | 1998-08-24 | S | L | 1 | 2009-07-20 | A |  | 0 | 2010-07-31
A231/31 |  | BOSCHKOP NO.4- DAM | 1 | A23A | 25 | 51 | 33.3 | 28 | 28 | 40.3 | RAYTON | 18 |  | BRONKHORSTSPRUIT | GT | NW | 1985 |  | BOSCHKOP SPRUIT TR. | EMBANKMENT | 5 | 150 | OPEN CHANNEL | 80 | 3 |  | IRRIGATION |  |  |  | 1986-11-18 | S | L | 1 | 1994-01-05 | A |  | 0 | 2010-05-31
A402/25 |  | DONKERHOEK NO.1-DAM | 1 | A42C | 24 | 25 | 2.2 | 28 | 20 | 41.2 | MODIMOLLE | 44 |  | WATERBERG | LP | LP | 1978 |  | KLEIN-SAND RIVER | EMBANKMENT | 5 | 322 | SIDE CHANNEL | 91 | 7 |  | IRRIGATION |  |  |  | 1988-09-17 | S | L | 1 | 1992-01-31 | A |  | 0
A231/36 |  | BAVIAANSPOORT-TUIN DAM | 1 | A23A | 25 | 40 | 1 | 28 | 21 | 10 | PRETORIA | 23 |  | PRETORIA | GT | NW | 0 |  | PIENAARS RIVER | EMBANKMENT | 8 | 450 | INFORMATION NOT AVAILABLE | 60 | 2 |  | IRRIGATION |  |  |  | 1988-05-23 | S | L | 1 | 1988-12-19 | S | 2017-06-12 | 1
A231/38 | 1296 | VALLEY FARM DAM | 1 | A23A | 25 | 47 | 40 | 28 | 19 | 30 | PRETORIA | 15 |  |  | GT | NW | 0 |  | MORELETA SPRUIT | EMBANKMENT | 8 | 180 | OPEN CHANNEL | 70 | 3 |  | MUNICIPAL USE |  |  |  | 1989-08-15 | S | L | 1 | 1989-09-20 | M |  | 0 | 2009-09-30
A231/55 |  | KLIPDRIFT BIG DAM | 1 | A23B | 25 | 21 | 36 | 28 | 20 | 53 | HAMMANSKRAAL | 5 |  | JR | GT | NW | 1969 |  | PIENAARS TR | EMBANKMENT | 6.6 | 272 | FREE FALL (STRAIGHT DROP) | 102 | 5 |  | STOCK WATERING |  |  |  | 2004-10-18 | S | L | 1 | 2004-11-24 | A |  | 0
A233/27 |  | KLEIN KARIBA DAM 2 | 1 | A23G | 24 | 50 | 55.3 | 28 | 19 | 43.7 | BELA BELA | 4.3 |  |  | LP | NW | 1974 |  | BAD SE LOOP RIVER | EMBANKMENT | 9 | 185 | BY-WASH | 70 | 2.8 | 28.2 | RECREATION |  |  |  | 1990-10-08 | S | L | 1 | 1996-06-12 | O | 2015-02-02 | 1
A234/26 |  | ZANDRIVIERSDRIFT DAM | 1 | A24A | 25 | 10 | 14 | 27 | 38 | 19.1 | BRITS | 55 |  | BRITS | NW | NW | 1987 |  | SAND RIVER | EMBANKMENT | 6 | 440 | OPEN CHANNEL | 250 | 25 |  | IRRIGATION |  |  |  | 1986-12-18 | S | L | 1 | 1988-12-19 | A |  | 0
A241/10 | 1011 | TWEERIVIER DAM | 1 | A21L | 25 | 17 | 20 | 27 | 33 | 10 | BRITS | 50 |  | JQ | NW | NW | 1991 |  | KROKODIL RIVER TR. | EMBANKMENT | 8 | 400 | SIDE CHANNEL | 185 | 9 |  | IRRIGATION |  |  |  | 1991-04-13 | S | L | 1 | 1988-12-06 | A |  | 0
A231/30 |  | BOSCHKOP NO.3- DAM | 1 | A23A | 25 | 51 | 16.5 | 28 | 28 | 31 | RAYTON | 18 |  | BRONKHORSTSPRUIT | GT | NW | 1985 |  | BOSCHKOP SPRUIT TR. | EMBANKMENT | 6 | 70 | OPEN CHANNEL | 70 | 2 |  | IRRIGATION |  |  |  | 1986-11-18 | S | L | 1 | 1994-01-05 | A |  | 0 | 2010-05-31
B312/20 |  | DEKUILNO.1-DAM | 2 | B31E | 25 | 4 | 7.3 | 28 | 29 | 16 | BELA BELA | 30 |  | JR | LP | MP | 1985 |  | GOTWANE RIVER TR. | EMBANKMENT | 5 | 0 | OPEN CHANNEL | 100 | 5 |  | IRRIGATION |  |  |  | 1987-05-31 | S | L | 1 | 1990-01-05 | A |  | 0
B321/19 |  | MOOIPLAAS DAM | 2 | B32A | 25 | 31 | 52.2 | 29 | 27 | 50.4 | MIDDELBURG | 27 |  | MIDDELBURG | MP | MP | 1968 |  | MOOIPLAAS SPRUIT | EMBANKMENT | 6 | 170 | OPEN CHANNEL | 200 | 10 |  | IRRIGATION |  |  |  | 1987-04-02 | S | L | 1 | 1990-12-18 | A |  | 0
B203/24 |  | KLEINWATER DAM 8 | 2 | B20G | 25 | 47 | 4.8 | 29 | 1 | 34 | EMALAHLENI | 20 |  | WITBANK | MP | MP | 0 |  | KROMDRAAISPRUIT TR. | EMBANKMENT | 8 | 0 | OPEN CHANNEL | 242 | 0 |  | IRRIGATION |  |  |  | 2016-03-10 | S | L | 1 | 1993-09-22 | A |  | 0
B203/25 |  | DOORNRUG-OPGAAR DAM | 2 | B20G | 25 | 52 | 51.2 | 29 | 2 | 13.1 | BRONKHORSTSPRUIT | 29 |  | WITBANK | MP | MP | 0 |  | SAALKLAP SPRUIT TR. | EMBANKMENT | 6 | 310 | OPEN CHANNEL | 70 | 3 |  | IRRIGATION |  |  |  | 1993-10-13 | S | L | 1 | 1994-03-30 | A |  | 0
B203/29 |  | DOORNRUG DAM | 2 | B20G | 25 | 51 | 40 | 29 | 1 | 10 | EMALAHLENI | 30 |  |  | MP | MP | 1997 |  | SAALKLAPS RIVER TR. | EMBANKMENT | 7 | 295 | SIDE CHANNEL | 174 | 6 |  | IRRIGATION |  |  |  | 2001-09-24 | S | L | 1 | 2001-11-09 | A |  | 0
B311/15 |  | ONVERWACHTNO.1-DAM | 2 | B31A | 25 | 36 | 15.4 | 28 | 37 | 18.3 | CULLINAN | 16 |  | JR | MP | MP | 1964 |  | MALAN SPRUIT | EMBANKMENT | 8 | 377 | OPEN CHANNEL | 189 | 8 |  | IRRIGATION |  |  |  | 1987-02-26 | S | L | 1 | 1991-07-22 | A |  | 0
B203/21 |  | CLEWER DAM | 2 | B20G | 25 | 55 | 51.7 | 29 | 5 | 6.4 | EMALAHLENI | 14 |  | JS | MP | MP | 1940 |  | GROOT SPRUIT TR. | EMBANKMENT | 10 | 400 | SIDE CHANNEL | 292 | 9 |  | IRRIGATION |  |  |  | 1986-10-01 | S | L | 1 | 1991-06-28 | O |  | 0
B312/15 |  | BALA DAM | 2 | B31E | 25 | 2 | 40.7 | 28 | 30 | 9.3 | BELA BELA | 30 |  | WARMBAD | LP | MP | 1985 |  | GOTWANE RIVER TR. | EMBANKMENT | 5 | 1100 | OPEN CHANNEL | 100 | 10 |  | IRRIGATION |  |  |  | 1987-05-31 | S | L | 1 | 1990-01-05 | A |  | 0
B202/32 |  | A.M. VAN ROOYEN DAM | 2 | B20G | 25 | 54 | 26.2 | 28 | 57 | 26 | BRONKHORSTSPRUIT | 30 |  | WITBANK | MP | MP | 1998 |  | SAALBOOM SPRUIT TR. | EMBANKMENT | 6 | 234 | OPEN CHANNEL | 62 | 4 |  | IRRIGATION |  |  |  | 1998-06-30 | S | L | 1 | 1998-01-27 | A |  | 0
B312/21 |  | DEKUILNO.2-DAM | 2 | B31E | 25 | 3 | 51.1 | 28 | 30 | 56.4 | BELA BELA | 30 |  | JR | LP | MP | 1985 |  | ELANDS RIVER TR. | EMBANKMENT | 5 | 0 | OPEN CHANNEL | 200 | 10 |  | IRRIGATION |  |  |  | 1987-06-01 | S | L | 1 | 1990-12-18 | A |  | 0
B313/18 |  | UYSKRAAL-BO DAM | 2 | B31J | 24 | 54 | 29.3 | 29 | 13 | 52.6 | MARBLE HALL | 12 |  | GROBLERSDAL | MP | MP | 1982 |  | ELANDS RIVER TR. | EMBANKMENT | 5 | 600 | OGEE SPILLWAY | 100 | 2 |  | IRRIGATION |  |  |  | 1988-04-22 | S | L | 1 | 1994-07-21 | A |  | 0
B313/19 |  | UYSKRAAL-MIDDEL DAM | 2 | B31J | 24 | 54 | 31.7 | 29 | 13 | 54 | MARBLEHALL | 12 |  | GROBLERSDAL | MP | MP | 1984 |  | ELANDS RIVER TR. | EMBANKMENT | 7 | 700 | OGEE SPILLWAY | 300 | 5 |  | IRRIGATION |  |  |  | 1988-04-22 | S | L | 1 | 1994-07-21 | A |  | 0
B313/20 |  | UYSKRAAL-ONDER DAM | 2 | B31J | 24 | 54 | 36.4 | 29 | 13 | 54.4 | MARBLEHALL | 12 |  | GROBLERSDAL | MP | MP | 1980 |  | - | EMBANKMENT | 7 | 280 | FREE FALL (STRAIGHT DROP) | 180 | 0.3 |  | IRRIGATION |  |  |  | 1988-04-22 | S | L | 1 | 1999-07-05 | A |  | 0
B321/17 |  | DE VOETPADKLOOF DAM | 2 | B32A | 25 | 27 | 21.4 | 29 | 25 | 48.5 | MIDDELBURG | 35 |  | MIDDELBURG | MP | MP | 1985 |  | KRANSPOORT SPRUIT TR. | EMBANKMENT | 11 | 185 | OPEN CHANNEL | 76 | 1 |  | IRRIGATION |  |  |  | 1987-03-04 | S | L | 1 | 1991-07-22 | A |  | 0
B104/30 | 11737 | HARTBEESTSPRUIT DAM | 2 | B11K | 25 | 46 | 24.7 | 29 | 7 | 56.9 | EMALAHLENI | 15 |  | JS | MP | MP | 1988 |  | KLIP SPRUIT TR. | EMBANKMENT | 6 | 470 | INFORMATION NOT AVAILABLE | 236 | 10 |  | IRRIGATION |  |  |  | 1988-10-24 | S | L | 1 | 1988-12-29 | A |  | 0
B201/39 |  | RUSTFONTEIN NO. 1 DAM | 2 | B20D | 25 | 44 | 1.2 | 28 | 44 | 33.5 | BRONKHORSTSPRUIT | 8 |  | JR | MP | MP | 1970 |  | BRONKHORSTSPRUIT TR | EMBANKMENT | 8 | 220 | SIDE CHANNEL | 109 | 5.5 |  | IRRIGATION |  |  |  | 2004-04-14 | S | L | 1 | 2002-08-26 | A |  | 0
B202/22 |  | WITKLIP 539JR DAM | 2 | B20F | 25 | 54 | 20.3 | 28 | 47 | 58.3 | BRONKHORSTSPRUIT | 15 |  | JR | GT | MP | 0 |  | MODDERSPRUIT | EMBANKMENT | 9.5 | 399 | OPEN CHANNEL | 398 | 15.4 | 7.53 | IRRIGATION |  |  |  | 2016-03-10 | S | L | 1 | 2017-03-01 | A |  | 0
A603/27 |  | ST. LEGER | 1 | A62A | 24 | 3 | 19 | 28 | 32 | 59 | MOOKOPONG | 60 |  | KR | LP | LP | 2007 |  | MMETLANE TR. | EMBANKMENT | 11 | 110 | OPEN CHANNEL | 89 | 3.3 |  | GAME WATER SUPPLY |  |  |  | 2007-10-19 | S | L | 1 | 2007-06-06 | A |  | 0
B104/32 |  | LEEUWPOORT DAM NO.2 | 2 | B11K | 25 | 49 | 2.4 | 29 | 11 | 28.2 | EMALAHLENI | 20 |  | WITBANK | MP | MP | 1993 |  | BLESBOKSPRUIT TR. | EMBANKMENT | 7 | 168 | OPEN CHANNEL | 107 | 0 |  | IRRIGATION |  |  |  | 1994-10-11 | S | L | 1 | 1992-01-18 | A |  | 0
B200/10 |  | KRANSPOORT DAM | 2 | B32A | 25 | 25 | 45.3 | 29 | 25 | 4 | GROBLERSDAL | 38 |  | GROBLERSDAL | MP | MP | 1990 |  | KRANSPOORT SPRUIT | EMBANKMENT | 10 | 240 | OGEE SPILLWAY | 83 | 5 |  | MUNICIPAL & INDUSTRIAL & IRRIGATION |  |  |  | 1990-10-22 | S | L | 1 | 1990-02-13 | A |  | 0
B201/19 |  | OSSPRUITNO.1-DAM | 2 | B20C | 25 | 59 | 33.5 | 28 | 30 | 52.6 | BRONKHORSTSPRUIT | 30 |  | BRONKHORSTSPRUIT | GT | MP | 1968 |  | OS SPRUIT TR. | EMBANKMENT | 7 | 100 | OPEN CHANNEL | 65 | 2 |  | IRRIGATION |  |  |  | 1986-11-26 | S | L | 1 | 1991-07-22 | A |  | 0
B201/20 | 11167 | OSSPRUITNO.2-DAM | 2 | B20C | 25 | 58 | 43.4 | 28 | 30 | 24.4 | BRONKHORSTSPRUIT | 30 |  | BRONKHORSTSPRUIT | GT | MP | 1961 |  | OS SPRUIT TR. | EMBANKMENT | 8 | 150 | OPEN CHANNEL | 100 | 3 |  | IRRIGATION |  |  |  | 1986-11-26 | S | L | 1 | 1991-07-22 | A |  | 0
B203/23 | 11572 | KLEINWATER DAM 7 | 2 | B20G | 25 | 48 | 11.2 | 29 | 1 | 52.4 | EMALAHLENI | 20 |  | JS | MP | MP | 0 |  | KROMDRAAISPRUIT TR. | EMBANKMENT | 7 | 0 | OPEN CHANNEL | 246 | 0 |  | IRRIGATION |  |  |  | 2013-02-18 | S | L | 1 | 1993-09-22 | A |  | 0
B202/21 |  | CHRIS BOSHOFF DAM | 2 | B20E | 26 | 13 | 37.5 | 28 | 56 | 32.1 | LEANDRA | 20 |  | WITBANK | MP | MP | 1987 |  | KROMDRAAISPRUIT TR. | EMBANKMENT | 6 | 500 | OPEN CHANNEL | 100 | 20 |  | IRRIGATION |  |  |  | 1987-10-27 | S | L | 1 | 1994-07-21 | A |  | 0
B321/21 |  | KLIPBANK-OPGAAR DAM | 2 | B32D | 25 | 8 | 38.5 | 29 | 24 | 3.5 | GROBLERSDAL | 3 |  | GROBLERSDAL | MP | MP | 1987 |  | OLIFANTS RIVER | EMBANKMENT | 9 | 780 | OPEN CHANNEL | 161 | 5 |  | IRRIGATION |  |  |  | 1988-01-20 | S | L | 1 | 1994-03-31 | A |  | 0
B202/23 |  | LAKESIDE DAM NO.1 | 2 | B20E | 26 | 7 | 1.5 | 28 | 54 | 58.7 | DELMAS | 27 |  | IR | MP | MP | 1991 |  | WILGE RIVER TR. | EMBANKMENT | 6 | 360 | OPEN CHANNEL | 135 | 11 |  | IRRIGATION |  |  |  | 1991-11-08 | S | L | 1 | 1991-12-23 | A |  | 0
B202/24 |  | VANDYKSPUT DAM | 2 | B20F | 26 | 2 | 14.6 | 28 | 53 | 44 | OGIES | 14 |  | WITBANK | MP | MP | 1990 |  | WILGE RIVER TR. | EMBANKMENT | 5 | 240 | OPEN CHANNEL | 100 | 4 |  | IRRIGATION |  |  |  | 1993-05-25 | S | L | 1 | 1993-09-08 | A |  | 0
B202/25 |  | HEUVELFONTEIN DAM | 2 | B20F | 26 | 2 | 41.4 | 28 | 55 | 27.9 | OGIES | 13 |  | WITBANK | MP | MP | 1992 |  | WILGE RIVER TR. | EMBANKMENT | 5 | 380 | OPEN CHANNEL | 202 | 7 |  | IRRIGATION |  |  |  | 1993-05-25 | S | L | 1 | 1993-09-08 | A |  | 0
B202/26 |  | KENDAL POWERSTATION CLEAN WATER DAM | 2 | B20E | 26 | 5 | 38.7 | 28 | 57 | 20.3 | KENDAL | 5 |  | IR | MP | MP | 1986 |  | WILGE RIVER TR. | EMBANKMENT | 11 | 280 | OGEE SPILLWAY | 90 | 3 | 5 | INFORMATION NOT AVAILABLE |  |  |  | 1993-06-22 | S | L | 1 | 1994-03-30 | O | 2014-04-13 | 2 | 2024-02-28
B202/28 |  | KENDAL POWERSTATION EMERGENCY DAM | 2 | B20E | 26 | 5 | 40.1 | 28 | 57 | 25.6 | KENDAL | 5 |  | IR | MP | MP | 1986 |  | WILGE RIVER TR. | EMBANKMENT | 9 | 280 | OPEN CHANNEL | 55 | 2 |  | INFORMATION NOT AVAILABLE |  |  |  | 1993-06-22 | S | L | 1 | 1994-03-30 | O |  | 1
B202/31 |  | WELTEVREDEN DAM | 2 | B20E | 26 | 18 | 26.1 | 28 | 56 | 48.6 | LESLIE | 5 |  | HOEVELDRIF | MP | MP | 1995 |  | KROMDRAAI SPRUIT | EMBANKMENT | 8 | 250 | OPEN CHANNEL | 200 | 10 |  | IRRIGATION |  |  |  | 1996-02-05 | S | L | 1 | 1992-08-25 | A |  | 0
B201/22 |  | GROENFONTEIN DAM | 2 | B20C | 25 | 54 | 17.4 | 28 | 44 | 17.7 | BRONKHORSTSPRUIT | 9 |  | BRONKHORSTSPRUIT | GT | MP | 1993 |  | - | EMBANKMENT | 7 | 250 | OPEN CHANNEL | 58 | 3 |  | IRRIGATION |  |  |  | 1993-03-17 | S | L | 1 | 1992-01-07 | A |  | 0
B602/12 |  | BAVARIA-LEI DAM | 2 | B60J | 24 | 24 | 56.3 | 30 | 52 | 59 | HOEDSPRUIT | 8 |  | PHALABORWA | LP | MP | 1992 |  | STORMWATERSLOOT | EMBANKMENT | 8 | 600 | SIDE CHANNEL | 175 | 6 |  | IRRIGATION |  |  |  | 1992-08-12 | S | L | 1 | 1992-03-05 | A |  | 0
B321/18 |  | TWEEFONTEIN | 2 | B32A | 25 | 37 | 20.4 | 29 | 35 | 28.6 | MIDDELBURG | 24 |  | JS | MP | MP | 1986 |  | KLIP RIVER TR. | EMBANKMENT | 8 | 220 | OPEN CHANNEL | 70 | 3 |  | IRRIGATION |  |  |  | 1987-04-14 | S | L | 1 | 1990-01-12 | A |  | 0
B402/31 |  | DAM D | 2 | B41G | 25 | 8 | 28 | 30 | 9 | 53 | MASHISHING | 36 |  |  | MP | MP | 1983 |  | ?? SKRAAL SPRUIT | EMBANKMENT | 11 | 320 | SIDE CHANNEL | 172 | 6 |  | IRRIGATION |  |  |  | 1986-11-17 | S | L | 1 | 1990-03-28 | A |  | 0 | 2009-11-30
B402/34 |  | OLIFANTSPOORTJE DAM | 2 | B41J | 24 | 43 | 24.1 | 30 | 13 | 51.2 | MASHISHING | 67 |  | LYDENBURG | MP | MP | 1974 |  | STERKFONTEIN RIVER | EMBANKMENT | 10 | 180 | OPEN CHANNEL | 67 | 3 |  | IRRIGATION |  |  |  | 1987-01-30 | S | L | 1 | 1994-06-17 | A |  | 0
B402/43 |  | INYONI DAM | 2 | B41G | 24 | 57 | 44 | 30 | 5 | 25 | MASHISHING | 0 |  | KT | MP | MP | 1987 |  | KLEIN DWARS RIVER | EMBANKMENT | 7 | 300 | SIDE CHANNEL | 500 | 16 | 78 | IRRIGATION |  |  |  | 2001-01-09 | S | L | 1 | 2001-09-19 | A | 2018-09-04 | 1
B403/42 |  | NOOITGEDACHT NR2 DAM | 2 | B42D | 25 | 3 | 5 | 30 | 33 | 45 | MASHISHING | 17 |  | JT | MP | MP | 2000 |  | SPEKBOOM RIVER | EMBANKMENT | 12 | 130 | SIDE CHANNEL | 147 | 8 |  | INFORMATION NOT AVAILABLE |  |  |  | 2000-11-22 | S | L | 1 | 1997-10-02 | A |  | 0
B401/53 |  | LAKENVLEI DAM | 2 | X21F | 25 | 37 | 1.6 | 30 | 6 | 34.3 | EMAKHAZENI | 15 |  | BELFAST | MP | MP | 0 |  |  | EMBANKMENT | 11 | 238 | OPEN CHANNEL | 70 | 0 |  | INFORMATION NOT AVAILABLE |  |  |  | 2016-03-11 | S | L | 1 | 1998-03-17 | A |  | 0
B601/17 |  | PAARDEKRAAL DAM NO.1 | 2 | B60E | 24 | 58 | 5.3 | 30 | 40 | 50 | PILGRIM'S REST | 20 |  | PELGRIMSRUS | MP | MP | 1993 |  | - | EMBANKMENT | 10 | 200 | SIDE CHANNEL | 90 | 2 |  | INFORMATION NOT AVAILABLE |  |  |  | 1993-01-18 | S | L | 1 | 1992-08-25 | A |  | 0
B401/48 |  | VLAKPLAAS DAM | 2 | B41A | 25 | 33 | 55.8 | 29 | 59 | 37.7 | EMAKHAZENI | 15 |  | BELFAST | MP | MP | 1992 |  | KLEIN SPRUIT TR. | EMBANKMENT | 8 | 220 | SIDE CHANNEL | 76 | 4 |  | INFORMATION NOT AVAILABLE |  |  |  | 1993-01-18 | S | L | 1 | 1992-08-31 | A |  | 0
B602/13 |  | BAVARIA NO.2-DAM | 2 | B60J | 24 | 25 | 13.5 | 30 | 53 | 7 | HOEDSPRUIT | 8 |  | PHALABORWA | LP | MP | 1993 |  | RIET SPRUIT TR. | EMBANKMENT | 7 | 420 | SIDE CHANNEL | 110 | 4 |  | IRRIGATION |  |  |  | 1993-09-15 | S | L | 1 | 1992-10-20 | A |  | 0
B700/25 |  | HAVERCROFT DAM | 2 | B71F | 24 | 18 | 15 | 30 | 10 | 40 | BURGERSFORT | 60 |  |  | MP | MP | 2002 |  | OLIFANTS RIVER | EMBANKMENT | 10 | 935 | SIDE CHANNEL | 589 | 8 |  | INDUSTRIAL USE |  |  |  | 2002-03-07 | S | L | 1 | 2001-10-16 | B |  | 0
B701/29 |  | PORTSGATE CITRUS DAM A | 2 | B71H | 24 | 21 | 28.7 | 30 | 43 | 11.4 | HOEDSPRUIT | 26 |  | KT | LP | MP | 1993 |  | OLIFANTS RIVER TR. | EMBANKMENT | 9 | 160 | OPEN CHANNEL | 90 | 40 |  | IRRIGATION |  |  |  | 1993-11-10 | S | L | 1 | 1993-02-16 | A |  | 0
B703/24 |  | SELATI DAM | 2 | B72H | 24 | 3 | 57.1 | 30 | 31 | 30.6 | GRAVELOTTE | 17 |  |  | LP | MP | 1984 |  | GA-SELATI RIVER | GRAVITY/BUTTRESS | 8 | 130 | OPEN CHANNEL | 720 | 26 |  | IRRIGATION |  |  |  | 1986-10-24 | S | L | 1 | 1991-07-22 | A |  | 0
B703/27 |  | BOGART DAM | 2 | B72H | 24 | 2 | 15 | 30 | 27 | 30 | TZANEEN | 45 |  |  | LP | MP | 1973 |  | NGWABITSI RIVER | COMPOSITE | 8 | 50 | BROAD-CRESTED WEIR | 312 | 5 |  | IRRIGATION |  |  |  | 1986-11-07 | S | L | 1 | 1991-01-11 | A |  | 0
C801/49 |  | LOBELIA DAM | 5 | C81E | 28 | 11 | 7.5 | 29 | 5 | 53.1 | HARRISMITH | 10 |  | HARRISMITH | FS | GT | 1954 |  | RIET SPRUIT TR. | EMBANKMENT | 6 | 190 | FREE FALL (STRAIGHT DROP) | 120 | 12 |  | IRRIGATION |  |  |  | 1990-06-06 | S | L | 1 | 1992-02-11 | A |  | 0
B601/14 |  | VLAKFONTEIN DAM | 2 | B60F | 24 | 52 | 40 | 30 | 31 | 52.2 | MASHISHING | 28 |  | KT | MP | MP | 1983 |  | OHRIGSTAD RIVER TR. | EMBANKMENT | 8 | 0 | SIDE CHANNEL | 250 | 4 |  | IRRIGATION |  |  |  | 1986-09-29 | S | L | 1 | 1991-10-14 | A |  | 0
B401/36 |  | UITVLUGT DAM | 2 | B41A | 25 | 39 | 3.5 | 29 | 52 | 23.4 | EMAKHAZENI | 28 |  | MIDDELBURG | MP | MP | 0 |  | SKILFERLAAGTE RIVER | EMBANKMENT | 11 | 1720 | OPEN CHANNEL | 500 | 0 |  | IRRIGATION |  |  |  | 1987-12-28 | S | L | 1 | 1987-03-26 | A |  | 0
B321/23 |  | GOEDEHOOP DAM | 2 | B32J | 24 | 58 | 50.8 | 29 | 22 | 34.6 | MARBLE HALL | 11 |  | KS | MP | MP | 1996 |  | OLIFANTS RIVER | COMPOSITE | 11.9 | 335 | OGEE SPILLWAY | 750 | 44 |  | IRRIGATION |  |  |  | 1997-02-07 | S | L | 1 | 1994-05-17 | A |  | 0
B321/24 |  | RUBICON DAM | 2 | B32J | 25 | 2 | 45.1 | 29 | 24 | 30.2 | MARBLE HALL | 15 |  | GROBLERSDAL | MP | MP | 1996 |  | OLIFANTS RIVER | GRAVITY/BUTTRESS | 11 | 280 | OGEE SPILLWAY | 430 | 23 |  | IRRIGATION |  |  |  | 1997-02-07 | S | L | 1 | 1994-05-17 | A |  | 0
B321/27 |  | KLEINBUB DAM | 2 | B32F | 25 | 11 | 49.7 | 29 | 41 | 10.3 | GROBLERSDAL | 25 |  | GROBLERSDAL | MP | MP | 1998 |  | BUFFELSVLEI SPRUIT | EMBANKMENT | 11 | 275 | OPEN CHANNEL | 134 | 4 |  | IRRIGATION |  |  |  | 1998-08-24 | S | L | 1 | 1997-09-16 | A |  | 0
B323/17 |  | FUNDA-MLIMI UPPER DAM | 2 | B32G | 25 | 25 | 58 | 28 | 51 | 23 | KWAGGAFONTEIN | 18 |  | JR | LP | MP | 1974 |  | MOSES RIVER | EMBANKMENT | 29.6 | 415 | OPEN CHANNEL | 206 | 0 |  | IRRIGATION |  |  |  | 1986-11-28 | S | L | 1 | 2012-07-11 | S |  | 0
B323/18 |  | BLOEMPOORT DAM | 2 | B32H | 25 | 11 | 38.5 | 29 | 13 | 40.9 | GROBLERSDAL | 23 |  | JS | MP | MP | 1986 |  | MOSES RIVER TR. | EMBANKMENT | 11 | 205 | OPEN CHANNEL | 210 | 7 |  | IRRIGATION |  |  |  | 1987-06-11 | S | L | 1 | 2016-07-19 | A |  | 0 | 2015-10-30
B401/57 |  | SPITSKOPDAM | 2 | B41A | 25 | 37 | 21 | 29 | 53 | 59 | EMAKHAZENI | 20 |  |  | MP | MP | 0 |  | DORSPRUIT TR. | EMBANKMENT | 7 | 250 | OPEN CHANNEL | 150 | 5 |  | IRRIGATION |  |  |  | 2002-04-24 | S | L | 1 | 2002-05-13 | A |  | 0
B401/35 |  | KALKFONTEIN DAM | 2 | B41H | 24 | 56 | 41 | 30 | 2 | 36.9 | MASHISHING | 70 |  | KT | MP | MP | 1987 |  | STEELPOORT RIVER TR. | EMBANKMENT | 7 | 300 | SIDE CHANNEL | 200 | 6 |  | IRRIGATION |  |  |  | 1986-12-20 | S | L | 1 | 1991-07-22 | A |  | 0
B104/29 | 12292 | WONDERBOOM DAM | 2 | B11L | 25 | 35 | 24 | 29 | 18 | 15 | MIDDELBURG | 36 |  | JS | MP | MP | 1987 |  | OLIFANTS RIVER TR. | COMPOSITE | 8 | 250 | SIDE CHANNEL | 120 | 4 |  | IRRIGATION |  |  |  | 1987-12-28 | S | L | 1 | 1987-06-02 | A |  | 0
B401/37 |  | HONINGKLOOF DAM | 2 | B41B | 25 | 21 | 11.8 | 29 | 54 | 29.6 |  | 0 |  | MIDDELBURG | MP | MP | 0 |  | HEUNINGSPRUIT | EMBANKMENT | 10 | 120 |  | 80 | 0 |  | IRRIGATION |  |  |  | 1998-05-07 | S | L | 1 | 1987-05-10 | A |  | 0
B401/38 |  | WELGEVONDE DAM 2 | 2 | B41B | 25 | 24 | 37.5 | 29 | 51 | 18.8 | MIDDELBURG | 70 |  |  | MP | MP | 0 |  | STEELPOORT RIVER | EMBANKMENT | 5 | 600 | SIPHON | 100 | 0 |  | IRRIGATION |  |  |  | 2015-11-24 | S | L | 1 | 1987-03-23 | A |  | 0
B401/39 |  | BLINKWATER DAM 1 | 2 | B41B | 25 | 24 | 50 | 29 | 49 | 19.8 | MIDDELBURG | 70 |  | MIDDELBURG | MP | MP | 0 |  | STEELPOORT RIVER TR. | EMBANKMENT | 9 | 0 | SIDE CHANNEL | 60 | 0 |  | IRRIGATION |  |  |  | 1987-02-17 | S | L | 1 | 2002-01-09 | A |  | 0
B401/41 | 4957 | ONS EIE DAM | 2 | B41B | 25 | 25 | 3.6 | 30 | 4 | 55.7 | DULLSTROOM | 3 |  | JT | MP | MP | 0 |  | BOLOOP STEELPOORT RIVER | EMBANKMENT | 10 | 0 | OPEN CHANNEL | 120 | 4 |  | IRRIGATION |  |  |  | 1989-05-19 | S | L | 1 | 1988-05-24 | A |  | 0
B401/46 |  | CUTWATER DAM | 2 | B41B | 25 | 23 | 44.8 | 30 | 0 | 36.2 | DULLSTROOM | 12 |  | JS | MP | MP | 1990 |  | WITPOORT RIVER TR. | EMBANKMENT | 8 | 250 | SIDE CHANNEL | 170 | 7 |  | IRRIGATION |  |  |  | 1990-05-07 | S | L | 1 | 1990-05-23 | A |  | 0
X202/83 |  | INGIFELL DAM | 2 | X21A | 25 | 25 | 16.1 | 30 | 6 | 43.9 | DULLSTROOM | 1 |  |  | MP | MP | 1966 |  | CROCODILE RIVER | EMBANKMENT | 10 | 135 | OGEE SPILLWAY | 150 | 10 |  | IRRIGATION |  |  |  | 1991-02-04 | S | L | 1 | 1994-01-17 | A |  | 0
B401/34 |  | CORNELIUS DAM | 2 | B41B | 25 | 26 | 46 | 29 | 56 | 24.6 | EMAKHAZENI | 35 |  | MIDDELBURG | MP | MP | 1986 |  | WELGEVONDEN SPRUIT | EMBANKMENT | 7 | 100 | OPEN CHANNEL | 60 | 3 |  | IRRIGATION |  |  |  | 1986-11-21 | S | L | 1 | 1990-01-12 | A |  | 0
A901/08 |  | LAATSGEVONDEN TOP DAM | 1 | A91E | 23 | 3 | 46.3 | 30 | 20 | 6.7 | LOUIS TRICHARDT | 50 |  | SOUTPANSBERG | LP | LP | 0 |  | BUITE-LATONYANDA RIVER | EMBANKMENT | 11.9 | 210 | INFORMATION NOT AVAILABLE | 67 | 2 |  | IRRIGATION |  |  |  | 1986-10-20 | S | L | 1 | 1988-12-08 | A |  | 0
A901/20 |  | APPELFONTEINNO.4-DAM | 1 | A91C | 23 | 5 | 4.3 | 30 | 12 | 50.1 | LOUIS TRICHARDT | 40 |  | SOUTPANSBERG | LP | LP | 1979 |  | LUVUVHU RIVER TR. | EMBANKMENT | 10 | 90 | SIDE CHANNEL | 50 | 1 |  | IRRIGATION |  |  |  | 1986-11-18 | S | L | 1 | 1988-12-03 | A |  | 0
A705/32 |  | MESSINA-STUWAL | 1 | A71K | 22 | 13 | 34.8 | 29 | 59 | 27.4 | MUSINA | 15 |  | MS | LP | LP | 1992 |  | LIMPOPO RIVER | GRAVITY/BUTTRESS | 6 | 415 | FREE FALL (STRAIGHT DROP) | 660 | 49 |  | MUNICIPAL USE |  |  |  | 1992-04-07 | S | L | 1 | 1992-04-27 | M |  | 0
A705/34 |  | LIZZULEA DAM | 1 | A63E | 22 | 20 | 0 | 29 | 19 | 0 | MUSINA | 70 |  |  | LP | LP | 0 |  |  | EMBANKMENT | 7 | 430 | INFORMATION NOT AVAILABLE | 671 | 16.2 |  | STOCK WATERING |  |  |  | 1993-11-11 | S | L | 1 | 2002-04-02 | O |  | 0
A705/41 |  | DRSAAYMAN DAM | 1 | A71L | 22 | 21 | 10 | 29 | 26 | 40 | MUSINA | 71 |  |  | LP | LP | 1998 |  | LIMPOPO RIVER TR. | EMBANKMENT | 5 | 271 | INFORMATION NOT AVAILABLE | 340 | 0 |  | IRRIGATION |  |  |  | 2001-01-30 | S | L | 1 | 2002-04-04 | A |  | 0
A800/12 | 1434 | DANGADZIVHA DAM | 1 | a80g | 22 | 37 | 45.1 | 30 | 13 | 27.2 | TSIPISE | 0 |  | LOUIS TRICHARDT | LP | LP | 1957 |  | NZHELELE RIVER TR. | EMBANKMENT | 5 | 900 | BY-WASH | 1250 | 50 |  | NATURE CONSERVATION |  |  |  | 2013-10-30 | S | L | 1 | 2013-10-30 | A |  | 0
A703/41 |  | TWYFEL DAM | 1 | A71J | 22 | 47 | 29 | 29 | 37 | 37 | WATERPOORT | 15 |  |  | LP | LP | 0 |  | SAND RIVER | EMBANKMENT | 8 | 250 | OGEE SPILLWAY | 250 | 11 |  | IRRIGATION |  |  |  | 2002-07-29 | S | L | 1 | 2002-08-05 | A |  | 0
A803/16 |  | RIVERVIEW DAM | 1 | A80G | 22 | 25 | 22 | 30 | 17 | 5 | MUSINA | 27 |  |  | LP | LP | 2001 |  | NZHELELE RIVER | COMPOSITE | 6.3 | 100 | INFORMATION NOT AVAILABLE | 175 | 8 |  | IRRIGATION |  |  |  | 2002-10-13 | S | L | 1 | 2002-10-21 | A |  | 0
A702/44 |  | ZANDPUTPRIVAAT DAM | 1 | A71E | 23 | 27 | 40 | 29 | 14 | 0 | MOGWADI | 15 |  |  | LP | LP | 0 |  | LEEGTE-ZANDPUT | EMBANKMENT | 6 | 400 | SIDE CHANNEL | 229 | 0 |  | IRRIGATION |  |  |  | 2001-12-03 | S | L | 1 | 2004-03-09 | A |  | 0
A901/10 |  | BEAUFORT DAM | 1 | A91C | 23 | 7 | 19.3 | 30 | 16 | 44.6 | LOUIS TRICHARDT | 55 |  | SOUTPANSBERG | LP | LP | 1982 |  | LEVUVHU RIVER | EMBANKMENT | 10 | 150 | SIDE CHANNEL | 140 | 2 |  | IRRIGATION |  |  |  | 1986-11-20 | S | L | 1 | 1991-07-22 | A |  | 0
A901/11 |  | LEVUBU 15LT DAM | 1 | A91D | 23 | 3 | 48 | 30 | 14 | 11.2 | LOUIS TRICHARDT | 40 |  | SOUTPANSBERG | LP | LP | 0 |  | - | EMBANKMENT | 9 | 113 |  | 108 | 0 |  | IRRIGATION |  |  |  | 2016-03-09 | S | L | 1 | 1988-01-14 | A |  | 0
A901/15 |  | TEVREDE DAM | 1 | A91D | 23 | 3 | 33.4 | 30 | 13 | 51.6 | LOUIS TRICHARDT | 46 |  | LT | LP | LP | 1968 |  | LATONJANDA RIVER TR. | EMBANKMENT | 11 | 140 | SIDE CHANNEL | 100 | 2 |  | IRRIGATION |  |  |  | 1986-11-17 | S | L | 1 | 2017-11-24 | A |  | 0
A901/16 | 3339 | MAMBEDI IMIDDLE DAM | 1 | A91C | 23 | 7 | 44.4 | 30 | 11 | 22.7 | LOUIS TRICHARDT | 36 |  |  | LP | LP | 1970 |  | MAMBEDI SPRUIT | EMBANKMENT | 9 | 850 | OPEN CHANNEL | 180 | 0 |  | IRRIGATION |  |  |  | 1986-10-22 | S | L | 1 | 1988-12-08 | A |  | 0
A901/18 |  | APPELFONTEIN-SEMENTBOOG DAM | 1 | A91C | 23 | 4 | 36.9 | 30 | 12 | 36.1 | LOUIS TRICHARDT | 40 |  | SOUTPANSBERG | LP | LP | 1987 |  | TSHIPENE RIVER | COMPOSITE | 7 | 50 | OPEN CHANNEL | 56 | 2 |  | IRRIGATION |  |  |  | 1986-11-18 | S | L | 1 | 1988-12-07 | A |  | 0
B104/31 |  | SCHOONGEZICHT DAM | 2 | B11K | 25 | 53 | 32 | 29 | 9 | 16.9 | EMALAHLENI | 6 |  | JS | MP | MP | 1930 |  | BRUG SPRUIT & KLIP SPRUIT TR. | GRAVITY/BUTTRESS | 5 | 105 | SIDE CHANNEL | 54 | 3 |  | IRRIGATION |  |  |  | 1986-10-01 | S | L | 1 | 2013-12-02 | O |  | 0
A801/13 |  | PHANTOM DAM | 1 | A80F | 22 | 44 | 49.6 | 29 | 57 | 46.1 | LOUIS TRICHARDT | 60 |  | SOUTPANSBERG | LP | LP | 1987 |  | MUTAMBA RIVER TR. | EMBANKMENT | 10 | 179 | OPEN CHANNEL | 142 | 5 |  | IRRIGATION |  |  |  | 1987-02-11 | S | L | 1 | 1991-10-16 | A |  | 0
A702/31 |  | MEANDERTHAL DAM | 1 | A71E | 23 | 26 | 8.6 | 29 | 14 | 53.1 | MOGWADI | 12 |  | PIETERSBURG | LP | LP | 1990 |  |  | EMBANKMENT | 7.6 | 1480 | SIDE CHANNEL | 590 | 34 |  | IRRIGATION |  |  |  | 1994-02-07 | S | L | 1 | 1998-01-21 | A |  | 0
B703/29 |  | HOPE DAM NO.2 | 2 | B72K | 24 | 2 | 43.2 | 30 | 54 | 8.3 | PHALABORWA | 32 |  |  | LP | MP | 1966 |  | RAM SPRUIT | GRAVITY/BUTTRESS | 8 | 57 | OGEE SPILLWAY | 193 | 8 |  | FLOOD CONTROL |  |  |  | 1986-11-12 | S | L | 1 | 1991-01-07 | A |  | 0
A604/22 |  | S'EMOER DAM | 1 | A63C | 22 | 29 | 53.3 | 28 | 49 | 0.8 | ALLDAYS | 54 |  |  | LP | LP | 0 |  | LIMPOPO RIVER TR. | EMBANKMENT | 8 | 100 | SIDE CHANNEL | 80 | 1 |  | SOIL CONSERVATION |  |  |  | 1987-01-22 | S | L | 1 | 1988-12-12 | A |  | 0
A700/22 |  | VOORBURG DAM | 1 | A71K | 22 | 34 | 1 | 29 | 51 | 1 | MUSINA | 20 |  |  | LP | LP | 1976 |  | SAND RIVER | ARCH | 5 | 170 | OGEE SPILLWAY | 1324 | 50 |  | INFORMATION NOT AVAILABLE |  |  |  | 1987-07-23 | S | L | 1 | 1989-03-06 | A |  | 0
A701/29 |  | STEENBRAS NO.2-DAM | 1 | A71C | 23 | 37 | 30.8 | 29 | 49 | 33.9 | POLOKWANEBURG | 50 |  | PIETERSBURG | LP | LP | 1950 |  | KOPER SPRUIT TR. | EMBANKMENT | 8 | 300 | OGEE SPILLWAY | 300 | 7 |  | IRRIGATION |  |  |  | 1986-11-28 | S | L | 1 | 1994-02-03 | A |  | 0
A701/31 |  | KLIPKOPPIES-OPGAAR DAM | 1 | A71F | 23 | 53 | 40.8 | 29 | 14 | 0 | POLOKWANEBURG | 30 |  | LS | LP | LP | 1983 |  | STRYDOMS RIVER | COMPOSITE | 7 | 422 | OPEN CHANNEL | 200 | 6 |  | IRRIGATION |  |  |  | 1986-11-29 | S | L | 1 | 1988-10-14 | A |  | 0
A704/31 |  | PRIVAAT DAM | 1 | A71K | 22 | 25 | 30 | 29 | 53 | 25 | MUSINA | 26 |  |  | LP | LP | 1988 |  | SAND RIVER TR. | EMBANKMENT | 7 | 110 | INFORMATION NOT AVAILABLE | 60 | 2 |  | IRRIGATION |  |  |  | 2001-01-30 | S | L | 1 | 2002-04-04 | A |  | 0
A701/42 |  | BOSCHFONTEIN DAM | 1 | A71A | 23 | 55 | 56.1 | 29 | 16 | 20.7 | POLOKWANEBURG | 20 |  | PIETERSBURG | LP | LP | 1996 |  | BLOED RIVER | EMBANKMENT | 9 | 280 | OPEN CHANNEL | 175 | 5 |  | IRRIGATION |  |  |  | 1997-01-06 | S | L | 1 | 1993-07-22 | A |  | 0
A901/25 |  | MOLODZWI DAM | 1 | A91C | 23 | 5 | 0 | 30 | 9 | 0 | LOUIS TRICHARDT | 50 |  |  | LP | LP | 0 |  | MOLODZWI RIVER | EMBANKMENT | 12 | 210 | INFORMATION NOT AVAILABLE | 67 | 2 |  | IRRIGATION |  |  |  | 1986-10-20 | S | L | 1 | 1988-12-08 | A |  | 0
A702/32 | 1359 | SOETDORINGS DAM | 1 | A71E | 23 | 22 | 10.6 | 29 | 25 | 41.2 | MOGWADI | 10 |  | LS | LP | LP | 1970 |  | HOUT RIVER | EMBANKMENT | 6.5 | 3420 | OPEN CHANNEL | 450 | 98 |  | DOMESTIC SUPPLY & IRRIGATION |  |  |  | 1994-04-29 | S | L | 1 | 1994-06-09 | A |  | 0
A702/33 |  | APPELFONTEIN A DAM | 1 | A71E | 23 | 24 | 57.5 | 29 | 13 | 34.3 | MOGWADI | 12 |  | PIETERSBURG | LP | LP | 1986 |  | . | EMBANKMENT | 6 | 1157 | SIDE CHANNEL | 750 | 32 |  | IRRIGATION |  |  |  | 1994-02-07 | S | L | 1 | 1998-01-21 | A |  | 0
A702/34 |  | APPELFONTEIN B DAM | 1 | A71E | 23 | 24 | 31.4 | 29 | 13 | 6.8 | MOGWADI | 12 |  | PIETERSBURG | LP | LP | 1987 |  | DROE LOOP AFLOOP | EMBANKMENT | 7 | 890 | SIDE CHANNEL | 400 | 22 |  | IRRIGATION |  |  |  | 1994-02-07 | S | L | 1 | 1998-01-21 | A |  | 0
A702/36 |  | KALKLAAGTE DAM | 1 | A71F | 23 | 30 | 1.6 | 29 | 26 | 51 | MOGWADI | 30 |  |  | LP | LP | 1995 |  | HOUT RIVER TR. | EMBANKMENT | 8 | 0 |  | 250 | 0 |  | IRRIGATION |  |  |  | 1996-07-12 | S | L | 1 | 1996-06-21 | A |  | 0
A702/39 |  | WITKLIP DAM | 1 | A71F | 23 | 30 | 14.9 | 29 | 24 | 49.5 | MOGWADI | 30 |  | LS | LP | LP | 1996 |  | BRAK SPRUIT | EMBANKMENT | 7 | 0 | OPEN CHANNEL | 250 | 6 |  | IRRIGATION |  |  |  | 1996-06-18 | S | L | 1 | 1996-08-16 | A |  | 0
A702/40 |  | ONVERWACHT DAM | 1 | A71E | 23 | 27 | 55.2 | 29 | 24 | 11.9 | MOGWADI | 30 |  | PIETERSBURG | LP | LP | 1996 |  | HOUT RIVER TR. | EMBANKMENT | 7 | 0 | OPEN CHANNEL | 250 | 10 |  | IRRIGATION |  |  |  | 1996-06-18 | S | L | 1 | 1996-08-16 | A |  | 0
A701/37 |  | WILGEBOSCHFONTEIN DAM | 1 | A71C | 23 | 35 | 20 | 29 | 54 | 10 | MOKOPANE | 48 |  |  | LP | LP | 1994 |  | BLINKWATER RIVER | EMBANKMENT | 11.9 | 200 | SIDE CHANNEL | 250 | 8 |  | IRRIGATION |  |  |  | 1995-03-09 | S | L | 1 | 1994-12-01 | A |  | 0
B103/31 |  | ARNOT POWER STATION TERMINAL RESERVOIRS NO 1 & 2 | 2 | B12B | 25 | 56 | 12.5 | 29 | 48 | 41.8 | HENDRINA | 28 |  | JS | MP | MP | 1968 |  | NATURAL PAN | EMBANKMENT | 6 | 50 | FREE FALL (STRAIGHT DROP) | 250 | 6 | 0.48 | MUNICIPAL USE & INDUSTRIAL USE |  |  |  | 1987-05-08 | S | L | 1 | 1988-11-23 | O | 2018-08-23 | 1 | 2024-06-12
A901/19 |  | APPELFONTEINNO.3-DAM | 1 | A91C | 23 | 4 | 56.2 | 30 | 12 | 48.8 | LOUIS TRICHARDT | 40 |  | SOUTPANSBERG | LP | LP | 1978 |  | TSHIPENE RIVER TR. | EMBANKMENT | 11 | 115 | SIDE CHANNEL | 71 | 2 |  | IRRIGATION |  |  |  | 1986-11-18 | S | L | 1 | 1988-12-07 | A |  | 0
B102/42 |  | WASSERMAN DAM | 2 | B11A | 26 | 18 | 20 | 29 | 29 | 36 | BETHAL | 20 |  | BETHAL | MP | MP | 1986 |  | JOUBER SPRUIT TR. | EMBANKMENT | 5 | 350 | FREE FALL (STRAIGHT DROP) | 94 | 1 |  | IRRIGATION |  |  |  | 1987-04-27 | S | L | 1 | 1989-04-12 | A |  | 0
B102/43 |  | FRISCHGEWAAGD DAM | 2 | B11A | 26 | 13 | 8.3 | 29 | 40 | 36.4 | HENDRINA | 6 |  | MIDDELBURG | MP | MP | 1978 |  | OLIFANTS RIVER TR. | EMBANKMENT | 7 | 290 | OPEN CHANNEL | 240 | 13 |  | IRRIGATION |  |  |  | 1987-05-07 | S | L | 1 | 1991-07-22 | A |  | 0
B102/44 |  | FARM 195 IS PTN 8 DAM | 2 | B11A | 26 | 12 | 37.8 | 29 | 39 | 10.2 | HENDRINA | 10 |  | MIDDELBURG | MP | MP | 1979 |  | OLIFANTS RIVER TR. | EMBANKMENT | 8 | 180 | OPEN CHANNEL | 60 | 3 |  | IRRIGATION |  |  |  | 1987-05-07 | S | L | 1 | 1991-01-10 | A |  | 0
B102/51 |  | RIETKUIL DAM | 2 | B11A | 26 | 16 | 59.9 | 29 | 38 | 42.8 | BETHAL | 30 |  | BETHAL | MP | MP | 1991 |  | BANK SPRUIT TR. | EMBANKMENT | 5 | 234 | OPEN CHANNEL | 106 | 6 |  | IRRIGATION |  |  |  | 1992-08-25 | S | L | 1 | 1991-08-02 | A |  | 0
B102/30 |  | BOMBARDIE FARM DAM NO.2 | 2 | B11F | 26 | 10 | 10.5 | 29 | 2 | 38.6 | OGIES | 15 |  | WITBANK | MP | MP | 1983 |  | - | EMBANKMENT | 5 | 350 | OPEN CHANNEL | 230 | 14 |  | IRRIGATION |  |  |  | 1987-03-27 | S | L | 1 | 1988-12-22 | A |  | 0
B102/67 |  | KLEINKOPJE-KLIPPAN DAM | 2 | B11F | 25 | 59 | 1 | 29 | 14 | 1 | EMALAHLENI | 13 |  |  | MP | MP | 1993 |  | OLIFANTS RIVER TR. | EMBANKMENT | 5 | 290 | OPEN CHANNEL | 50 | 4 |  | FLOOD CONTROL |  |  |  | 1993-10-20 | S | L | 1 | 1993-09-08 | O |  | 0
B102/29 |  | BOMBARDIE FARM DAM NO.1 | 2 | B11F | 26 | 10 | 32.3 | 29 | 2 | 35.8 | OGIES | 15 |  | WITBANK | MP | MP | 1978 |  | - | EMBANKMENT | 5 | 280 | OPEN CHANNEL | 200 | 11 |  | IRRIGATION |  |  |  | 1987-03-27 | S | L | 1 | 1988-12-22 | A |  | 0
B103/35 |  | HENDRINA ASH RETURN WATER RESERVOIR | 2 | B12B | 26 | 3 | 58.6 | 29 | 36 | 14.1 | HENDRINA | 22 |  | MIDDELBURG | MP | MP | 0 |  | - | EMBANKMENT | 10 | 208 | OPEN CHANNEL | 52 | 0 |  | INFORMATION NOT AVAILABLE |  |  |  | 1987-08-11 | S | L | 1 | 1988-11-23 | O |  | 0
B103/39 |  | ROODEPOORT NO.2-DAM | 2 | B11B | 26 | 2 | 12.2 | 29 | 33 | 6.7 | MIDDELBURG | 35 |  | MIDDELBURG | MP | MP | 1976 |  | WOES-ALLEEN SPRUIT | EMBANKMENT | 6 | 220 | SIDE CHANNEL | 100 | 20 |  | IRRIGATION |  |  |  | 1991-09-13 | S | L | 1 | 1992-03-24 | A |  | 0
B103/40 |  | ROODEPOORT NO.8-DAM | 2 | B12B | 26 | 1 | 20.2 | 29 | 32 | 43.3 | MIDDELBURG | 35 |  | MIDDELBURG | MP | MP | 1976 |  | WOES-ALLEEN SPRUIT | EMBANKMENT | 5 | 120 | FREE FALL (STRAIGHT DROP) | 93 | 6 |  | IRRIGATION |  |  |  | 1991-09-13 | S | L | 1 | 1992-03-24 | A |  | 0
B103/44 |  | GROBLERSHOOP DAM | 2 | B12A | 26 | 16 | 52.7 | 29 | 46 | 51.2 | HENDRINA | 18 |  | ERMELO | MP | MP | 1994 |  | LTL/KLN OLIFANTS RIVER TR. | EMBANKMENT | 10 | 350 | OPEN CHANNEL | 250 | 13 |  | IRRIGATION |  |  |  | 1995-03-10 | S | L | 1 | 1993-07-01 | A |  | 0
B103/48 |  | LEMOENFONTEIN DAM | 2 | B12C | 25 | 48 | 31 | 29 | 37 | 57.3 | MIDDELBURG | 20 |  |  | MP | MP | 0 |  | HERTZOGSHOF RIVER | EMBANKMENT | 8 | 0 | OPEN CHANNEL | 70 | 0 |  | IRRIGATION |  |  |  | 2016-03-10 | S | L | 1 | 1995-10-09 | A |  | 0
B103/57 |  | NORTH DAM | 2 | B12B | 26 | 2 | 0 | 29 | 38 | 30 | MIDDELBURG | 40 |  | IS | MP | MP | 2001 |  | WOEST-ALLEEN TR. | EMBANKMENT | 7.7 | 505 | SIDE CHANNEL | 225 | 10 |  | INFORMATION NOT AVAILABLE |  |  |  | 2002-09-16 | S | L | 1 | 2001-01-17 | O |  | 0
B102/61 |  | GOEDEHOOP NORTH FRESH WATER DAM | 2 | B11H | 25 | 52 | 5.5 | 29 | 26 | 37.5 | MIDDLEBURG | 10 |  | JS | MP | MP | 1992 |  | SPOOK SPRUIT TR. | EMBANKMENT | 8 | 300 | SIDE CHANNEL | 78 | 3 |  | INDUSTRIAL USE |  |  |  | 1992-12-23 | S | L | 1 | 1993-01-12 | O |  | 0
B100/11 |  | PHOENIX COLLIERY MINE DAM | 2 | B11F | 26 | 4 | 0 | 29 | 12 | 0 | EMALAHLENI | 31 |  |  | MP | MP | 1954 |  | OLIFANTS RIVER TR. | EMBANKMENT | 6 | 321 | OGEE SPILLWAY | 720 | 52 |  | INFORMATION NOT AVAILABLE |  |  |  | 2004-08-05 | S | L | 1 | 2004-10-18 | O | 2004-08-30 | 1
A901/26 |  | MVUWE DAM-VENDA | 1 | A91G | 22 | 50 | 27.7 | 30 | 31 | 17.2 | THOHOYANDOU | 12 |  |  | LP | LP | 1989 |  | MVUWE RIVER | EMBANKMENT | 10 | 242 | SIDE CHANNEL | 280 | 0 |  | IRRIGATION |  |  |  | 1995-05-01 | S | L | 1 | 1994-08-17 | A |  | 0
A901/28 |  | ENSHALA DAM | 1 | A91C | 23 | 5 | 45 | 30 | 8 | 4 | LEVUBU | 26 |  | LT | LP | LP | 1999 |  | LEVUVHU RIVER TR. | EMBANKMENT | 9 | 909 | SIDE CHANNEL | 138 | 2.76 |  | IRRIGATION |  |  |  | 2018-11-15 | S | L | 1 | 1994-10-28 | A |  | 0
A901/57 |  | MODDERVLEI NO4 DAM | 1 | A91B | 23 | 12 | 15 | 30 | 1 | 30 | LOUIS TRICHARDT | 30 |  |  | LP | LP | 1950 |  | MNENZWI SPRUIT | EMBANKMENT | 7 | 93 | INFORMATION NOT AVAILABLE | 78 | 3 |  | IRRIGATION |  |  |  | 2002-04-02 | S | L | 1 | 2002-04-04 | A | 2004-05-27 | 1
A901/63 |  | BERG DAM | 1 | A91A | 23 | 3 | 55 | 30 | 2 | 5 | LOUIS TRICHARDT | 16 |  | LT | LP | LP | 1966 |  | GUMBULA KHOVE TR. | EMBANKMENT | 8.5 | 155 | INFORMATION NOT AVAILABLE | 58 | 2 |  | IRRIGATION |  |  |  | 2002-04-22 | S | L | 1 | 2002-05-21 | A |  | 0
A901/64 |  | JOHNSE DAM | 1 | A91A | 23 | 3 | 35 | 30 | 1 | 5 | LOUIS TRICHARDT | 15 |  | LT | LP | LP | 1966 |  | GUMBULA KHOVE TR. | EMBANKMENT | 9.5 | 14 | INFORMATION NOT AVAILABLE | 74 | 1 |  | IRRIGATION |  |  |  | 2002-04-22 | S | L | 1 | 2002-05-21 | A |  | 0
B102/32 |  | VLAKLAAGTE DAM | 2 | B11A | 26 | 15 | 27 | 29 | 37 | 50.1 | HENDRINA | 15 |  | BETHAL | MP | MP | 1991 |  | BANK SPRUIT | EMBANKMENT | 6 | 50 | SIDE CHANNEL | 180 | 0 |  | IRRIGATION |  |  |  | 1991-05-24 | S | L | 1 | 1989-01-06 | A |  | 0
A902/11 |  | MUTALE STUWAL | 1 | A92A | 22 | 46 | 21 | 30 | 32 | 12 | THOHOYANDOU | 35 |  | VENDA | LP | LP | 2004 |  | MUTALE | GRAVITY/BUTTRESS | 10 | 145.5 | GRAVITY | 53 | 9 |  | DOMESTIC SUPPLY |  |  |  | 2004-03-03 | S | L | 1 | 2004-05-20 | W | 2009-06-19 | 1
A603/29 |  | KETA DAM | 1 | A62D | 23 | 39 | 24 | 28 | 27 | 0 | MARKEN | 10 |  | LR | LP | LP | 2002 |  | KLEIN MOGALAKWENA RIVER | EMBANKMENT | 8 | 270 | SIDE CHANNEL | 200 | 0 |  | IRRIGATION |  |  |  | 1987-05-31 | S | L | 1 | 2000-11-10 | A |  | 0
B101/33 |  | RUSTFONTEIN-ONDERSTE DAM | 2 | B11C | 26 | 26 | 10.7 | 29 | 23 | 31.3 | BETHAL | 9 |  | BETHAL | MP | MP | 1976 |  | NATUURLIKE LOOP | EMBANKMENT | 7 | 135 | OPEN CHANNEL | 54 | 2 |  | IRRIGATION |  |  |  | 1986-12-05 | S | L | 1 | 1990-12-31 | A |  | 0
B101/41 |  | YZERVARKFONTEIN 106IS DAM | 2 | B11A | 26 | 20 | 25.8 | 29 | 27 | 14.2 | BETHAL | 15 |  | BETHAL | MP | MP | 1981 |  | OLIFANTS RIVER | EMBANKMENT | 8.5 | 205 | SIDE CHANNEL | 114 | 3 |  | STOCK WATERING & IRRIGATION |  |  |  | 2016-03-10 | S | L | 1 | 1987-12-08 | A |  | 0
B101/43 |  | BLESBOKSPRUIT NO.1-DAM | 2 | B11E | 26 | 19 | 38.1 | 28 | 59 | 45.9 | LESLIE | 6 |  | BETHAL | MP | MP | 1988 |  | BLESBOK SPRUIT | EMBANKMENT | 7 | 400 | SIDE CHANNEL | 500 | 35 |  | IRRIGATION |  |  |  | 1988-01-30 | S | L | 1 | 1991-01-10 | A |  | 0
B101/51 |  | JUNIOR BOERDERY DAM | 2 | B11D | 26 | 14 | 17.9 | 29 | 15 | 51.5 | KRIEL | 1 |  | IS | MP | MP | 1990 |  | STEENKOOL SPRUIT TR. | EMBANKMENT | 7 | 220 | SIDE CHANNEL | 96 | 5 |  | IRRIGATION |  |  |  | 1990-11-10 | S | L | 1 | 1990-04-10 | A |  | 0
B101/60 |  | SCHAAPKRAAL DAM | 2 | B11E | 26 | 18 | 46.7 | 29 | 5 | 2.4 | KINROSS | 13 |  | IS | MP | MP | 1992 |  | RIETSPRUIT | EMBANKMENT | 7.5 | 400 | OPEN CHANNEL | 500 | 7 |  | IRRIGATION |  |  |  | 1992-10-06 | S | L | 1 | 1992-10-21 | A |  | 0
B101/61 |  | MOEDVERLOREN DAM | 2 | B11E | 26 | 18 | 14.2 | 29 | 0 | 3.7 | LESLIE | 10 |  | HOEVELDRIF | MP | MP | 1989 |  | BLESBOKSPRUIT TR. | EMBANKMENT | 5 | 300 | OPEN CHANNEL | 130 | 8 |  | IRRIGATION |  |  |  | 1992-10-20 | S | L | 1 | 1994-06-17 | A |  | 0
A902/08 |  | UNWA DAM | 1 | A92D | 22 | 29 | 19.5 | 30 | 55 | 52.6 | MUSINA | 93 |  | MT | LP | LP | 1998 |  | MUTALE RIVER TR. | EMBANKMENT | 11 | 105 | BY-WASH WITH BRICK SILL | 152 | 7 | 1.5 | INDUSTRIAL USE/DOMESTIC |  |  |  | 1998-09-08 | S | L | 1 | 1996-08-22 | O | 2018-07-24 | 4
E201/34 |  | LANGRUG-BOONSTE NO.1-DAM | 9 | E21G | 32 | 55 | 3.4 | 19 | 14 | 11.5 | OP-DIE-BERG | 13 |  |  | WC | WC | 1940 |  | LEEUW RIVER | EMBANKMENT | 8 | 350 | SIDE CHANNEL | 620 | 13 |  | IRRIGATION |  |  |  | 1986-11-19 | S | L | 1 | 1991-06-25 | A |  | 0
E201/57 |  | CHRISTIE-SE-DAM | 9 | E21A | 33 | 9 | 45.5 | 19 | 20 | 52.8 | P.A. HAMLET | 20 |  | CERES | WC | WC | 1965 |  | KRUIS RIVER | EMBANKMENT | 6 | 1600 | CONDUIT / TUNNEL | 350 | 8 |  | IRRIGATION |  |  |  | 1987-06-01 | S | L | 1 | 1992-12-11 | A |  | 0
E201/54 |  | WESTLAND-SAND DAM | 9 | E21D | 33 | 1 | 17.7 | 19 | 22 | 50.3 | P. A. HAMLET | 40 |  | CERES | WC | WC | 1960 |  | HOUDENBEKS RIVER TR. | EMBANKMENT | 9 | 770 | FREE FALL (STRAIGHT DROP) | 61 | 2 |  | IRRIGATION |  |  |  | 1987-08-01 | S | L | 1 | 1990-07-19 | A |  | 0
E201/53 |  | WESTLAND-VLAK DAM | 9 | E21D | 33 | 0 | 59 | 19 | 22 | 26 | OP-DIE-BERG | 10 |  | CERES | WC | WC | 1983 |  | HOUDENBEKS RIVER TR. | EMBANKMENT | 7 | 2500 | SHAFT | 1070 | 32 |  | IRRIGATION |  |  |  | 1987-08-01 | S | L | 1 | 1998-07-27 | A |  | 0
E201/52 |  | PRUNE DAM | 9 | E21D | 33 | 1 | 20.9 | 19 | 22 | 15.7 | P.A. HAMLET | 40 |  | CERES | WC | WC | 1970 |  | HOUDENBEKS RIVER TR. | EMBANKMENT | 9 | 840 | FREE FALL (STRAIGHT DROP) | 114 | 4 |  | IRRIGATION |  |  |  | 1987-08-01 | S | L | 1 | 1990-11-14 | A |  | 0
E201/48 |  | SANDRIVIER DAM | 9 | E21E | 32 | 54 | 41 | 19 | 27 | 29 | CERES | 70 |  | CERES | WC | WC | 1975 |  | SWANEPOELSPOORT RIVER | EMBANKMENT | 9 | 640 | FREE FALL (STRAIGHT DROP) | 188 | 8 |  | IRRIGATION |  |  |  | 1986-03-24 | S | L | 1 | 1993-03-29 | A |  | 0
E201/47 |  | ROSENDAL-GROOT DAM | 9 | E21E | 32 | 53 | 4 | 19 | 27 | 39 | CERES | 70 |  |  | WC | WC | 1975 |  | RIET RIVER TR. | EMBANKMENT | 7 | 850 | FREE FALL (STRAIGHT DROP) | 726 | 34 |  | IRRIGATION |  |  |  | 1987-03-24 | S | L | 1 | 1994-07-20 | A |  | 0
E201/46 |  | OSKNO.2 DAM | 9 | E21E | 32 | 50 | 50 | 19 | 27 | 6.5 | CERES | 70 |  | CERES | WC | WC | 1975 |  | RIET RIVER TR. | EMBANKMENT | 6 | 420 | FREE FALL (STRAIGHT DROP) | 65 | 3 |  | IRRIGATION |  |  |  | 1986-03-24 | S | L | 1 | 1994-03-29 | A |  | 0
E201/45 |  | OSKNO.1-DAM | 9 | E21E | 32 | 50 | 30 | 19 | 27 | 6 | CERES | 70 |  | CERES | WC | WC | 1975 |  | RIET RIVER TR. | EMBANKMENT | 5 | 500 | FREE FALL (STRAIGHT DROP) | 109 | 7 |  | IRRIGATION |  |  |  | 1986-03-24 | S | L | 1 | 1994-03-29 | A |  | 0
E201/44 |  | SUURVLAKTE DAM | 9 | E21H | 32 | 36 | 2 | 19 | 11 | 54 | CITRUSDAL | 40 |  | CITRUSDAL | WC | WC | 1983 |  | SUURVLEI RIVER TR. | EMBANKMENT | 7 | 300 | SIDE CHANNEL | 225 | 2 |  | IRRIGATION |  |  |  | 1986-10-30 | S | L | 1 | 1989-12-28 | A |  | 0
E201/42 |  | BRAKRIVIER DAM | 9 | E21G | 32 | 54 | 53 | 19 | 18 | 17 | CERES | 65 |  |  | WC | WC | 1970 |  | BRAK RIVER TR. | EMBANKMENT | 6 | 200 | OGEE SPILLWAY | 163 | 8 |  | IRRIGATION |  |  |  | 1986-10-18 | S | L | 1 | 1994-03-29 | A |  | 0
E201/41 |  | CALIFORNIA-PLAT DAM | 9 | E21G | 32 | 54 | 43.1 | 19 | 18 | 19.9 | CERES | 65 |  | CERES | WC | WC | 1970 |  | BRAK RIVER TR. | EMBANKMENT | 5 | 550 | OGEE SPILLWAY | 108 | 7 |  | IRRIGATION |  |  |  | 1986-10-18 | S | L | 1 | 1994-03-29 | A |  | 0
E201/39 |  | DISSELFONTEIN-GROOT DAM | 9 | E21G | 32 | 51 | 40 | 19 | 17 | 55 | OP-DIE-BERG | 16.5 |  | CERES | WC | WC | 1976 |  | LANG RIVER TR. | EMBANKMENT | 6.1 | 742 | SIDE CHANNEL | 487 | 24.6 |  | IRRIGATION |  |  |  | 1986-11-09 | S | L | 1 | 1992-01-22 | A |  | 0
E201/37 |  | LEEUWENKUIL-OLD DAM | 9 | E21G | 32 | 56 | 26 | 19 | 18 | 13 | KOUE-BOKKEVELD | 9 |  |  | WC | WC | 1947 |  | BRAK RIVER TR. | EMBANKMENT | 8 | 410 | SIDE CHANNEL | 160 | 5 |  | IRRIGATION |  |  |  | 1987-06-11 | S | L | 1 | 1994-03-29 | A |  | 0
D554/09 |  | KLEINMEESTERSKLIP DAM | 6 | D55J | 31 | 7 | 14.5 | 21 | 16 | 12 | WILLISTON | 45 |  | WILLISTON | NC | NC | 1990 |  | WITSYFERLEEGTE RIVER | EMBANKMENT | 9 | 100 | OPEN CHANNEL | 220 | 5 |  | IRRIGATION |  |  |  | 1990-10-22 | S | L | 1 | 1989-11-08 | A |  | 0
E201/18 |  | KOLK DAM | 9 | E21D | 33 | 1 | 1 | 19 | 23 | 1 | OP-DIE-BERG | 7 |  |  | WC | WC | 1971 |  | HOUDENBEKS RIVER | EMBANKMENT | 6 | 2266 | OPEN CHANNEL | 92 | 4 |  | IRRIGATION |  |  |  | 1986-12-04 | S | L | 1 | 1994-03-29 | A |  | 0
E100/AW |  | MISGUNT DAM | 9 | E10D | 32 | 47 | 4.3 | 19 | 3 | 52.9 | CITRUSDAL | 22 |  | CLANWILLIAM | WC | WC | 2004 |  | OLIFANTS RIVER | EMBANKMENT | 6.8 | 750 | OPEN CHANNEL | 126 | 5.4 |  | IRRIGATION |  |  |  | 2004-01-07 | S | L | 1 | 2003-10-14 | A |  | 0
E100/AX |  | OLYVENBOSCHKRAAL DAM | 9 | E10G | 32 | 19 | 3 | 18 | 49 | 33 | CLANWILLIAM | 24 |  |  | WC | WC | 2002 |  | ELANDSKLOOF RIVER | EMBANKMENT | 5 | 213 | SIDE CHANNEL | 185 | 9 |  | IRRIGATION |  |  |  | 2003-08-28 | S | L | 1 | 1995-08-29 | A |  | 0
E100/AY |  | KWEEKKRAAL DAM | 9 | E10F | 32 | 27 | 55 | 18 | 57 | 59 | CITRUSDAL | 20 |  | CLANWILLIAM | WC | WC | 2005 |  | OLIFANTS RIVER | EMBANKMENT | 7.5 |  | OPEN CHANNEL | 213 | 5 |  | IRRIGATION |  |  |  | 2005-09-30 | S | L | 1 | 2004-07-28 | A |  | 0
E100/BC |  | UITKYK DAM | 9 | E24M | 31 | 52 | 18.9 | 18 | 40 | 11.1 | KLAWER | 10 |  | VANRHYNSDORP | WC | WC | 2005 |  | DORING RIVER | EMBANKMENT | 6.5 | 700 | INFORMATION NOT AVAILABLE | 253 | 7.2 |  | IRRIGATION |  |  |  | 2005-10-20 | S | L | 1 | 2017-08-01 | A |  | 0
E201/12 |  | RIETPOORT DAM | 9 | E21E | 32 | 53 | 44.8 | 19 | 30 | 17.4 | OP DIE BERG | 29 |  | CERES | WC | WC | 1970 |  | RIET RIVER TR. | EMBANKMENT | 8 | 188 | OPEN CHANNEL | 875 | 48 |  | MUNICIPAL USE & INDUSTRIAL USE |  |  |  | 1990-11-05 | S | L | 1 | 1991-06-25 | A |  | 0
E201/36 |  | LEEUWENKUIL-GEEL DAM | 9 | E21G | 32 | 56 | 10.4 | 19 | 18 | 38.5 | KOUE-BOKKEVELD | 10 |  | CERES | WC | WC | 1964 |  | BRAK RIVER TR. | EMBANKMENT | 9 | 550 | SIDE CHANNEL | 250 | 6 |  | IRRIGATION |  |  |  | 1987-06-16 | S | L | 1 | 1994-03-29 | A |  | 0
E201/16 |  | PERDESKOEN DAM | 9 | E21G | 32 | 53 | 42 | 19 | 14 | 51.8 | CERES | 60 |  | CERES | WC | WC | 1970 |  | LEEU RIVER TR. | EMBANKMENT | 6 | 1200 | SIDE CHANNEL | 402 | 12 |  | IRRIGATION |  |  |  | 1986-10-21 | S | L | 1 | 1991-06-25 | A |  | 0
E201/35 |  | LIBERTAS NO.3-DAM | 9 | E21G | 32 | 51 | 35.5 | 19 | 19 | 47.8 | CERES | 70 |  | CERES | WC | WC | 1967 |  | LANG RIVER TR. | EMBANKMENT | 5 | 465 | OPEN CHANNEL | 120 | 15 |  | IRRIGATION |  |  |  | 1986-10-31 | S | L | 1 | 1991-12-10 | A |  | 0
E201/19 |  | ADAMSKRAAL DAM | 9 | E22B | 33 | 2 | 58 | 20 | 4 | 12.2 | CERES | 94 |  | CERES | WC | WC | 1963 |  | ADAMSKRAAL RIVER | EMBANKMENT | 6 | 200 | SIDE CHANNEL | 250 | 3 |  | IRRIGATION |  |  |  | 1986-11-20 | S | L | 1 | 2013-07-24 | A |  | 0
E201/25 |  | SAND DAM | 9 | E10B | 32 | 59 | 36.7 | 19 | 17 | 8.5 | CERES | 50 |  |  | WC | WC | 1965 |  | LEERKLOOF | EMBANKMENT | 7 | 500 | SIDE CHANNEL | 546 | 7 |  | IRRIGATION |  |  |  | 1986-10-30 | S | L | 1 | 1991-10-14 | A |  | 0
E201/26 |  | VIERKANT DAM | 9 | E21D | 33 | 6 | 32.4 | 19 | 20 | 1.2 | CERES | 35 |  | CERES | WC | WC | 1974 |  | HOUDENBEKS RIVER | EMBANKMENT | 6 | 700 | SIDE CHANNEL | 110 | 5 |  | IRRIGATION |  |  |  | 1986-10-30 | S | L | 1 | 2013-07-24 | A |  | 0
E201/32 |  | RIETRIVIER PLAT DAM | 9 | E21G | 32 | 54 | 20.2 | 19 | 15 | 1.8 | CERES | 60 |  | CERES | WC | WC | 0 |  | LEEU RIVER | EMBANKMENT | 7 | 765 |  | 309 | 15 |  | IRRIGATION |  |  |  | 2016-10-17 | S | L | 1 | 1986-12-19 | A |  | 0
E201/33 |  | ROOI DAM | 9 | E21G | 32 | 55 | 34 | 19 | 15 | 51.2 | OP-DIE-BERG | 13 |  |  | WC | WC | 1938 |  | LEEUW RIVER | EMBANKMENT | 11 | 130 |  | 204 | 6 |  | IRRIGATION |  |  |  | 1986-11-19 | S | L | 1 | 1988-06-06 | A |  | 0
E201/65 |  | EIKE DAM | 9 | E21D | 33 | 7 | 53 | 19 | 19 | 40 | P.A. HAMLET | 20 |  | CERES | WC | WC | 1954 |  | HOUDENBEKS RIVER TR. | EMBANKMENT | 7 | 320 | SIDE CHANNEL | 158 | 4.84 |  | IRRIGATION |  |  |  | 1987-06-01 | S | L | 1 | 1991-05-15 | A |  | 0
E201/13 |  | ZOETFONTEIN-GROOT DAM | 9 | E21G | 32 | 55 | 0 | 19 | 19 | 52 | KOUE BOKKEVELD | 16 |  | CERES | WC | WC | 1980 |  | BRAK RIVER TR. | EMBANKMENT | 8 | 600 | SIDE CHANNEL | 220 | 7 |  | IRRIGATION |  |  |  | 1986-10-28 | S | L | 1 | 1991-06-25 | A |  | 0
E201/AU |  | DAVID-SE-DAM | 9 | E21C | 33 | 5 | 8 | 19 | 21 | 39 | P.A. HAMLET | 23 |  | CERES | WC | WC | 1965 |  | AASVOELVLEI DREINEER | EMBANKMENT | 6 | 400 | OPEN CHANNEL | 70 | 4 |  | IRRIGATION |  |  |  | 1992-07-21 | S | L | 1 | 1992-09-08 | A |  | 0
E201/62 |  | HOUTHUIS NO.6-DAM | 9 | E21D | 33 | 8 | 36 | 19 | 19 | 40 | P.A. HAMLET | 20 |  | CERES | WC | WC | 1960 |  | HOUDENBEKS RIVER TR. | EMBANKMENT | 6 | 490 | SIDE CHANNEL | 80 | 3.39 |  | IRRIGATION |  |  |  | 1987-06-01 | S | L | 1 | 1989-12-28 | A |  | 0
E201/AM |  | GEEL NO.11-DAM | 9 | E21A | 33 | 12 | 23.2 | 19 | 24 | 52.6 | P.A. HAMLET | 14 |  | CERES | WC | WC | 1970 |  | SAND RIVER TR. | EMBANKMENT | 10 | 395 | INFORMATION NOT AVAILABLE | 62 | 5 |  | IRRIGATION |  |  |  | 1991-10-02 | S | L | 1 | 1992-01-10 | A |  | 0
E201/AO |  | HUIS DAM 4 | 9 | E21A | 33 | 9 | 7.2 | 19 | 23 | 23.1 | P.A. HAMLET | 17 |  | CERES | WC | WC | 1971 |  | KRUIS RIVER TR. | EMBANKMENT | 5 | 190 | INFORMATION NOT AVAILABLE | 62 | 2 |  | IRRIGATION |  |  |  | 1991-10-02 | S | L | 1 | 1992-01-10 | A |  | 0
E201/AP |  | RIVIER NO.3-DAM | 9 | E21A | 33 | 11 | 12.7 | 19 | 26 | 35.3 | P.A. HAMLET | 17 |  | CERES | WC | WC | 1970 |  | LANGVLEI RIVER | EMBANKMENT | 10 | 340 | OPEN CHANNEL | 358 | 7 |  | IRRIGATION |  |  |  | 1991-10-02 | S | L | 1 | 1992-01-10 | A |  | 0
E201/AR |  | VARKHOK DAM | 9 | E21D | 33 | 4 | 30 | 19 | 21 | 7 | P.A. HAMLET | 24 |  | CERES | WC | WC | 1960 |  | AASVOELVLEI DREINEER | EMBANKMENT | 10 | 490 | OPEN CHANNEL | 53 | 2 |  | IRRIGATION |  |  |  | 1992-07-21 | S | L | 1 | 1992-09-08 | A |  | 0
E201/AJ |  | DE MEUL-GROOT DAM | 9 | E21G | 32 | 52 | 25.4 | 19 | 19 | 38.2 | CERES | 40 |  | CERES | WC | WC | 1970 |  | LANG RIVER TR. | EMBANKMENT | 7 | 65 | OPEN CHANNEL | 900 | 70 |  | IRRIGATION |  |  |  | 1991-07-30 | S | L | 1 | 1992-01-10 | A |  | 0
E201/AT |  | PIET ROT DAM | 9 | E21C | 33 | 5 | 14 | 19 | 21 | 59 | P.A. HAMLET | 23 |  | CERES | WC | WC | 1955 |  | AASVOELVLEI DREINEER | EMBANKMENT | 7 | 390 | OPEN CHANNEL | 270 | 9 |  | IRRIGATION |  |  |  | 1992-07-21 | S | L | 1 | 1992-09-08 | A |  | 0
E201/AH |  | PLAT DAM | 9 | E21D | 33 | 2 | 6.5 | 19 | 19 | 32.5 | CERES | 43 |  | CERES | WC | WC | 1959 |  | HOUDENBEKS RIVER TR. | EMBANKMENT | 5 | 440 | OPEN CHANNEL | 123 | 2 |  | IRRIGATION |  |  |  | 1990-02-02 | S | L | 1 | 1991-10-14 | A |  | 0
E201/AV |  | HUGO'S DAM | 9 | E21A | 33 | 6 | 7.9 | 19 | 21 | 58.1 | P.A. HAMLET | 22 |  | CERES | WC | WC | 1966 |  | KRUIS RIVER TR. | EMBANKMENT | 6 | 330 | OPEN CHANNEL | 114 | 5.27 |  | IRRIGATION |  |  |  | 1992-07-21 | S | L | 1 | 1992-09-08 | A |  | 0
E201/AY |  | BAK DAM | 9 | E21A | 33 | 8 | 20 | 19 | 26 | 50 | P.A. HAMLET | 22 |  |  | WC | WC | 1960 |  | SAND RIVER TR. | EMBANKMENT | 8 | 460 | OPEN CHANNEL | 118 | 4.9 |  | IRRIGATION |  |  |  | 1992-07-29 | S | L | 1 | 1992-09-07 | A |  | 0
E201/AZ |  | STOOR DAM | 9 | E21B | 33 | 7 | 55 | 19 | 27 | 25 | P.A. HAMLET | 23 |  |  | WC | WC | 1969 |  | WELGEMOEDS RIVER | EMBANKMENT | 8 | 400 | OPEN CHANNEL | 170 | 6.2 |  | IRRIGATION |  |  |  | 1992-07-29 | S | L | 1 | 1992-09-07 | A |  | 0
E201/BA |  | KLEIN POLLY DAM | 9 | E21B | 33 | 8 | 15 | 19 | 27 | 40 | P.A. HAMLET | 23 |  |  | WC | WC | 1960 |  | WELGEMOEDS RIVER TR. | EMBANKMENT | 7 | 280 | OPEN CHANNEL | 120 | 4.1 |  | IRRIGATION |  |  |  | 1992-07-29 | S | L | 1 | 1992-09-07 | A |  | 0
E201/BB |  | GROOT POLLY DAM | 9 | E21B | 33 | 8 | 25 | 19 | 27 | 55 | P.A. HAMLET | 23 |  |  | WC | WC | 1960 |  | WELGEMOEDS RIVER TR. | EMBANKMENT | 7 | 620 | OPEN CHANNEL | 300 | 12 |  | IRRIGATION |  |  |  | 1992-07-29 | S | L | 1 | 1992-09-07 | A |  | 0
E201/BD |  | FERN DAM | 9 | E21A | 33 | 8 | 57.8 | 19 | 22 | 15.9 | P.A. HAMLET | 17 |  | CERES | WC | WC | 1982 |  | KRUIS RIVER | GRAVITY/BUTTRESS | 6 | 0 | FREE FALL (STRAIGHT DROP) | 109 | 2 |  | IRRIGATION |  |  |  | 1992-06-25 | S | L | 1 | 1992-09-07 | A |  | 0
E201/AS |  | ONDER-DIE-BERG DAM | 9 | E21C | 33 | 4 | 50 | 19 | 22 | 10 | P.A. HAMLET | 24 |  | CERES | WC | WC | 1960 |  | AASVOELVLEI DREINEER | EMBANKMENT | 5 | 420 | OPEN CHANNEL | 55 | 2.22 |  | IRRIGATION |  |  |  | 1992-07-21 | S | L | 1 | 1992-09-08 | A |  | 0 | 2022-12-19
E201/85 |  | KLEINFONTEIN-LANG DAM | 9 | E21D | 33 | 1 | 30 | 19 | 21 | 10 | OP-DIE-BERG | 5 |  |  | WC | WC | 1995 |  | HOUDENBEKS RIVER TR. | EMBANKMENT | 10 | 1800 | OPEN CHANNEL | 520 | 10 |  | IRRIGATION |  |  |  | 1990-02-06 | S | L | 1 | 1995-06-21 | A | 1997-02-24 | 1
E100/AL |  | DEKAMP DAM | 9 | E10E | 32 | 34 | 0.4 | 19 | 0 | 47.99 | CITRUSDAL | 3 |  |  | WC | WC | 1998 |  | BOONTJIES RIVER - BUITE BEDDING | EMBANKMENT | 6 | 1200 | OPEN CHANNEL | 480 | 0 |  | IRRIGATION |  |  |  | 2001-02-28 | S | L | 1 | 1997-01-24 | A |  | 0
E201/67 |  | GRENS NO.11-DAM | 9 | E21D | 33 | 7 | 5.2 | 19 | 20 | 20.8 | P.A. HAMLET | 20 |  | CERES | WC | WC | 1970 |  | HOUDENBEK RIVER | EMBANKMENT | 6 | 240 | SIDE CHANNEL | 228 | 7.34 |  | IRRIGATION |  |  |  | 1987-06-01 | S | L | 1 | 1989-12-28 | A |  | 0
E201/68 |  | JONKIESPOORT NO.1-DAM | 9 | E21F | 32 | 48 | 60 | 19 | 27 | 41 | CERES | 80 |  |  | WC | WC | 1983 |  | RIET RIVER | EMBANKMENT | 9 | 510 | OPEN CHANNEL | 191 | 10 |  | IRRIGATION |  |  |  | 1987-05-22 | S | L | 1 | 2009-12-04 | A | 1999-09-17 | 1 | 2010-07-31
E201/72 |  | JONKIESPOORT DAM NR.2 | 9 | E21F | 32 | 47 | 0 | 19 | 27 | 0 | CERES | 80 |  |  | WC | WC | 0 |  | WILGENHOUDSDRIF RIVER | EMBANKMENT | 12 | 0 | INFORMATION NOT AVAILABLE | 227 | 0 |  | IRRIGATION |  |  |  | 1988-01-19 | S | L | 1 | 1988-08-11 | A |  | 0 | 2010-07-31
E201/77 |  | STEWART DAM | 9 | E21B | 33 | 6 | 45 | 19 | 27 | 30 | P.A. HAMLET | 25 |  |  | WC | WC | 1965 |  | KRUIS RIVER TR. | EMBANKMENT | 6 | 500 | SIDE CHANNEL | 282 | 7 |  | IRRIGATION |  |  |  | 1996-06-07 | S | L | 1 | 1992-10-28 | A |  | 0
E201/AL |  | COMBRINK NO.7-DAM | 9 | E21A | 33 | 11 | 10.2 | 19 | 25 | 23 | P.A. HAMLET | 16 |  | CERES | WC | WC | 1972 |  | SAND RIVER TR. | EMBANKMENT | 9 | 340 | OPEN CHANNEL | 78 | 3 |  | IRRIGATION |  |  |  | 1991-10-02 | S | L | 1 | 1991-01-10 | A |  | 0
E201/84 |  | BRONAAR-KANTOOR DAM | 9 | E21D | 32 | 59 | 28 | 19 | 21 | 54 | OP-DIE-BERG | 7 |  | CERES | WC | WC | 1959 |  | HOUDENBEKS RIVER TR. | EMBANKMENT | 6 | 300 | OPEN CHANNEL | 91 | 5 |  | IRRIGATION |  |  |  | 1990-02-06 | S | L | 1 | 1990-11-16 | A |  | 0
E201/64 |  | MOLENRIVIER-GEEL DAM | 9 | E21D | 33 | 8 | 5 | 19 | 19 | 34 | P.A. HAMLET | 20 |  | CERES | WC | WC | 1962 |  | HOUDENBEKS RIVER TR. | EMBANKMENT | 8 | 520 | SIDE CHANNEL | 238 | 11.46 |  | IRRIGATION |  |  |  | 1987-06-01 | S | L | 1 | 1990-11-14 | A |  | 0
E201/93 |  | WELTEVREDE-MIDDEL DAM | 9 | E21D | 32 | 58 | 16 | 19 | 22 | 43 | CERES | 52 |  |  | WC | WC | 1953 |  | HOUDENBEKS RIVER TR. | EMBANKMENT | 5 | 300 | OPEN CHANNEL | 54 | 2 |  | IRRIGATION |  |  |  | 1990-02-22 | S | L | 1 | 1990-11-16 | A |  | 0
E201/95 |  | DASSIEFONTEIN DAM | 9 | E21D | 32 | 56 | 40 | 19 | 27 | 20 | CERES | 55 |  | CERES | WC | WC | 1993 |  | HOUDENBEKS RIVER TR. | EMBANKMENT | 7 | 975 | SIDE CHANNEL | 690 | 24 |  | IRRIGATION |  |  |  | 1993-06-17 | S | L | 1 | 1990-10-03 | A |  | 0
E201/96 |  | OLIENHOUTSKLOOF DAM | 9 | E10B | 32 | 57 | 26.1 | 19 | 16 | 48.6 | OP DIE BERG | 12 |  | CERES | WC | WC | 1986 |  | BOSKLOOF RIVER TR. | EMBANKMENT | 10 | 200 | SIDE CHANNEL | 60 | 4 |  | IRRIGATION |  |  |  | 1990-08-23 | S | L | 1 | 1990-11-13 | A |  | 0
E201/AD |  | HERBST DAM | 9 | E21D | 33 | 2 | 17.2 | 19 | 19 | 29.4 | CERES | 43 |  | CERES | WC | WC | 1960 |  | HOUDENBEKS RIVER TR. | EMBANKMENT | 7 | 650 | SIDE CHANNEL | 250 | 4 |  | IRRIGATION |  |  |  | 1990-02-02 | S | L | 1 | 1991-10-14 | A |  | 0
E201/AF |  | OSHKOS DAM | 9 | E21D | 33 | 2 | 3.3 | 19 | 19 | 45.3 | CERES | 43 |  | CERES | WC | WC | 1972 |  | HOUDENBEKS RIVER TR. | EMBANKMENT | 9 | 567 | OPEN CHANNEL | 227 | 3 |  | IRRIGATION |  |  |  | 1990-02-02 | S | L | 1 | 1991-10-14 | A
E201/AG |  | BRINK DAM | 9 | E21D | 33 | 2 | 28 | 19 | 19 | 33 | CERES | 43 |  |  | WC | WC | 1972 |  | HOUDENBEKS RIVER TR. | EMBANKMENT | 9 | 366 | OPEN CHANNEL | 114 | 1 |  | IRRIGATION |  |  |  | 1990-02-02 | S | L | 1 | 1991-10-14 | A |  | 0
E201/82 |  | BOPLAAS-PRINS DAM | 9 | E21D | 32 | 59 | 0 | 19 | 22 | 42 | OP DIE BERG | 10 |  | CERES | WC | WC | 1980 |  | HOUDENBEKS RIVER TR. | EMBANKMENT | 8 | 1500 | OGEE SPILLWAY | 545 | 14 |  | IRRIGATION |  |  |  | 1990-01-12 | S | L | 1 | 1990-03-01 | A |  | 0
E100/29 |  | POORTJIE DAM | 9 | E10B | 32 | 57 | 49.5 | 19 | 17 | 37.4 | P.A. HAMLET | 43 |  |  | WC | WC | 1981 |  | OLIFANTS RIVER TR. | EMBANKMENT | 8 | 320 | SIDE CHANNEL | 127 | 8 |  | IRRIGATION |  |  |  | 1986-10-21 | S | L | 1 | 1991-10-18 | A |  | 0
E100/46 |  | TEERPAD DONKIE DAM | 9 | E10B | 32 | 57 | 34.7 | 19 | 15 | 30.2 | CERES | 50 |  | CERES | WC | WC | 1975 |  | BOSKLOOF RIVER TR. | EMBANKMENT | 6 | 390 | OPEN CHANNEL | 82 | 3.2 | 0.4 | IRRIGATION |  |  |  | 2018-03-26 | S | L | 1 | 2018-03-13 | A | 2017-12-11 | 1
D604/13 |  | ROCKLANDS DAM | 6 | D62B | 30 | 15 | 29.8 | 23 | 11 | 36.6 | BRITSTOWN | 58 |  | BRITSTOWN | NC | NC | 1950 |  | ONGERS RIVER TR. | EMBANKMENT | 7 | 142 | SIDE CHANNEL | 60 | 0 |  | SOIL CONSERVATION |  |  |  | 1986-11-18 | S | L | 1 | 2013-01-10 | A |  | 0
E100/13 |  | ZUURVLAKTE DAM | 9 | E10C | 32 | 58 | 1 | 19 | 5 | 1 | PORTERVILLE | 30 |  |  | WC | WC | 1982 |  | RATEL RIVER | EMBANKMENT | 9 | 500 | SIDE CHANNEL | 350 | 11 |  | IRRIGATION |  |  |  | 1986-10-30 | S | L | 1 | 1994-07-13 | A |  | 0
E100/14 |  | TIER DAM | 9 | E10C | 32 | 56 | 34 | 19 | 12 | 31 | CERES | 50 |  |  | WC | WC | 1950 |  | OLIFANTS RIVER TR. | EMBANKMENT | 8 | 600 | SIDE CHANNEL | 227 | 4 |  | IRRIGATION |  |  |  | 1986-10-30 | S | L | 1 | 1989-03-06 | A |  | 0
E100/16 |  | WITBARRAKS DAM | 9 | E10B | 32 | 58 | 51.9 | 19 | 18 | 14.8 | CERES | 50 |  |  | WC | WC | 1950 |  | BOSKLOOF | EMBANKMENT | 6 | 550 | SIDE CHANNEL | 136 | 3 |  | IRRIGATION |  |  |  | 1986-10-30 | S | L | 1 | 1991-10-14 | A |  | 0
D603/14 | 2081 | STILLERUS DAM | 6 | D62E | 30 | 17 | 20.4 | 23 | 52 | 28 | DE AAR | 55 |  | DE AAR | NC | NC | 1972 |  | HONDEBLAF SPRUIT TRB. | EMBANKMENT | 8 | 529 | OPEN CHANNEL | 261 | 2 |  | IRRIGATION |  |  |  | 1987-03-03 | S | L | 1 | 2013-01-10 | A |  | 0
E100/27 |  | FONTEINTJIE-GEEL DAM | 9 | E10B | 32 | 57 | 15 | 19 | 17 | 15 | P.A. HAMLET | 43 |  |  | WC | WC | 1961 |  | OLIFANTS RIVER TR. | EMBANKMENT | 5 | 350 | SIDE CHANNEL | 57 | 1 |  | IRRIGATION |  |  |  | 1986-10-21 | S | L | 1 | 1991-10-18 | A |  | 0
D601/15 |  | HOEKSPLAAS DAM | 6 | D61E | 31 | 38 | 20 | 23 | 12 | 7.9 | VICTORIA-WES | 41 |  | VICTORIA-WES | NC | NC | 1958 |  | . | EMBANKMENT | 9 | 150 | OPEN CHANNEL | 80 | 3 |  | IRRIGATION |  |  |  | 1991-08-13 | S | L | 1 | 1992-03-27 | A |  | 0
E100/33 |  | MODDERFONTEIN TOP DAM | 9 | E10E | 32 | 36 | 38 | 18 | 58 | 54 | CITRUSDAL | 3 |  | CLANWILLIAM | WC | WC | 1994 |  | OLIFANTS RIVER TR. | EMBANKMENT | 12 | 0 | SIDE CHANNEL | 73 | 2 |  | IRRIGATION |  |  |  | 1996-08-13 | S | L | 1 | 1996-10-27 | A |  | 0
E100/35 |  | DEVLEI-PLAT DAM | 9 | E10B | 32 | 58 | 9 | 19 | 15 | 50 | CERES | 50 |  |  | WC | WC | 1972 |  | OLIFANTS RIVER | EMBANKMENT | 5 | 300 | OPEN CHANNEL | 280 | 15 |  | IRRIGATION |  |  |  | 1987-03-17 | S | L | 1 | 1989-03-16 | A |  | 0
E100/36 |  | DORINGVLAK DAM | 9 | E10B | 32 | 58 | 17 | 19 | 15 | 55 | CERES | 50 |  |  | WC | WC | 1967 |  | LEEUKLOOF TR./ BOSKLOOF TR. | EMBANKMENT | 6 | 300 | OPEN CHANNEL | 350 | 20 |  | IRRIGATION |  |  |  | 1987-03-17 | S | L | 1 | 1988-04-15 | A |  | 0
E100/38 |  | LANGFONTEIN DAM | 9 | E10B | 32 | 57 | 46 | 19 | 16 | 18 | CERES | 50 |  |  | WC | WC | 1972 |  | OLIFANTS RIVER | EMBANKMENT | 9 | 0 | OPEN CHANNEL | 206 | 5 |  | IRRIGATION |  |  |  | 1987-03-17 | S | L | 1 | 1988-12-29 | A |  | 0
E100/43 |  | SAND DAM | 9 | E10B | 32 | 57 | 13 | 19 | 15 | 20 | CERES | 56 |  |  | WC | WC | 1975 |  | OLIFANTS RIVER TR. | EMBANKMENT | 7 | 730 | OPEN CHANNEL | 219 | 10 |  | IRRIGATION |  |  |  | 1987-05-07 | S | L | 1 | 1988-11-09 | A |  | 0
E100/AV |  | THEERIVIER DAM | 9 | E10D | 32 | 49 | 15 | 19 | 4 | 21 | CLANWILLIAM | 26 |  |  | WC | WC | 2003 |  | OLIFANTS RIVER | EMBANKMENT | 9 | 750 | OPEN CHANNEL | 324 | 4.5 |  | IRRIGATION |  |  |  | 2008-04-07 | S | L | 1 | 2003-07-10 | A |  | 0
E100/18 |  | REMHOOGTENO.4 DAM | 9 | E10G | 32 | 23 | 27 | 19 | 1 | 30 | CLANWILLIAM | 35 |  |  | WC | WC | 1952 |  | WATERVAL RIVER | EMBANKMENT | 11 | 120 | SIDE CHANNEL | 68 | 1 |  | IRRIGATION |  |  |  | 1986-11-22 | S | L | 1 | 1994-03-29 | A |  | 0
D560/08 |  | PLATTEKRAAL DAM | 6 | D56H | 31 | 50 | 16.4 | 20 | 57 | 51.5 | FRASERBURG | 61 |  | FRASERBURG | NC | NC | 1935 |  | BURGERSPOSLAAGTE RIVER | EMBANKMENT | 11 | 430 | INFORMATION NOT AVAILABLE | 400 | 45 |  | SOIL CONSERVATION |  |  |  | 1988-06-06 | S | L | 1 | 1989-07-18 | A |  | 0
C801/41 | 994 | RAINFALL | 5 | C81B | 28 | 18 | 14 | 29 | 16 | 47.1 | HARRISMITH | 21 |  | HARRISMITH | FS | GT | 1983 |  | WILGE RIVER TR. | EMBANKMENT | 11.4 | 175 | OPEN CHANNEL | 528 | 12 |  | IRRIGATION |  |  |  | 1986-12-06 | S | L | 1 | 2015-11-18 | A |  | 0 | 2009-05-31
D560/01 | 2156 | WILGERBOOM DAM | 6 | D56C | 32 | 33 | 52.5 | 20 | 40 | 33.7 | SUTHERLAND | 20 |  | SUTHERLAND | NC | NC | 1960 |  | RIET RIVER | EMBANKMENT | 5 | 250 | OPEN CHANNEL | 120 | 16 |  | SOIL CONSERVATION |  |  |  | 1986-12-02 | S | L | 1 | 2014-01-10 | A |  | 0
D560/02 |  | STEILBANK DAM | 6 | D56C | 32 | 34 | 30.2 | 20 | 41 | 7.9 | SUTHERLAND | 22 |  | SUTHERLAND | NC | NC | 1976 |  | RIET RIVER | EMBANKMENT | 6 | 323 | OPEN CHANNEL | 200 | 5 |  | SOIL CONSERVATION |  |  |  | 1986-12-02 | S | L | 1 | 1988-02-02 | A |  | 0
D560/03 |  | DEKUILEN DAM | 6 | D56B | 32 | 28 | 26.5 | 21 | 10 | 24.1 | SUTHERLAND | 58 |  | SUTHERLAND | NC | NC | 1959 |  | RIET RIVER | EMBANKMENT | 6 | 350 | OPEN CHANNEL | 300 | 6 |  | IRRIGATION |  |  |  | 1986-11-18 | S | L | 1 | 1988-02-02 | A |  | 0
D560/04 |  | GROOT-LEEUFONTEIN DAM | 6 | D56H | 31 | 56 | 5.9 | 20 | 49 | 42.5 | SUTHERLAND | 75 |  | SUTHERLAND | NC | NC | 1981 |  | GROOT-LEEUFONTEIN RIVER | EMBANKMENT | 8 | 180 | FREE FALL (STRAIGHT DROP) | 230 | 18 |  | IRRIGATION |  |  |  | 1987-04-20 | S | L | 1 | 1992-02-11 | A |  | 0
D603/18 | 1241 | FARM 56 DAM | 6 | D62D | 30 | 54 | 17.5 | 24 | 15 | 42.7 | HANOVER | 30 |  | HANNOVER | NC | NC | 1950 |  | BRAK RIVER TRB. | EMBANKMENT | 8 | 1200 | OPEN CHANNEL | 480 | 3 |  | IRRIGATION |  |  |  | 1989-07-11 | S | L | 1 | 2013-01-10 | A |  | 0
D560/07 |  | KLIPFONTEIN-VAAL DAM | 6 | D56F | 32 | 10 | 14.5 | 21 | 27 | 11 | FRASERBURG | 40 |  | FRASERBURG | NC | NC | 1952 |  | KAREE RIVER TR. | EMBANKMENT | 7 | 200 | FREE FALL (STRAIGHT DROP) | 90 | 4 |  | IRRIGATION |  |  |  | 1987-10-01 | S | L | 1 | 1992-01-10 | A |  | 0
E100/49 |  | KROMFONTEIN-DEPOTNO.8-DAM | 9 | E10B | 32 | 58 | 6 | 19 | 15 | 9 | CERES | 56 |  |  | WC | WC | 1975 |  | OLIFANTS RIVER TR. | EMBANKMENT | 8 | 0 | NO SPILLWAY | 114 | 2 |  | IRRIGATION |  |  |  | 1987-05-07 | S | L | 1 | 1989-11-11 | A |  | 0
D560/09 |  | DIE DAM | 6 | D56F | 32 | 2 | 5.1 | 21 | 22 | 28 | FRAZERBURG | 18 |  | FRASERBURG | NC | NC | 1994 |  | RIET RIVER TR. | EMBANKMENT | 7 | 175 | FREE FALL (STRAIGHT DROP) | 94 | 13 |  | IRRIGATION |  |  |  | 1993-12-13 | S | L | 1 | 1993-12-15 | A |  | 0
D570/04 |  | BREEKBEEN DAM | 6 | D58C | 30 | 47 | 10 | 20 | 8 | 49 | BRANDVLEI | 78 |  | CALVINIA | NC | NC | 1974 |  | - | EMBANKMENT | 6 | 200 | OPEN CHANNEL | 50 | 5 |  | IRRIGATION |  |  |  | 1990-05-08 | S | L | 1 | 1991-10-14 | A |  | 0
D580/01 |  | STOFBAKKIES-KEERWAL | 6 | D58A | 31 | 23 | 32.6 | 20 | 20 | 17.2 | CALVINIA | 59 |  | CALVINIA | NC | NC | 1914 |  | RENOSTER RIVER | EMBANKMENT | 9 | 1825 | FREE FALL (STRAIGHT DROP) | 130 | 2 |  | IRRIGATION |  |  |  | 1991-01-19 | S | L | 1 | 1991-04-04 | A |  | 0
D600/04 |  | PALEY DAM | 6 | D61F | 31 | 27 | 43 | 22 | 45 | 14.3 | VICTORIA-WES | 40 |  | VICTORIA-WES | NC | NC | 1914 |  | MELTONWOLD RIVER | EMBANKMENT | 6 | 580 | FREE FALL (STRAIGHT DROP) | 170 | 9 |  | IRRIGATION |  |  |  | 1990-02-26 | S | L | 1 | 1988-08-30 | A |  | 0
D600/05 |  | SOUTPOORT DAM | 6 | D61F | 31 | 23 | 26 | 22 | 43 | 59.5 | VICTORIA-WES | 40 |  | VICTORIA-WES | NC | NC | 1925 |  | BRAK RIVER TR. | EMBANKMENT | 10 | 350 | FREE FALL (STRAIGHT DROP) | 1932 | 111 |  | IRRIGATION |  |  |  | 1988-05-09 | S | L | 1 | 1988-07-27 | A |  | 0
D601/14 |  | RIETFONTEIN DAM | 6 | D61F | 31 | 19 | 26.1 | 22 | 30 | 38.5 | LOXTON | 23 |  | CARNARVON | NC | NC | 1957 |  | LIT/KLN BRAK RIVER TR. | EMBANKMENT | 11.38 | 283 | SIDE CHANNEL | 950 | 45 | 38.91 | IRRIGATION |  |  |  | 1986-11-20 | S | L | 1 | 1994-06-13 | A | 1996-06-27 | 1 | 2009-04-30
D560/06 |  | KLIPFONTEIN-ROOI DAM | 6 | D56F | 32 | 10 | 0.1 | 21 | 27 | 26 | FRASERBURG | 40 |  | FRASERBURG | NC | NC | 1950 |  | KAREE RIVER TR. | EMBANKMENT | 6 | 250 | FREE FALL (STRAIGHT DROP) | 200 | 10 |  | IRRIGATION |  |  |  | 1987-10-01 | S | L | 1 | 1992-01-10 | A |  | 0
E100/91 |  | SWARTVLEI DAM | 9 | E10E | 32 | 40 | 41.1 | 19 | 3 | 16.3 | CITRUSDAL | 12 |  |  | WC | WC | 1995 |  | LEKKERLE KLOOF RIVER | EMBANKMENT | 5.7 | 1200 | OPEN CHANNEL | 377 | 1.5 |  | IRRIGATION |  |  |  | 2002-07-24 | S | L | 1 | 1994-09-06 | A |  | 0
E100/45 |  | LANG DAM | 9 | E10B | 32 | 57 | 25 | 19 | 14 | 15 | CERES | 56 |  |  | WC | WC | 1975 |  | OLIFANTS RIVER TR. | EMBANKMENT | 8 | 850 | OPEN CHANNEL | 267 | 7 |  | IRRIGATION |  |  |  | 1987-05-07 | S | L | 1 | 1988-11-09 | A |  | 0
E100/83 |  | BLESKOP | 9 | E10F | 32 | 29 | 45.4 | 18 | 59 | 12.4 | CITRUSDAL | 12 |  | CLANWILLIAM | WC | WC | 1992 | 2008 | OLIFANTS RIVER TR. | EMBANKMENT | 10.4 | 760 | OPEN CHANNEL | 568 | 12 | 1.5 | IRRIGATION |  |  |  | 1993-01-27 | S | L | 1 | 1991-08-02 | A |  | 0
E100/86 |  | LANGEVALLEY DAM | 9 | E10F | 32 | 30 | 15 | 18 | 58 | 15 | CITRUSDAL | 11 |  |  | WC | WC | 1992 |  | OLIFANTS RIVER TR. | EMBANKMENT | 7 | 1200 | SIDE CHANNEL | 301 | 9 |  | IRRIGATION |  |  |  | 1992-09-22 | S | L | 1 | 1992-12-21 | A |  | 0
E100/87 |  | VREDE DAM | 9 | E10F | 32 | 32 | 47 | 18 | 58 | 57 | CITRUSDAL | 6 |  | CLANWILLIAM | WC | WC | 1993 | 2017 | OLIFANTS RIVER TR. | EMBANKMENT | 7 | 620 | BY-WASH | 136 | 5.8 |  | IRRIGATION |  |  |  | 1994-12-09 | S | L | 1 | 1993-01-25 | A |  | 0
E100/88 |  | KORHAANSHOOGTE DAM | 9 | E10F | 32 | 31 | 10 | 18 | 58 | 40 | CITRUSDAL | 12 |  | CLANWILLIAM | WC | WC | 1994 |  |  | EMBANKMENT | 7 | 909 | SIDE CHANNEL | 363 | 5 |  | IRRIGATION |  |  |  | 1994-04-06 | S | L | 1 | 1993-05-13 | A |  | 0
E100/78 |  | PALMIET DAM | 9 | E10B | 32 | 56 | 30 | 19 | 15 | 30 | OP DIE BERG | 13 |  |  | WC | WC | 1975 |  | BOSKLOOF RIVER TR. | EMBANKMENT | 8 | 300 | SIDE CHANNEL | 90 | 3 |  | IRRIGATION |  |  |  | 1990-09-03 | S | L | 1 | 1990-11-13 | A |  | 0
E100/90 |  | SEWEOLIENE DAM | 9 | E10E | 32 | 39 | 0 | 19 | 2 | 0 | CITRUSDAL | 10 |  |  | WC | WC | 0 |  | JOEMA SE SLOOT | EMBANKMENT | 5 | 0 | OPEN CHANNEL | 590 | 0 |  | IRRIGATION |  |  |  | 2002-02-14 | S | L | 1 | 1994-05-03 | A |  | 0
E100/77 |  | MODDER DAM | 9 | E10B | 32 | 56 | 10 | 19 | 16 | 1 | OP DIE BERG | 13 |  |  | WC | WC | 1975 |  | BOSKLOOF RIVER TR. | EMBANKMENT | 5 | 300 | SIDE CHANNEL | 99 | 5 |  | IRRIGATION |  |  |  | 1990-09-03 | S | L | 1 | 1990-11-13 | A |  | 0
E100/92 |  | GROENVALLEY DAM | 9 | E10E | 32 | 40 | 40 | 19 | 1 | 10 | CITRUSDAL | 9 |  |  | WC | WC | 1997 |  | OLIFANTS RIVER TR. | EMBANKMENT | 11 | 210 | OPEN CHANNEL | 228 | 3 |  | IRRIGATION |  |  |  | 1997-07-07 | S | L | 1 | 1994-11-22 | A |  | 0
E100/97 |  | ROSENDAL DAM 1 | 9 | E10A | 33 | 9 | 10 | 19 | 15 | 8 | P.A. HAMLET | 30 |  |  | WC | WC | 1979 |  | OLIFANTS RIVER TR. | EMBANKMENT | 7 | 390 | SIDE CHANNEL | 64 | 2 |  | IRRIGATION |  |  |  | 1995-02-23 | S | L | 1 | 1995-08-21 | A |  | 0
E100/99 |  | KAFFIRKRAAL DAM | 9 | E10G | 32 | 21 | 1 | 18 | 53 | 4 | CLANWILLIAM | 30 |  |  | WC | WC | 1996 |  | ELANDSKLOOF RIVER | EMBANKMENT | 10 | 230 | SIDE CHANNEL | 190 | 9 |  | IRRIGATION |  |  |  | 1996-08-16 | S | L | 1 | 1995-08-29 | A |  | 0
E100/AG |  | TIERKLOOF DAM | 9 | E10F | 32 | 30 | 29 | 18 | 58 | 12 | CITRUSDAL | 10 |  |  | WC | WC | 1996 |  |  | EMBANKMENT | 7 | 207 | FREE FALL (STRAIGHT DROP) | 157 | 15 |  | IRRIGATION |  |  |  | 2002-05-30 | S | L | 1 | 1995-11-29 | A |  | 0
E100/AJ |  | BERGSOOM DAM | 9 | E10E | 32 | 37 | 35 | 19 | 0 | 30 | CITRUSDAL | 5 |  |  | WC | WC | 1997 |  | OLIFANTS RIVER | EMBANKMENT | 6 | 902 | OPEN CHANNEL | 280 | 0 |  | IRRIGATION |  |  |  | 2002-02-21 | S | L | 1 | 1996-10-15 | A |  | 0
E201/BG |  | FENNEL DAM A | 9 | E21B | 33 | 8 | 42.3 | 19 | 29 | 14.1 | P.A. HAMLET | 24 |  | CERES | WC | WC | 1960 |  | WELGEMOEDS RIVER TRB. | EMBANKMENT | 6 | 290 | OPEN CHANNEL | 187 | 8.5 |  | IRRIGATION |  |  |  | 1992-06-25 | S | L | 1 | 1992-09-07 | A |  | 0
E100/89 |  | AGTERTUIN DAM | 9 | E10E | 32 | 35 | 35 | 19 | 1 | 41 | CITRUSDAL | 1 |  |  | WC | WC | 1981 |  |  | EMBANKMENT | 6 | 500 | OPEN CHANNEL | 98 | 4 |  | IRRIGATION |  |  |  | 1993-05-03 | S | L | 1 | 1996-05-24 | A |  | 0
E100/65 |  | WITZENPLAAS VLEI DAM | 9 | H10C | 33 | 12 | 51.2 | 19 | 14 | 27 | PRINCE ALFRED | 23 |  | CERES | WC | WC | 1958 |  | MODDER RIVER TR. | EMBANKMENT | 6.2 | 1081 | INFORMATION NOT AVAILABLE | 540 | 42 |  | IRRIGATION |  |  |  | 2016-06-01 | S | L | 1 | 2015-12-23 | A |  | 0
E100/52 |  | VAN DEN BERG BROERS DAM | 9 | E10B | 32 | 58 | 44 | 19 | 13 | 41 | CERES | 56 |  |  | WC | WC | 1981 |  | KRUISKLOOF RIVER | EMBANKMENT | 11 | 630 | OPEN CHANNEL | 118 | 4 |  | IRRIGATION |  |  |  | 1987-05-07 | S | L | 1 | 1988-11-09 | A |  | 0
E100/53 |  | KLEIGAT DAM | 9 | E10B | 32 | 58 | 52 | 19 | 15 | 31 | CERES | 56 |  |  | WC | WC | 1981 |  | OLIFANTS RIVER TR. | EMBANKMENT | 7 | 600 | OPEN CHANNEL | 131 | 4 |  | IRRIGATION |  |  |  | 1987-05-07 | S | L | 1 | 1988-11-09 | A |  | 0
E100/55 |  | KATKLOOF DAM | 9 | E10B | 32 | 56 | 43 | 19 | 16 | 12 | CERES | 58 |  |  | WC | WC | 1981 |  | OLIFANTS RIVER TR. | EMBANKMENT | 6 | 610 | OPEN CHANNEL | 630 | 8 |  | IRRIGATION |  |  |  | 1987-04-15 | S | L | 1 | 1989-03-06 | A |  | 0
E100/56 |  | SLANGBOSKLOOF DAM | 9 | E10B | 32 | 56 | 3 | 19 | 15 | 24 | CERES | 58 |  |  | WC | WC | 1978 |  | OLIFANTS RIVER TR. | EMBANKMENT | 9 | 350 | OPEN CHANNEL | 592 | 12 |  | IRRIGATION |  |  |  | 1987-04-25 | S | L | 1 | 1989-03-06 | A |  | 0
E100/57 |  | ANYSKLOOF DAM | 9 | E10B | 32 | 56 | 24 | 19 | 14 | 50 | CERES | 58 |  |  | WC | WC | 1947 |  | OLIFANTS RIVER | EMBANKMENT | 7 | 115 | OPEN CHANNEL | 270 | 9 |  | IRRIGATION |  |  |  | 1987-04-25 | S | L | 1 | 1989-03-06 | A |  | 0
E100/82 |  | KOEDOESKOP DAM | 9 | E10F | 32 | 28 | 25 | 18 | 58 | 1 | CITRUSDAL | 15 |  |  | WC | WC | 1990 |  | OLIFANTS RIVER TR. | EMBANKMENT | 9 | 200 | INFORMATION NOT AVAILABLE | 142 | 1 |  | IRRIGATION |  |  |  | 1991-03-04 | S | L | 1 | 1991-04-04 | A |  | 0
E100/63 |  | WITZENPLAAS-SLANG DAM | 9 | E10A | 33 | 13 | 25 | 19 | 13 | 55 | P.A. HAMLET | 22 |  |  | WC | WC | 1959 |  | OLIFANTS RIVER TR. | EMBANKMENT | 10 | 117 | INFORMATION NOT AVAILABLE | 55 | 2 |  | IRRIGATION |  |  |  | 1988-05-13 | S | L | 1 | 1992-01-22 | A |  | 0
E100/AS |  | SWARTVLEITRUST DAM | 9 | E10E | 32 | 41 | 3.6 | 19 | 2 | 32.5 | CITRUSDAL | 12 |  |  | WC | WC | 0 |  | BERGSOOM RIVER | EMBANKMENT | 7 | 1200 | OPEN CHANNEL | 450 | 2 |  | IRRIGATION |  |  |  | 2002-02-07 | S | L | 1 | 2002-02-27 | A |  | 0
E100/66 |  | WITZENPLAAS-GEEL DAM | 9 | E10A | 33 | 14 | 5 | 19 | 13 | 25 | P.A. HAMLET | 21 |  |  | WC | WC | 1954 |  | OLIFANTS RIVER TR. | EMBANKMENT | 6 | 420 | INFORMATION NOT AVAILABLE | 182 | 8 |  | IRRIGATION |  |  |  | 1988-05-13 | S | L | 1 | 1992-01-22 | A |  | 0
E100/67 |  | VARKPLAAS DAM | 9 | E10B | 32 | 56 | 35 | 19 | 14 | 10 | DIEDORPOPDIEBERG | 10 |  |  | WC | WC | 1975 |  | OLIFANTS RIVER TR. | EMBANKMENT | 5 | 325 | OPEN CHANNEL | 136 | 2 |  | IRRIGATION |  |  |  | 1989-01-30 | S | L | 1 | 1989-08-09 | A |  | 0
E100/68 |  | KROMFONTEIN-NUWE DAM | 9 | E10B | 32 | 57 | 1 | 19 | 14 | 10 | DIEDORPOPDIEBERG | 10 |  |  | WC | WC | 1975 |  | BOSKLOOF RIVER | EMBANKMENT | 5 | 600 | OPEN CHANNEL | 304 | 4 |  | IRRIGATION |  |  |  | 1989-01-30 | S | L | 1 | 1990-11-13 | A |  | 0
E100/69 |  | KOMYL DAM | 9 | E10B | 32 | 57 | 1 | 19 | 15 | 50 | DIEDORPOPDIEBERG | 10 |  |  | WC | WC | 1975 |  | OLIFANTS RIVER TR. | EMBANKMENT | 6 | 600 | OPEN CHANNEL | 244 | 3 |  | IRRIGATION |  |  |  | 1989-01-30 | S | L | 1 | 1989-08-09 | A |  | 0
E100/75 |  | FLIP DAM | 9 | E10B | 32 | 56 | 55 | 19 | 16 | 1 | OP DIE BERG | 13 |  |  | WC | WC | 1975 |  | BOSKLOOF RIVER TR. | EMBANKMENT | 8 | 150 | SIDE CHANNEL | 53 | 2 |  | IRRIGATION |  |  |  | 1990-09-03 | S | L | 1 | 1990-11-13 | A |  | 0
E100/76 |  | JOHAN DAM | 9 | E10B | 32 | 57 | 53 | 19 | 16 | 40 | OP DIE BERG | 8 |  | CERES | WC | WC | 1975 |  | OLIFANTS RIVER TR. | EMBANKMENT | 6 | 800 | SIDE CHANNEL | 136 | 5 |  | IRRIGATION |  |  |  | 1990-08-23 | S | L | 1 | 1990-11-13 | A |  | 0
E100/62 |  | WITZENPLAAS-GANS DAM | 9 | E10A | 33 | 13 | 25 | 19 | 13 | 30 | P.A. HAMLET | 21 |  |  | WC | WC | 1954 |  | OLIFANTS RIVER TR. | EMBANKMENT | 6 | 154 | INFORMATION NOT AVAILABLE | 68 | 3 |  | IRRIGATION |  |  |  | 1988-05-13 | S | L | 1 | 1992-01-22 | A |  | 0
G101/DQ |  | ONDERSTE DAM | 9 | G10D | 33 | 38 | 51 | 18 | 51 | 11 | WINDMEUL | 7 |  |  | WC | WC | 0 |  | SAND RIVER | EMBANKMENT | 12.8 | 635 | OPEN CHANNEL | 1234 | 27 |  | IRRIGATION |  |  |  | 1999-02-19 | S | L | 1 | 2009-12-14 | A | 2021-01-20 | 1 | 2026-03-31
G102/98 |  | KLIP DAM | 9 | G10E | 33 | 13 | 14.5 | 19 | 8 | 12 | TULBAGH | 8 |  | TULBAGH | WC | WC | 1983 |  | LIT/KLN BERG RIVER TR. | EMBANKMENT | 6 | 600 | OPEN CHANNEL | 67 | 3 |  | IRRIGATION |  |  |  | 1987-05-17 | S | L | 1 | 1994-06-03 | A |  | 0
G101/CZ |  | MIDDEL DAM | 9 | G10D | 33 | 36 | 49.8 | 18 | 51 | 30.5 | PAARL | 15 |  | PAARL | WC | WC | 0 |  | KLEIN SAND RIVER | EMBANKMENT | 7 | 150 | INFORMATION NOT AVAILABLE | 55 | 2 |  | IRRIGATION |  |  |  | 1994-10-19 | S | L | 1 | 1995-01-17 | A |  | 0
G101/DA |  | DIE HOEK DAM | 9 | G10D | 33 | 37 | 33.8 | 18 | 50 | 41.1 | PAARL | 20 |  | PAARL | WC | WC | 1978 |  | SAND RIVER TR. | EMBANKMENT | 7 | 250 | INFORMATION NOT AVAILABLE | 54 | 3 |  | IRRIGATION |  |  |  | 1994-11-28 | S | L | 1 | 1995-01-10 | A |  | 0
G101/DB |  | ZWARTFONTEIN DAM | 9 | G10D | 33 | 30 | 36 | 18 | 54 | 42 | MALMESBURY | 17 |  |  | WC | WC | 1995 |  | BERG RIVER TR. | EMBANKMENT | 11.7 | 280 | OPEN CHANNEL | 160 | 3.8 |  | IRRIGATION |  |  |  | 2002-07-03 | S | L | 1 | 1995-02-23 | A |  | 0
G101/DI |  | BORDJE DAM | 9 | G10D | 33 | 40 | 10 | 18 | 53 | 46 | PAARL | 10 |  |  | WC | WC | 1996 |  | SAND RIVER | EMBANKMENT | 11.9 | 334 | OPEN CHANNEL | 145 | 3 |  | IRRIGATION |  |  |  | 1996-03-25 | S | L | 1 | 1995-10-12 | A |  | 0
G101/CV |  | St. CLEMENT DAM | 9 | G10D | 33 | 35 | 56 | 18 | 51 | 46 | PAARL | 20 |  | PAARL | WC | WC | 1976 |  | BOT RIVER | EMBANKMENT | 9 | 750 | OGEE SPILLWAY | 110 | 5 |  | IRRIGATION |  |  |  | 1993-09-01 | S | L | 1 | 1994-07-13 | A |  | 0
G101/DP |  | BOONSTE DAM | 9 | G10D | 33 | 38 | 34 | 18 | 50 | 22 | WINDMEUL | 8 |  |  | WC | WC | 0 |  |  | EMBANKMENT | 10 | 0 | OPEN CHANNEL | 120 | 0 |  | IRRIGATION |  |  |  | 1999-02-19 | S | L | 1 | 2009-12-14 | A |  | 0
G101/CU |  | SERWITUUT DAM | 9 | G10A | 33 | 55 | 50 | 19 | 7 | 58 | FRANSCHOEK | 2 |  |  | WC | WC | 1978 |  | FRANSCHOEK RIVER TR. | EMBANKMENT | 10 | 200 | OPEN CHANNEL | 80 | 2 |  | IRRIGATION |  |  |  | 1994-05-04 | S | L | 1 | 1994-08-04 | A | 2021-10-17 | 1 | 2026-03-31
G101/DR |  | TWEEFONTEIN DAM | 9 | G10D | 33 | 33 | 53.6 | 19 | 1 | 2.5 | WELLINGTON | 7 |  | WELLINGTON | WC | WC | 0 |  | BERG RIVER TR. | EMBANKMENT | 11 | 0 |  | 141 | 0 |  | IRRIGATION |  |  |  | 2016-11-01 | S | L | 1 | 1999-10-19 | A |  | 0
G102/70 |  | WINTERHOEKPAD DAM | 9 | G10E | 33 | 13 | 22 | 19 | 8 | 49 | TULBAGH | 8 |  |  | WC | WC | 1964 |  | KLEIN BERG RIVER TR. | EMBANKMENT | 6 | 240 | OPEN CHANNEL | 84 | 0.1 |  | IRRIGATION |  |  |  | 1987-10-07 | S | L | 1 | 1994-08-04 | A |  | 0
G102/90 |  | VLAKFONTEIN DAM | 9 | G10F | 33 | 23 | 6.2 | 18 | 54 | 38 | RIEBEECK-KASTEEL | 0 |  | MALMESBURY | WC | WC | 1977 |  | KROM RIVER TR. | EMBANKMENT | 6 | 510 | SIDE CHANNEL | 57 | 2.5 |  | IRRIGATION |  |  |  | 1986-11-18 | S | L | 1 | 1994-02-10 | A |  | 0
G102/92 |  | WATERBROND AM | 9 | G10F | 33 | 23 | 53.9 | 18 | 55 | 0.9 | RIEBEECK-KASTEEL | 3 |  | MALMESBURY | WC | WC | 1969 |  | BERG RIVER TR. | EMBANKMENT | 6 | 458 | OPEN CHANNEL | 100 | 3 |  | IRRIGATION |  |  |  | 1986-10-24 | S | L | 1 | 2010-06-09 | A |  | 0
G102/94 |  | HEIDELAND DAM | 9 | G10E | 33 | 13 | 48 | 19 | 7 | 36 | TULBAGH | 9 |  |  | WC | WC | 1987 |  | LIT/KLN BERG RIVER | EMBANKMENT | 9 | 700 | SIDE CHANNEL | 235 | 8 |  | IRRIGATION |  |  |  | 1987-03-16 | S | L | 1 | 1989-03-16 | A | 2017-10-01 | 1
G101/BJ |  | KLEINPLASIE DAM | 9 | G10C | 33 | 46 | 59.9 | 18 | 59 | 16.2 | PAARL | 6 |  | PAARL | WC | WC | 1950 |  | BERG RIVER TR. | EMBANKMENT | 6 | 450 | OPEN CHANNEL | 68 | 2 |  | IRRIGATION |  |  |  | 1988-08-17 | S | L | 1 | 1994-07-20 | A |  | 0
G101/DJ |  | KERSFONTEIN DAM | 9 | G10D | 33 | 34 | 36 | 18 | 52 | 6.3 | DE RUST | 2 |  | PAARL | WC | WC | 1990 |  | BOT RIVER TR. | EMBANKMENT | 8 | 385 | OPEN CHANNEL | 241 | 2 |  | IRRIGATION |  |  |  | 1990-04-11 | S | L | 1 | 1996-04-22 | A |  | 0
G101/CL |  | PAARDEBERG ONDERSTE DAM | 9 | G10D | 33 | 37 | 32.1 | 18 | 51 | 32.5 | PAARL | 16 |  |  | WC | WC | 1962 |  | KLEIN SAND RIVER | EMBANKMENT | 6 | 150 | SIDE CHANNEL | 636 | 2 |  | IRRIGATION |  |  |  | 1993-06-16 | S | L | 1 | 1994-02-21 | A |  | 0
E201/BE |  | STOOR DAM | 9 | E21A | 33 | 8 | 29 | 19 | 22 | 26 | P.A. HAMLET | 17 |  | CERES | WC | WC | 1960 |  | KRUIS RIVER TR. | EMBANKMENT | 6 | 200 | OPEN CHANNEL | 82 | 4 |  | IRRIGATION |  |  |  | 1992-06-25 | S | L | 1 | 1992-09-07 | A |  | 0
G101/BQ |  | SOPIESDRIFT DAM G | 9 | G10C | 33 | 48 | 45 | 18 | 55 | 50 | PAARL | 10 |  | PAARL | WC | WC | 1963 |  | BERG RIVER TR. | EMBANKMENT | 8 | 447 | OPEN CHANNEL | 58 | 3 |  | IRRIGATION |  |  |  | 1988-06-08 | S | L | 1 | 1994-07-20 | A |  | 0
G101/BW |  | DAL WEIDING STORMWATER CONTROL DAM | 9 | G10D | 33 | 42 | 19.1 | 19 | 0 | 24.2 | PAARL | 6 |  | PAARL | WC | WC | 1989 |  | TRIBUTARY OF DAL RIVER | EMBANKMENT | 9 | 370 | OPEN CHANNEL | 60 | 3 | 3.15 | STORM WATER CONTROL |  |  |  | 1990-04-25 | S | L | 1 | 1989-06-20 | M | 2017-06-23 | 2 | 2022-08-24
G101/CB |  | NIELDEWAAL DAM | 9 | G10D | 33 | 38 | 13 | 18 | 55 | 31 | PAARL | 14 |  |  | WC | WC | 1991 |  | SAND RIVER TR. | EMBANKMENT | 7 | 250 | SIDE CHANNEL | 150 | 6 |  | IRRIGATION |  |  |  | 1991-07-16 | S | L | 1 | 1992-01-10 | A |  | 0
G101/CD |  | PARADYS DAM | 9 | G10A | 33 | 55 | 34.1 | 19 | 5 | 30.8 | FRANSCHHOEK | 5 |  |  | WC | WC | 0 |  | BERG RIVER TR. | EMBANKMENT | 9 | 500 | OPEN CHANNEL | 129 | 0 |  | IRRIGATION |  |  |  | 2010-04-15 | S | L | 1 | 1992-01-20 | A |  | 0
G101/CY |  | WELTEVREDE DAM | 9 | G10D | 33 | 36 | 50 | 18 | 51 | 13 | PAARL | 20 |  |  | WC | WC | 1984 |  | LTL/KLN SAND RIVER TR. | EMBANKMENT | 6 | 220 | INFORMATION NOT AVAILABLE | 60 | 4 |  | IRRIGATION |  |  |  | 1994-10-03 | S | L | 1 | 1995-01-10 | A |  | 0
G101/CK |  | STAART VAN PAARDEBERG DAM | 9 | G10D | 33 | 37 | 37 | 18 | 50 | 24 | PAARL | 20 |  |  | WC | WC | 0 |  | LTL/KLN SAND RIVER TR. | EMBANKMENT | 5 | 300 | INFORMATION NOT AVAILABLE | 50 | 2 |  | IRRIGATION |  |  |  | 1993-04-10 | S | L | 1 | 1994-02-21 | A |  | 0
G102/AK |  | GROENRIVIER-PLAAT DAM | 9 | G10F | 33 | 20 | 21 | 18 | 51 | 57 | RIEBEECK-WES | 1 |  | MALMESBURY | WC | WC | 1992 |  | BERG RIVER/RIEVIER TR. | EMBANKMENT | 8 | 0 | OPEN CHANNEL | 74 | 2 |  | IRRIGATION |  |  |  | 1993-04-14 | S | L | 1 | 1992-04-30 | A |  | 0
G101/CM |  | PARADISE GEESEVLAKTE BRICKS DAM | 9 | G10C | 33 | 45 | 37 | 18 | 53 | 34 | PAARL | 7 |  |  | WC | WC | 1952 |  | VANWYKS RIVER TR. | EMBANKMENT | 6 | 400 | OPEN CHANNEL | 131 | 10 |  | IRRIGATION |  |  |  | 1993-11-17 | S | L | 1 | 1994-06-28 | A |  | 0
G101/CN |  | OOM-KOOS-SE DAM | 9 | G10C | 33 | 45 | 9 | 18 | 54 | 29.6 | PAARL | 7 |  |  | WC | WC | 1952 |  | VAN WYKS RIVER TR. | EMBANKMENT | 11.9 | 150 | SIDE CHANNEL | 72 | 1 |  | IRRIGATION |  |  |  | 1993-11-17 | S | L | 1 | 1994-03-29 | A |  | 0
G101/CO |  | BRAK DAM | 9 | G10C | 33 | 46 | 37 | 18 | 54 | 8 | PAARL | 5 |  |  | WC | WC | 1955 |  |  | EMBANKMENT | 7 | 290 | OPEN CHANNEL | 112 | 3 |  | IRRIGATION |  |  |  | 1993-11-17 | S | L | 1 | 2013-01-29 | A |  | 0
G101/CQ |  | KOPLAND DAM | 9 | G10C | 33 | 47 | 9 | 18 | 55 | 3 | PAARL | 5 |  |  | WC | WC | 1992 |  | VAN WYKS RIVER TR. | EMBANKMENT | 6 | 0 | SIDE CHANNEL | 177 | 5 |  | IRRIGATION |  |  |  | 1993-11-17 | S | L | 1 | 1994-06-28 | A |  | 0
G101/CS | 2735 | NORMANDY DAM | 9 | G10C | 33 | 53 | 52 | 18 | 59 | 6 | GROOT DRAKENSTEIN | 5 |  | PAARL | WC | WC | 1998 |  |  | EMBANKMENT | 10.2 | 0 | OPEN CHANNEL | 220 | 3.2 |  | IRRIGATION |  |  |  | 2014-02-10 | S | L | 1 | 1994-04-21 | A |  | 0
G101/CT |  | VLEI DAM | 9 | G10D | 33 | 39 | 19 | 19 | 1 | 45 | WELLINGTON | 3 |  | PAARL | WC | WC | 1996 |  | SLANG RIVER TR. | EMBANKMENT | 6 | 350 | OPEN CHANNEL | 70 | 2 |  | IRRIGATION |  |  |  | 2004-09-10 | S | L | 1 | 1994-06-08 | A |  | 0 | 2006-03-31
G101/CJ |  | PAARDEBERG BOONSTE DAM | 9 | G10D | 33 | 37 | 39 | 18 | 50 | 52 | PAARL | 16 |  | PAARL | WC | WC | 1965 |  | SAND RIVER | EMBANKMENT | 6 | 350 | SIDE CHANNEL | 54 | 1 |  | IRRIGATION |  |  |  | 1993-06-16 | S | L | 1 | 1994-02-21 | A |  | 0
G104/BD |  | LEEUWENHOEK NR.1 | 9 | G10J | 33 | 9 | 20 | 19 | 1 | 10 | PORTERVILLE | 25 |  |  | WC | WC | 0 |  | VIER EN TWINTIG RIVERE RIVER | EMBANKMENT | 7 | 720 | SIDE CHANNEL | 783 | 2 |  | IRRIGATION |  |  |  | 2001-12-19 | S | L | 1 | 1994-11-18 | A |  | 0
G102/97 |  | BRANDKOP DAM | 9 | G10E | 33 | 12 | 58.5 | 19 | 7 | 59 | TULBAGH | 9 |  | TULBAGH | WC | WC | 1986 |  | LITTLE BERG RIVER TR. | EMBANKMENT | 8 | 800 | OPEN CHANNEL | 391 | 8 |  | IRRIGATION |  |  |  | 1987-05-17 | S | L | 1 | 1994-07-13 | A |  | 0
G104/AH |  | VOORBERG JAN PAN-SE-DAM | 9 | G10J | 33 | 5 | 17 | 19 | 1 | 41 | PORTERVILLE | 10 |  | PIKETBERG | GT | WC | 0 |  | BOS RIVER | EMBANKMENT | 8 | 550 | SIDE CHANNEL | 124 | 5 |  | IRRIGATION |  |  |  | 1988-06-09 | S | L | 1 | 1989-03-17 | S |  | 0
G104/AL |  | VOORSPOED DAM | 9 | G10J | 33 | 20 | 5 | 18 | 48 | 39 | RIEBEECK-WES | 8 |  |  | WC | WC | 1972 |  | RIEBEECKS RIVER | EMBANKMENT | 9 | 350 | INFORMATION NOT AVAILABLE | 96 | 2 |  | IRRIGATION |  |  |  | 1988-09-20 | S | L | 1 | 1994-02-03 | A |  | 0
G104/AT |  | HEIDELAND | 9 | G10K | 32 | 48 | 28.45 | 18 | 42 | 53.2 | PIKETBERG | 15 |  |  | WC | WC | 1957 |  | Boesmans River Tr. | EMBANKMENT | 9.25 | 280 | Unlined open earth channel (Trench) with masonry sill | 68 | 1.77 | 0.334 | IRRIGATION |  |  |  | 1993-03-31 | S | L | 1 | 1994-06-03 | A | 2016-07-01 | 1
G104/AU |  | VOELVLEI DAM | 9 | G10H | 32 | 50 | 16 | 18 | 50 | 6 | PIKETBERG | 10 |  |  | WC | WC | 1993 |  | BERGSTROOM | EMBANKMENT | 9 | 51 | SIDE CHANNEL | 70 | 0 |  | IRRIGATION |  |  |  | 2002-03-11 | S | L | 1 | 1993-07-22 | A |  | 0
G104/87 |  | DRIEFONTEIN DAM | 9 | G10L | 33 | 18 | 40 | 18 | 44 | 30 | MALMESBURY | 18 |  |  | WC | WC | 1982 |  | KROM RIVER | EMBANKMENT | 10 | 200 | SIDE CHANNEL | 360 | 20 |  | IRRIGATION |  |  |  | 1986-10-30 | S | L | 1 | 1991-10-14 | A |  | 0
G104/AY |  | DE MOLEN DAM | 9 | G10J | 33 | 9 | 34 | 18 | 58 | 20 | CLARENS | 8 |  |  | FS | WC | 0 |  | BUITE KANAAL | EMBANKMENT | 10.5 | 0 |  | 360 | 0 |  | IRRIGATION |  |  |  | 2010-09-21 | S | L | 1 | 2003-09-12 | A |  | 0
G103/05 |  | NIEUWEPOST DAM | 9 | G10L | 33 | 28 | 5 | 18 | 30 | 24 | DARLING | 20 |  | MALMESBURY | WC | WC | 0 |  | GROEN RIVER | EMBANKMENT | 10 | 0 |  | 115 | 0 |  | IRRIGATION |  |  |  | 2010-09-21 | S | L | 1 | 1996-02-02 | A |  | 0
G104/BF |  | LANKGEWAG DAM 1 & 2 | 9 | G10J | 33 | 9 | 47 | 18 | 58 | 46.6 | PORTERVILLE | 20 |  | TULBAGH | WC | WC | 1995 |  | VIER EN TWINTIG RIVIERE RIVER | EMBANKMENT | 7 | 6 | OPEN CHANNEL | 230 | 5 |  | IRRIGATION |  |  |  | 1997-08-08 | S | L | 1 | 1994-11-18 | A |  | 0
G104/BP |  | KLOOF DAM | 9 | G10J | 33 | 10 | 19 | 18 | 56 | 10 | PORTERVILLE | 24 |  |  | WC | WC | 1996 |  | BERG RIVER TR. | EMBANKMENT | 11 | 207 | SIDE CHANNEL | 118 | 3 |  | IRRIGATION |  |  |  | 1997-09-17 | S | L | 1 | 1996-05-02 | A |  | 0
G104/BR |  | NIEUWEDRIFT DAM | 9 | G10K | 32 | 58 | 55 | 18 | 44 | 40 | KORINGBERG | 9 |  |  | WC | WC | 1997 |  | BERG RIVER TR. | EMBANKMENT | 11 | 266 | SIDE CHANNEL | 343 | 8.8 |  | IRRIGATION |  |  |  | 2002-03-15 | S | L | 1 | 1997-01-31 | A |  | 0
G104/BU |  | 24 RIVIERE UITKEERWAL | 9 | G10J | 33 | 8 | 5 | 19 | 3 | 38 | SARON | 9 |  | PIKETBERG | WC | WC | 1970 |  | VIER EN TWINTIG RIVIERE RIVER | EMBANKMENT | 11 | 40 | OPEN CHANNEL | 65 | 3 |  | DIVERT WATER |  |  |  | 1998-10-20 | S | L | 1 | 1998-10-20 | W | 2008-12-12 | 2
G104/BV |  | HANS GEORG DAM | 9 | G10K | 32 | 43 | 13 | 18 | 31 | 25 | AURORA | 7 |  | PIKETBERG | WC | WC | 0 |  | BOSKLOOF RIVER | EMBANKMENT | 7.5 | 0 | INFORMATION NOT AVAILABLE | 150 | 0 |  | IRRIGATION |  |  |  | 2005-10-19 | S | L | 1 | 2005-10-19 | A |  | 0
N300/06 |  | RUSTENBERG DAM | 7 | N30A | 32 | 33 | 0 | 25 | 9 | 0 | PEARSTON | 3 |  |  | EC | EC | 0 |  | HOLSLOOT RIVER | EMBANKMENT | 7 | 830 | SIDE CHANNEL | 70 | 0 |  | IRRIGATION |  |  |  | 2004-10-13 | S | L | 1 | 2005-01-25 | A |  | 0
G104/AW |  | WOLWEKLOOFD AM | 9 | G10K | 32 | 51 | 49 | 18 | 39 | 53.1 | PIKETBERG | 16 |  | PIKETBERG | WC | WC | 1985 |  | WOLWEKLOOF RIVER | ARCH | 9 | 65 | INFORMATION NOT AVAILABLE | 57 | 3 |  | IRRIGATION |  |  |  | 1993-03-16 | S | L | 1 | 1994-06-13 | A |  | 0
G102/BJ |  | MONTROUGE DAM | 9 | G10E | 33 | 11 | 16 | 19 | 9 | 23.7 | TULBAGH | 12 |  | TULBAGH | WC | WC | 1995 |  | KLEIN BERG RIVER | EMBANKMENT | 11.9 | 282 | OPEN CHANNEL | 105 | 1 |  | IRRIGATION |  |  |  | 1995-10-24 | S | L | 1 | 1995-07-06 | A |  | 0
G102/AP |  | KERK SE DAM | 9 | G10F | 33 | 22 | 51 | 18 | 53 | 46 | RIEBEEK KASTEEL | 1 |  | MALMESBURY | WC | WC | 1963 |  | KROM RIVER TR. | EMBANKMENT | 10 | 130 | SIDE CHANNEL | 68 | 2 |  | IRRIGATION |  |  |  | 1993-05-27 | S | L | 1 | 1994-02-10 | A |  | 0
G102/AQ |  | MORESTER DAM | 9 | G10F | 33 | 23 | 18.7 | 18 | 53 | 57.1 | RIEBEEK KASTEEL | 1 |  | MALMESBURY | WC | WC | 1960 |  | KROM RIVER TR. | EMBANKMENT | 10 | 120 | INFORMATION NOT AVAILABLE | 60 | 1 |  | IRRIGATION |  |  |  | 1993-05-18 | S | L | 1 | 1994-02-10 | A |  | 0
G102/AT |  | TRONK DAM | 9 | G10F | 33 | 22 | 8 | 18 | 53 | 1 | RIEBEEK WES | 3 |  | MALMESBURY | WC | WC | 1988 |  | KROM RIVER TR. | EMBANKMENT | 8 | 240 | OPEN CHANNEL | 68 | 2 |  | IRRIGATION |  |  |  | 1993-03-17 | S | L | 1 | 1994-06-13 | A |  | 0
G102/AX |  | DE HOOP DAM | 9 | G10F | 33 | 22 | 47 | 18 | 54 | 27 | RIEBEEK KASTEEL | 1 |  | MALMESBURY | WC | WC | 1963 |  | BERG RIVER | EMBANKMENT | 6 | 320 | OPEN CHANNEL | 66 | 4 |  | IRRIGATION |  |  |  | 1993-03-06 | S | L | 1 | 1995-02-23 | A |  | 0
G102/AY |  | REMHOOGTE DAM II | 9 | G10F | 33 | 22 | 38 | 18 | 53 | 30 | RIEBEEK KASTEEL | 2 |  | MALMESBURY | WC | WC | 1961 |  | KROM RIVER TR. | EMBANKMENT | 6 | 200 | SIDE CHANNEL | 50 | 2 |  | IRRIGATION |  |  |  | 1993-03-03 | S | L | 1 | 1995-01-10 | A |  | 0
G104/91 |  | OLD HOUDCONSTANT DAM | 9 | G10H | 33 | 0 | 44 | 19 | 1 | 0.6 | PORTERVILLE | 4 |  |  | WC | WC | 0 |  | WATERVALKLOOF RIVER TR. | EMBANKMENT | 8 | 500 | OPEN CHANNEL | 60 | 2 |  | IRRIGATION |  |  |  | 1987-01-06 | S | L | 1 | 1994-07-20 | A |  | 0
G102/BD |  | LEIWATER | 9 | G10E | 33 | 17 | 8 | 19 | 9 | 41 | TULBAGH | 1 |  | TULBAGH | WC | WC | 1920 |  | KLIP RIVER TR. | EMBANKMENT | 11 | 115 | OPEN CHANNEL | 157 | 1.6 |  | MUNICIPAL USE |  |  |  | 1994-11-08 | S | L | 1 | 1995-01-10 | M |  | 0
G101/BH |  | EUREKA DAM | 9 | G10D | 33 | 41 | 35 | 18 | 57 | 9 | PAARL | 1 |  | PAARL | WC | WC | 1971 |  | BERG RIVER TR. | EMBANKMENT | 10 | 280 | OPEN CHANNEL | 114 | 2 | 0.3 | IRRIGATION |  |  |  | 1988-02-26 | S | L | 1 | 1991-10-18 | A | 2017-07-06 | 1 | 2022-12-01
G102/BL |  | SPEN BONA DAM | 9 | G10F | 33 | 22 | 48 | 18 | 59 | 36 | TULBAGH | 6 |  | TULBAGH | WC | WC | 1972 |  | BOKANT BERG TRB. | EMBANKMENT | 5 | 500 | OPEN CHANNEL | 159 | 5 |  | IRRIGATION |  |  |  | 1996-07-10 | S | L | 1 | 2010-06-04 | A |  | 0
G102/BO |  | DE OUDE DROSTDY DAM NR.1 | 9 | G10E | 33 | 15 | 26.7 | 19 | 9 | 59.1 | TULBAGH | 3 |  | TULBAGH | WC | WC | 1998 |  | ANTJESRIVER | EMBANKMENT | 11.7 | 700 | SIDE CHANNEL | 116 | 3 |  | IRRIGATION |  |  |  | 1998-05-11 | S | L | 1 | 1998-09-07 | A |  | 0
G102/BP |  | DOORNBOOM DAM | 9 | G10F | 33 | 19 | 20 | 19 | 2 | 44 | GOUDA | 3 |  |  | WC | WC | 1998 |  | BERG RIVER TR. | EMBANKMENT | 6.5 | 240 | SIDE CHANNEL | 95 | 6 |  | INFORMATION NOT AVAILABLE |  |  |  | 1998-11-04 | S | L | 1 | 1998-07-27 | A | 2003-08-12 | 1
G102/BT |  | PAD DAM | 9 | G10E | 33 | 19 | 10 | 19 | 6 | 17 | TULBAGH | 5 |  | TULBAGH | WC | WC | 2005 |  | KLEIN BERG RIVER | EMBANKMENT | 6.7 | 560 | OPEN CHANNEL | 88 | 284 |  | IRRIGATION |  |  |  | 2006-09-21 | S | L | 1 | 2004-09-08 | A |  | 0
G103/01 |  | HILLSIDENO.2-DAM | 9 | G10L | 33 | 28 | 48 | 18 | 31 | 24 | MAMRE-WEG | 5 |  |  | WC | WC | 1975 |  | GROEN RIVER | EMBANKMENT | 6 | 360 | NO SPILLWAY | 69 | 1 |  | IRRIGATION |  |  |  | 1987-06-27 | S | L | 1 | 1987-08-18 | A |  | 0
G103/03 |  | ELSANA DAM | 9 | G10L | 33 | 25 | 2 | 18 | 37 | 30 | MALMESBURY | 17 |  |  | WC | WC | 1996 |  | GROEN RIVER TR. | EMBANKMENT | 7 | 120 | OPEN CHANNEL | 250 | 5 |  | IRRIGATION |  |  |  | 1997-08-01 | S | L | 1 | 1994-09-16 | A |  | 0
G102/AZ |  | REMHOOGTE DAM III | 9 | G10F | 33 | 22 | 38 | 18 | 53 | 16 | RIEBEEK KASTEEL | 2 |  | MALMESBURY | WC | WC | 1991 |  | KROM RIVER TR. | EMBANKMENT | 6 | 200 | SIDE CHANNEL | 64 | 2 |  | IRRIGATION |  |  |  | 1993-03-03 | S | L | 1 | 1995-01-10 | A |  | 0
E201/DL |  | PARYS DAM | 9 | E21A | 33 | 7 | 24 | 19 | 22 | 10 | CERES | 35 |  |  | WC | WC | 0 |  | BELLETJIESKLOOF | EMBANKMENT | 8.6 | 360 | SIDE CHANNEL | 614 | 17.9 |  | IRRIGATION |  |  |  | 2003-03-31 | S | L | 1 | 2003-04-30 | A |  | 0
E203/13 |  | KALKGAT-GROOT DAM | 9 | E24F | 31 | 55 | 5 | 19 | 31 | 58 | CALVINIA | 70 |  | CALVINIA | NC | WC | 1983 |  | WOLF RIVER TR. | EMBANKMENT | 6 | 1100 | SIDE CHANNEL | 100 | 1 |  | FLOOD CONTROL |  |  |  | 1986-10-14 | S | L | 1 | 1991-06-25 | A |  | 0
E201/CY |  | HEILBRON DAM | 9 | E22C | 33 | 15 | 16.8 | 19 | 38 | 25.1 | CERES | 40 |  |  | EC | WC | 1972 |  | DORING RIVER | EMBANKMENT | 8 | 365 | SIDE CHANNEL | 176 | 3 |  | IRRIGATION |  |  |  | 1999-04-16 | S | L | 1 | 2000-12-13 | A |  | 0
E201/DA |  | DUBBEL DAM | 9 | E22C | 33 | 16 | 4.3 | 19 | 39 | 28.6 | CERES | 40 |  |  | EC | WC | 1958 |  | DORING RIVER | EMBANKMENT | 9 | 380 | OPEN CHANNEL | 186 | 5 |  | IRRIGATION |  |  |  | 1999-04-16 | S | L | 1 | 2003-08-08 | A |  | 0
E201/DD |  | ATTIE-SE-DAM | 9 | E22C | 33 | 15 | 55 | 19 | 39 | 10 | CERES | 40 |  |  | EC | WC | 1920 |  | DORING RIVER | EMBANKMENT | 7 | 190 | OPEN CHANNEL | 75 | 2.5 |  | IRRIGATION |  |  |  | 1999-04-16 | S | L | 1 | 2003-08-08 | A |  | 0
E201/DE |  | ROOI DAM | 9 | E22C | 33 | 15 | 17.1 | 19 | 39 | 35.8 | CERES | 40 |  |  | EC | WC | 1970 |  | DORING RIVER | EMBANKMENT | 8 | 350 | OPEN CHANNEL | 97 | 3 |  | IRRIGATION |  |  |  | 1999-04-16 | S | L | 1 | 2003-08-13 | A |  | 0
E201/CW |  | LANGRIVIER-VLAK DAM | 9 | E21G | 32 | 51 | 0.7 | 19 | 18 | 16 | CERES | 65 |  | CERES | WC | WC | 0 |  | LANG RIVER | EMBANKMENT | 9 | 0 |  | 206 | 0 |  | IRRIGATION |  |  |  | 2004-01-01 | S | L | 1 | 1999-01-22 | A |  | 0
E201/DK |  | TWEELING DAM | 9 | E21A | 33 | 6 | 55 | 19 | 23 | 17 | PRINCE ALFRED HAML | 30 |  |  | WC | WC | 0 |  | KRUIS RIVER TR. | EMBANKMENT | 6 | 430 | SIDE CHANNEL | 160 | 4.2 |  | IRRIGATION |  |  |  | 2003-03-31 | S | L | 1 | 2003-04-30 | A |  | 0
E201/CT |  | SAND DAM | 9 | E21G | 32 | 54 | 31 | 19 | 22 | 6 | CERES | 0 |  |  | WC | WC | 0 |  |  | EMBANKMENT | 11 | 0 | SIDE CHANNEL | 165 | 0 |  | IRRIGATION |  |  |  | 1998-05-06 | S | L | 1 | 1998-05-21 | A |  | 0
E202/12 |  | PLATFONTEIN DAM | 9 | E23C | 32 | 32 | 16 | 20 | 13 | 33 | SUTHERLAND | 60 |  | SUTHERLAND | NC | WC | 1970 |  | AGTERSTE RIVER | EMBANKMENT | 9 | 455 | OGEE SPILLWAY | 175 | 6 |  | IRRIGATION |  |  |  | 1986-12-18 | S | L | 1 | 1994-03-29 | A |  | 0
E202/13 |  | UITKYK DAM | 9 | E23E | 32 | 16 | 12.4 | 20 | 15 | 23 | SUTHERLAND | 64 |  | SUTHERLAND | NC | WC | 1971 |  | MALANSGAT RIVER | EMBANKMENT | 9 | 550 | OGEE SPILLWAY | 370 | 7 |  | IRRIGATION |  |  |  | 1986-12-18 | S | L | 1 | 1994-03-29 | A |  | 0
E202/14 |  | VANWYKSKRAAL DAM | 9 | E23A | 32 | 40 | 38.7 | 20 | 40 | 27.6 | SUTHERLAND | 80 |  | SUTHERLAND | NC | WC | 1957 |  | BOESMANSHOEK RIVER | EMBANKMENT | 5 | 210 | OPEN CHANNEL | 100 | 4 |  | SOIL CONSERVATION |  |  |  | 1986-12-02 | S | L | 1 | 1994-03-29 | A |  | 0
E202/15 |  | PERDEKRAAL DAM | 9 | E23D | 32 | 23 | 7 | 20 | 16 | 5 | SUTHERLAND | 86 |  |  | NC | WC | 0 |  | KAREE RIVER TR. | EMBANKMENT | 7 | 300 | OPEN CHANNEL | 200 | 6 |  | IRRIGATION |  |  |  | 1987-04-07 | S | L | 1 | 1991-10-21 | A |  | 0
E202/17 |  | KLIPBANKSFONTEIN DAM | 9 | E23A | 32 | 50 | 4 | 20 | 27 | 50 | LAINGSBURG | 72 |  | SUTHERLAND | NC | WC | 1986 |  | WILGEBOS RIVER | EMBANKMENT | 8 | 330 | OGEE SPILLWAY | 131 | 8 |  | IRRIGATION |  |  |  | 1988-03-30 | S | L | 1 | 1994-03-27 | A |  | 0
G101/BP |  | SIMONSVLEI DAM F | 9 | G10C | 33 | 48 | 48 | 18 | 55 | 9 | PAARL | 9 |  | PAARL | WC | WC | 1971 |  | BERG RIVER TR. | EMBANKMENT | 5 | 385 | OPEN CHANNEL | 62 | 2 |  | IRRIGATION |  |  |  | 1988-06-08 | S | L | 1 | 1994-07-19 | A |  | 0
E201/DJ |  | SAND DAM | 9 | E21F | 32 | 52 | 30 | 19 | 34 | 50 | CERES | 120 |  |  | WC | WC | 2003 |  | RIET RIVER TR. | EMBANKMENT | 10 | 250 | SIDE CHANNEL | 200 | 5.9 |  | IRRIGATION |  |  |  | 2003-09-10 | S | L | 1 | 2000-04-26 | A |  | 0
E201/BQ |  | TWEELING NO.3-DAM | 9 | E21A | 33 | 10 | 15 | 19 | 21 | 10 | P.A. HAMLET | 14 |  | CERES | WC | WC | 1971 |  | KRUIS RIVER | EMBANKMENT | 8 | 790 | OPEN CHANNEL | 380 | 4 |  | IRRIGATION |  |  |  | 1992-08-31 | S | L | 1 | 1992-12-11 | A |  | 0
D554/08 |  | SPRINGFONTEIN-UITKEER DAM | 6 | D55H | 31 | 31 | 7.2 | 21 | 33 | 2.8 | FRASERBURG | 50 |  | FRASERBURG | NC | NC | 1975 |  | SAK RIVER | EMBANKMENT | 6 | 0 | FREE FALL (STRAIGHT DROP) | 300 | 3 |  | IRRIGATION |  |  |  | 1987-01-12 | S | L | 1 | 1992-02-10 | A |  | 0
E201/BH |  | FENNEL DAM B | 9 | E21B | 33 | 9 | 1 | 19 | 29 | 10 | P.A. HAMLET | 24 |  |  | WC | WC | 1960 |  | WELGEMOEDS RIVER TRB. | EMBANKMENT | 6 | 330 | OPEN CHANNEL | 160 | 4.4 |  | IRRIGATION |  |  |  | 1992-06-25 | S | L | 1 | 1992-09-07 | A |  | 0
E201/BJ |  | DIE ERF-PLAT DAM | 9 | E21A | 33 | 9 | 56 | 19 | 24 | 45 | P.A. HAMLET | 17 |  | CERES | WC | WC | 1965 |  | SAND RIVER TR. | EMBANKMENT | 5 | 400 | OPEN CHANNEL | 170 | 7 |  | IRRIGATION |  |  |  | 1992-06-25 | S | L | 1 | 1992-09-07 | A |  | 0
E201/BM |  | NUWE DAM | 9 | E21A | 33 | 11 | 37 | 19 | 19 | 37 | P.A. HAMLET | 11 |  |  | WC | WC | 1960 |  | KRUIS RIVER TR. | EMBANKMENT | 9 | 350 | SIDE CHANNEL | 415 | 6 |  | IRRIGATION |  |  |  | 1992-08-31 | S | L | 1 | 1992-12-11 | A |  | 0
E201/BN |  | JONGBOORD DAM | 9 | E21A | 33 | 11 | 11 | 19 | 20 | 44 | P.A. HAMLET | 12 |  |  | WC | WC | 1971 |  | KRUIS RIVER TR. | EMBANKMENT | 7 | 80 | SIDE CHANNEL | 68 | 1 |  | IRRIGATION |  |  |  | 1992-08-31 | S | L | 1 | 1992-12-11 | A |  | 0
E201/CX |  | BOSKLOOF DAM LAK DAM | 9 | E22C | 33 | 14 | 40.8 | 19 | 37 | 27.2 | CERES | 40 |  |  | WC | WC | 1975 |  | DORING RIVER | EMBANKMENT | 9 | 215 | OPEN CHANNEL | 92 | 2 |  | IRRIGATION |  |  |  | 1999-04-16 | S | L | 1 | 2003-08-13 | A |  | 0
E201/BP |  | VIS DAM | 9 | E21A | 33 | 11 | 12 | 19 | 20 | 27 | P.A. HAMLET | 12 |  |  | WC | WC | 1960 |  | KRUIS RIVER TRB. | EMBANKMENT | 5 | 300 | SIDE CHANNEL | 63 | 2 |  | IRRIGATION |  |  |  | 1992-08-31 | S | L | 1 | 1992-12-11 | A |  | 0
E203/14 |  | MIDDELDRIF DAM | 9 | E24C | 31 | 54 | 9 | 19 | 48 | 19.2 | CALVINIA | 56 |  | CALVINIA | NC | WC | 1987 |  | BOS RIVER TR. | EMBANKMENT | 6 | 740 | OPEN CHANNEL | 100 | 10 |  | IRRIGATION |  |  |  | 1987-07-06 | S | L | 1 | 1991-06-25 | A |  | 0
E201/BR |  | KOOS SE DAM | 9 | E21D | 33 | 5 | 59.3 | 19 | 19 | 42.6 | CERES | 32 |  | CERES | WC | WC | 1993 |  | HOUDENBEKS RIVER TR | EMBANKMENT | 8.2 | 488 | OPEN CHANNEL | 136 | 4.6 |  | IRRIGATION |  |  |  | 1998-01-12 | S | L | 1 | 1992-10-08 | A |  | 0
E201/BZ |  | WIT DAM | 9 | E21A | 33 | 10 | 17.8 | 19 | 19 | 27.6 | PRINCE ALFRED | 14 |  |  | WC | WC | 1971 |  | KRUIS RIVER | EMBANKMENT | 8 | 390 | SIDE CHANNEL | 80 | 5 |  | IRRIGATION |  |  |  | 1993-08-18 | S | L | 1 | 1994-02-03 | A |  | 0
E201/CI |  | LANGFONTEIN DAM | 9 | E21B | 33 | 15 | 53 | 19 | 34 | 14 | CERES | 30 |  | CERES | WC | WC | 1997 |  | OLIFANTS / DOORN (WELGEMOED RIVER) | EMBANKMENT | 8.6 | 236 | OPEN CHANNEL | 74 | 2.4 |  | IRRIGATION |  |  |  | 2005-03-23 | S | L | 1 | 1996-04-12 | A |  | 0
E201/CJ |  | VLAKSE DAM | 9 | E21B | 33 | 14 | 58.5 | 19 | 31 | 19.5 | CERES | 25 |  |  | WC | WC | 0 |  | WELGEMOED RIVER | EMBANKMENT | 8 | 0 |  | 280 | 0 |  | IRRIGATION |  |  |  | 2004-11-01 | S | L | 1 | 1997-09-10 | A |  | 0
E201/CM |  | HOOP+UITKOMSNR.1 DAM | 9 | E21B | 33 | 10 | 0 | 19 | 33 | 20 | CERES | 55 |  |  | WC | WC | 1998 |  | BAVIAANS RIVER | EMBANKMENT | 11 | 276 | SIDE CHANNEL | 150 | 5 |  | IRRIGATION |  |  |  | 2002-02-15 | S | L | 1 | 1997-04-23 | A |  | 0
E201/CP |  | HOOP+UITKOMS NR.2 DAM | 9 | E21B | 33 | 9 | 30 | 19 | 32 | 0 | CERES | 45 |  |  | WC | WC | 1998 |  | BAVIAANS RIVER TR. | EMBANKMENT | 9 | 525 | SIDE CHANNEL | 326 | 8 |  | IRRIGATION |  |  |  | 2001-11-13 | S | L | 1 | 1997-06-13 | A |  | 0
E201/BO |  | JONG DAM | 9 | E21A | 33 | 11 | 4 | 19 | 20 | 44 | P.A. HAMLET | 12 |  |  | WC | WC | 1970 |  | KRUIS RIVER TR. | EMBANKMENT | 7 | 150 | SIDE CHANNEL | 59 | 4 |  | IRRIGATION |  |  |  | 1992-08-31 | S | L | 1 | 1992-12-17 | A |  | 0
G101/91 |  | KLEIN-WATERVAL DAM | 9 | G10C | 33 | 52 | 58 | 19 | 0 | 41 | PAARL | 19 |  | PAARL | WC | WC | 1965 |  | GRT. DRAKENSTEIN MOUNTAIN RIVER TR. | EMBANKMENT | 8 | 204 | SIDE CHANNEL | 59 | 1 |  | IRRIGATION |  |  |  | 1986-11-13 | S | L | 1 | 2013-10-16 | A |  | 0
E202/18 |  | KRANSKRAAL DAM | 9 | E23A | 32 | 47 | 24.4 | 20 | 25 | 54.8 | MATJIESFONTEIN | 40 |  | SUTHERLAND | WC | WC | 0 |  |  | EMBANKMENT | 8 | 0 | OPEN CHANNEL | 218 | 0 |  | IRRIGATION |  |  |  | 2016-10-24 | S | L | 1 | 1994-06-08 | A |  | 0
E400/07 |  | ROOIWAL DAM | 9 | E40A | 31 | 43 | 56 | 19 | 57 | 8 | CALVINIA | 45 |  |  | NC | WC | 1990 |  | OORLOGSKLOOF RIVER | EMBANKMENT | 7 | 334 | FREE FALL (STRAIGHT DROP) | 250 | 15 |  | IRRIGATION |  |  |  | 1990-07-09 | S | L | 1 | 1988-09-21 | A |  | 0
E400/08 |  | LELIEKRANS DAM | 9 | E40A | 31 | 38 | 55.8 | 19 | 57 | 45.5 | CALVINIA | 34 |  | CALVINIA | NC | WC | 1965 |  | OORLOGSKLOOF RIVER | EMBANKMENT | 13 | 75 | FREE FALL (STRAIGHT DROP) | 182 | 5 |  | IRRIGATION |  |  |  | 1987-05-27 | M | L | 1 | 1988-10-04 | A |  | 0
E400/11 |  | DASSIESTRAAT DAM | 9 | E40C | 31 | 27 | 25 | 19 | 13 | 30 | NIEUWOUDTVILLE | 15 |  |  | WC | WC | 1955 |  | OORLOGSKLOOF RIVER | EMBANKMENT | 6 | 160 | FREE FALL (STRAIGHT DROP) | 150 | 3 |  | IRRIGATION |  |  |  | 2000-04-05 | S | L | 1 | 2002-04-04 | A |  | 0
F600/03 |  | SCP RAW WATER RESERVOIR | 9 | F60E | 31 | 16 | 12 | 17 | 54 | 3 | KOEKENAAP | 58 |  |  | WC | WC | 1993 |  | - | EMBANKMENT | 6 | 690 | CONCRETE RECTANGULAR OVERFLOW (WEIR) | 150 | 3 | 0 | WATER STORAGE |  |  |  | 1997-10-21 | S | L | 1 | 1993-03-09 | O | 2017-02-16 | 1
E400/05 |  | SPRINGBOK DAM | 9 | E40A | 31 | 31 | 26 | 19 | 54 | 49 | CALVINIA | 18 |  | CALVINIA | NC | WC | 1972 |  | OORLOGSKLOOF RIVER TR. | EMBANKMENT | 7 | 640 | OPEN CHANNEL | 920 | 49 |  | IRRIGATION |  |  |  | 1990-02-20 | S | L | 1 | 1990-11-13 | A |  | 0
G101/90 |  | UPPER NIEUWEDORP DAM | 9 | G10C | 33 | 52 | 50 | 18 | 56 | 56.3 | PAARL | 16 |  | PAARL | WC | WC | 1932 |  | SIMONSBERG RIVER TR. | EMBANKMENT | 9 | 48 | SIDE CHANNEL | 109 | 0.28 |  | DOMESTIC SUPPLY |  |  |  | 1986-11-13 | S | L | 1 | 2013-10-11 | O |  | 0
E304/23 |  | ZOUTPANSKLIPHEUWEL | 9 | E33H | 31 | 37 | 58 | 18 | 12 | 50 | LUTZVILLE | 17 |  |  | WC | WC | 2004 |  | OLIFANTS RIVER OFF CHANNEL | EMBANKMENT | 6.6 | 485 | SIDE CHANNEL | 900 | 30 |  | IRRIGATION |  |  |  | 2004-03-31 | S | L | 1 | 2002-12-17 | A |  | 0
G101/95 |  | GOOD HOPE DAM | 9 | G10C | 33 | 53 | 12 | 18 | 57 | 9 | PAARL | 16 |  | PAARL | WC | WC | 1950 |  | SIMONSBERG RIVER TR. | EMBANKMENT | 11 | 112 | SIDE CHANNEL | 73 | 1 |  | MUNICIPAL USE & INDUSTRIAL USE |  |  |  | 1986-11-13 | S | L | 1 | 1994-02-18 | A |  | 1
G101/AJ |  | BOLAND-LANDBOUSKOOL DAM | 9 | G10D | 33 | 39 | 6 | 18 | 53 | 13 | PAARL | 15 |  | PAARL | WC | WC | 1965 |  | SAND RIVER TRB. | EMBANKMENT | 6 | 350 | SIDE CHANNEL | 750 | 3 |  | IRRIGATION |  |  |  | 1986-11-18 | S | L | 1 | 1988-10-14 | S | 1989-10-18 | 1
G101/AO |  | WELBEDACHT DAM | 9 | G10D | 33 | 34 | 35.4 | 19 | 0 | 59.6 | WELLINGTON | 8 |  | WELLINGTON | WC | WC | 1987 |  | BERG RIVER | EMBANKMENT | 10 | 340 | SIDE CHANNEL | 230 | 8 |  | IRRIGATION |  |  |  | 1987-03-16 | S | L | 1 | 1994-09-01 | A |  | 0
G101/AP |  | ONVERWACHT-KLEIN DAM | 9 | G10D | 33 | 32 | 40 | 19 | 5 | 3.5 | WELLINGTON | 15 |  | PAARL | WC | WC | 1957 |  | KOMPAGNIES RIVER TR. | EMBANKMENT | 10 | 360 | SIDE CHANNEL | 122 | 4 |  | IRRIGATION |  |  |  | 1987-06-16 | S | L | 1 | 1994-09-01 | A |  | 0
G101/AR |  | RACHELSFONTEIN-KLEIN DAM | 9 | G10C | 33 | 51 | 5.8 | 18 | 57 | 19.6 | PAARL | 20 |  | PAARL | WC | WC | 1966 |  | BERG RIVER TR. | EMBANKMENT | 10 | 520 | OPEN CHANNEL | 90 | 2 |  | IRRIGATION |  |  |  | 1987-07-03 | S | L | 1 | 1995-02-23 | A |  | 0
G101/BF |  | LEEUWENJACHT DAM | 9 | G10C | 33 | 46 | 6 | 18 | 54 | 49 | PAARL | 6 |  | PAARL | WC | WC | 1988 |  | - | EMBANKMENT | 11 | 550 | SIDE CHANNEL | 201 | 4 |  | IRRIGATION |  |  |  | 1990-01-29 | S | L | 1 | 1988-05-13 | A |  | 0
G100/32 |  | SANDLAAGTE DAM | 9 | G10K | 32 | 48 | 11 | 18 | 45 | 17.4 | PIKETBERG | 14 |  | PIKETBERG | WC | WC | 1965 |  | BOESMANS RIVER | EMBANKMENT | 8 | 230 | OGEE SPILLWAY | 99 | 4.6 |  | IRRIGATION |  |  |  | 1987-05-26 | S | L | 1 | 2013-10-07 | A |  | 0
E302/12 |  | DRIEKOP DAM | 9 | E32D | 31 | 12 | 55 | 19 | 14 | 51 | NIEUWOUDTVILLE | 18 |  | CALVINIA | NC | WC | 1916 |  | HANTAMS RIVER | EMBANKMENT | 8 | 1744 | SIDE CHANNEL | 830 | 166 |  | IRRIGATION |  |  |  | 1989-12-06 | S | L | 1 | 1988-10-12 | A |  | 0
E203/15 |  | KLIPBAK DAM | 9 | E24E | 31 | 39 | 18 | 19 | 32 | 59 | CALVINIA | 42 |  |  | NC | WC | 1964 |  | WOLF RIVER | EMBANKMENT | 11.9 | 1100 | OPEN CHANNEL | 1150 | 64 |  | IRRIGATION |  |  |  | 1989-12-27 | S | L | 1 | 1989-08-10 | A |  | 0
E203/16 |  | VONDELINGSFONTEIN DAM | 9 | E24C | 31 | 47 | 33.11 | 19 | 49 | 35.59 | CALVINIA | 45 |  | CALVINIA | NC | WC | 1989 |  | BOS RIVER TR. | EMBANKMENT | 7 | 440 | OPEN CHANNEL | 100 | 3 |  | IRRIGATION |  |  |  | 1989-10-18 | S | L | 1 | 1989-04-27 | A |  | 0
E203/17 |  | VLAKKRAAL DAM | 9 | E24F | 31 | 50 | 30 | 19 | 33 | 20 | CALVINIA | 65 |  |  | WC | WC | 1962 |  | DRAAIKRAAL RIVER | EMBANKMENT | 10 | 800 | SIDE CHANNEL | 50 | 4 |  | IRRIGATION |  |  |  | 2000-04-06 | S | L | 1 | 2002-04-04 | A |  | 0
E204/14 |  | BREEK DAM | 9 | E21D | 33 | 6 | 19.2 | 19 | 20 | 9.4 | CERES | 35 |  | CLANWILLIAM | WC | WC | 0 |  | HOUDENBEKS RIVER | EMBANKMENT | 8 | 350 | SIDE CHANNEL | 130 | 6 |  | IRRIGATION |  |  |  | 1986-10-30 | S | L | 1 | 2013-07-24 | A |  | 0
E204/15 |  | FREDERIKSDAL DAM | 9 | E24L | 31 | 55 | 47.1 | 18 | 56 | 57.6 | CLANWILLIAM | 38 |  | CLANWILLIAM | WC | WC | 1986 |  | BRANDEWYN RIVER | EMBANKMENT | 5 | 450 | OPEN CHANNEL | 150 | 8 |  | IRRIGATION |  |  |  | 1987-05-20 | S | L | 1 | 1994-03-29 | A |  | 0
E400/06 |  | SAND DAM | 9 | E40A | 31 | 29 | 49.5 | 19 | 57 | 22.3 | CALVINIA | 18 |  | CALVINIA | NC | WC | 1972 |  | DROe RIVER | EMBANKMENT | 6 | 800 | OPEN CHANNEL | 180 | 9 |  | IRRIGATION |  |  |  | 1987-03-18 | S | L | 1 | 1990-05-29 | A |  | 0
E302/11 |  | WITFONTEIN-SE-DAM | 9 | E32A | 31 | 12 | 59.5 | 19 | 50 | 52 | CALVINIA | 60 |  |  | NC | WC | 1960 |  | HANTAMS RIVER TR. | EMBANKMENT | 15 | 600 | OPEN CHANNEL | 320 | 8 |  | IRRIGATION |  |  |  | 1987-08-17 | S | L | 1 | 1990-09-28 | A |  | 0
E201/BF |  | BURGER DAM | 9 | E21A | 33 | 8 | 55 | 19 | 27 | 25 | PRINCE ALFRED | 21 |  |  | WC | WC | 1960 |  | WELGEMOEDS RIVER TRB. | EMBANKMENT | 7 | 340 | OPEN CHANNEL | 400 | 11.8 |  | IRRIGATION |  |  |  | 1992-06-25 | S | L | 1 | 1992-09-07 | A |  | 0
E302/13 |  | CLOUDSKRAAL DAM | 9 | E32E | 31 | 20 | 1.7 | 19 | 1 | 29.9 | NIEUWOUDTVILLE | 13 |  | CALVINIA | NC | WC | 1990 |  | GARSLANDSE RIVER TR. | EMBANKMENT | 7 | 310 | OPEN CHANNEL | 210 | 9 |  | IRRIGATION |  |  |  | 1990-07-10 | S | L | 1 | 1990-11-14 | A |  | 0
E302/14 |  | GROENKOL DAM | 9 | E32E | 31 | 21 | 12 | 19 | 1 | 39 | NIEUWOUDTVILLE | 15 |  | CALVINIA | NC | WC | 1996 |  | GARSLAND SE RIVER | EMBANKMENT | 8 | 311 | OPEN CHANNEL | 198 | 6 |  | IRRIGATION |  |  |  | 2000-10-25 | S | L | 1 | 1996-02-07 | A |  | 0
E304/11 |  | KOEKENAAP CANAL DAM | 9 | E33H | 31 | 30 | 2 | 18 | 17 | 41 | LUTZVILLE | 8 |  |  | WC | WC | 1993 |  | - | EMBANKMENT | 6.3 | 620 | CONCRETE WEIR OVERFLOW | 129 | 2.3 | 0 | INFORMATION NOT AVAILABLE |  |  |  | 2002-05-09 | S | L | 1 | 1993-05-10 | O | 2017-02-16 | 1
E304/13 |  | VLEIKRAAL DAM | 9 | E33G | 31 | 44 | 19.4 | 18 | 43 | 27.7 | KLAWER | 13 |  | VANRHYNSDORP | WC | WC | 1997 |  | WIEDOU RIVER TR. | EMBANKMENT | 9 | 375 | SIDE CHANNEL | 242 | 7 |  | IRRIGATION |  |  |  | 1997-11-26 | S | L | 1 | 1997-10-20 | A |  | 0
E304/14 |  | OLIFANTSDRIF DAM | 9 | E33H | 31 | 36 | 26 | 18 | 12 | 39 | LUTZVILLE | 30 |  | VREDENDAL | WC | WC | 2000 |  | OLIFANTS | EMBANKMENT | 6.8 | 2640 | OPEN CHANNEL | 4076 | 85 | 0.9 | IRRIGATION |  |  |  | 2001-07-20 | S | L | 1 | 2016-09-12 | A | 2012-04-20 | 2
E304/22 |  | BRUINKLIP DAM | 9 | E33G | 31 | 38 | 0 | 18 | 27 | 5 | VREDENDAL | 6 |  |  | WC | WC | 2000 |  | OLIFANTS RIVER | EMBANKMENT | 11 | 200 | SIDE CHANNEL | 110 | 3 |  | IRRIGATION |  |  |  | 2000-08-03 | S | L | 1 | 2000-09-05 | A | 2001-12-11 | 1
E204/16 |  | KANOLVALLEY-ONDERSTE DAM | 9 | E24L | 31 | 59 | 7 | 19 | 0 | 41.5 | CLANWILLIAM | 45 |  | CLANWILLIAM | WC | WC | 1972 |  | BRANDEWYN RIVER TR. | EMBANKMENT | 6 | 1000 | OPEN CHANNEL | 270 | 5 |  | IRRIGATION |  |  |  | 1987-07-29 | S | L | 1 | 1992-01-20 | A |  | 0
D141/22 |  | EXCELSIOR | 6 | D14K | 30 | 38 | 24 | 26 | 9 | 22 | BURGERSDORP | 50 |  | ALBERT | FS | FS | 1973 |  | ORANGE RIVER TR. | EMBANKMENT | 7 | 100 | FREE FALL (STRAIGHT DROP) | 113 | 0 |  | STOCK WATERING |  |  |  | 1987-07-16 | S | L | 1 | 2007-09-27 | A |  | 0
D142/27 |  | HILLSIDE DAM | 6 | D14D | 31 | 15 | 20.1 | 26 | 7 | 36.6 | MOLTENO | 29 |  | STEYNSBURG | FS | FS | 1954 |  | - | EMBANKMENT | 6.5 | 1700 | FREE FALL (STRAIGHT DROP) | 300 | 9 |  | IRRIGATION |  |  |  | 1986-11-28 | S | L | 1 | 2013-01-03 | A |  | 0
D142/24 |  | EMANEUL-MODDERBULT DAM | 6 | D14H | 30 | 43 | 48 | 26 | 27 | 35 | ALIWAL-NOORD | 28 |  | ALIWAL-NOORD | FS | FS | 1970 |  | KLIPPLAAT SPRUIT | EMBANKMENT | 10 | 250 | OPEN CHANNEL | 50 | 10 |  | IRRIGATION |  |  |  | 1987-07-22 | S | L | 1 | 2013-03-19 | A |  | 0
D142/22 |  | KOMMANDANTSKOP DAM | 6 | D14F | 31 | 2 | 40.4 | 26 | 31 | 51.1 | BURGERSDORP | 29 |  | ALBERT | FS | FS | 1982 |  | MOOIPLAASSPRUIT | EMBANKMENT | 10 | 650 | OGEE SPILLWAY | 320 | 16 |  | IRRIGATION |  |  |  | 1986-10-28 | S | L | 1 | 2006-11-29 | A |  | 0
D142/20 | 908 | KALKOENKRANS DAM | 6 | D14D | 31 | 15 | 48 | 26 | 5 | 40 | STEYNSBURG | 29 |  | STAYNSBURG | FS | FS | 1980 |  | - | EMBANKMENT | 5 | 683 | SIDE CHANNEL | 250 | 0 |  | IRRIGATION |  |  |  | 1987-06-12 | S | L | 1 | 1988-12-29 | A |  | 0
D142/18 |  | DALKEITH DAM | 6 | D14B | 31 | 29 | 27.2 | 26 | 19 | 4.3 | MOLTENO | 15 |  | MOLTENO | FS | FS | 1988 |  | STORMBERG SPRUIT TR. | EMBANKMENT | 8.7 | 650 | OPEN CHANNEL | 960 | 47 |  | IRRIGATION |  |  |  | 1989-07-25 | S | L | 1 | 2003-08-18 | A |  | 0
D142/16 | 8633 | PAARL OU DAM | 6 | D14H | 30 | 46 | 31 | 26 | 31 | 34 | ALIWAL-NOORD | 30 |  | ALIWAL-NOORD | FS | FS | 1981 |  | KLIPPLAAT SPRUIT | EMBANKMENT | 10 | 500 | OPEN CHANNEL | 240 | 6 |  | IRRIGATION |  |  |  | 1986-11-13 | S | L | 1 | 2009-07-28 | A |  | 0
D142/15 |  | PAARL NUWE DAM | 6 | D14H | 30 | 46 | 37 | 26 | 30 | 40 | ALIWAL-NOORD | 30 |  | ALIWAL-NOORD | FS | FS | 1981 |  | KLIPPLAAT SPRUIT | EMBANKMENT | 8 | 630 | OPEN CHANNEL | 200 | 3 |  | IRRIGATION |  |  |  | 1986-11-13 | S | L | 1 | 2007-10-03 | A |  | 0
D141/34 |  | ROTONDO DAM | 6 | D14A | 30 | 40 | 42 | 26 | 39 | 7 | ALIWAL NOORD | 0 |  | ROUXVILLE | FS | FS | 0 |  | ORANJE RIVER | EMBANKMENT | 5 | 0 | OPEN CHANNEL | 54 | 0 |  | IRRIGATION |  |  |  | 2002-06-10 | S | L | 1 | 2003-01-31 | A |  | 0
D141/33 | 3203 | PATRYSFONTEIN DAM | 6 | D14A | 30 | 49 | 41.2 | 26 | 39 | 33.1 | ALIWAL NOORD | 20 |  | ALIWAL NOORD | FS | FS | 0 |  | MELKSPRUIT TR | EMBANKMENT | 6 | 0 | SIDE CHANNEL | 160 | 0 |  | IRRIGATION |  |  |  | 2002-06-05 | S | L | 1 | 2003-02-06 | A |  | 0
D141/31 |  | ELIM DAM | 6 | D14K | 30 | 45 | 43.2 | 26 | 11 | 57.1 | BURGERSDORP | 37 |  | ALBERT | FS | FS | 1955 |  | PALMIET SPRUIT | EMBANKMENT | 7 | 140 | SIDE CHANNEL | 300 | 26 |  | IRRIGATION |  |  |  | 1990-02-21 | S | L | 1 | 2007-10-26 | A |  | 0
D141/27 |  | GOEDEMOED BOSHOFF SE DAM | 6 | D14J | 30 | 33 | 37.4 | 26 | 24 | 44 | ALIWAL-NOORD | 35 |  | ROUXVILLE | FS | FS | 0 |  | ORANGE RIVER TR. | EMBANKMENT | 6 | 450 | SIDE CHANNEL | 56 | 2 |  | IRRIGATION |  |  |  | 1988-06-07 | S | L | 1 | 1989-12-28 | S |  | 0
D141/26 |  | GOEDEMOED PEENS SE DAM | 6 | D14J | 30 | 33 | 44.8 | 26 | 24 | 24.6 | ALIWAL-NOORD | 35 |  | ROUXVILLE | FS | FS | 0 |  | ORANGE RIVER TR. | EMBANKMENT | 6 | 210 | SIDE CHANNEL | 51 | 2 |  | IRRIGATION |  |  |  | 1988-06-07 | S | L | 1 | 1989-12-28 | S |  | 0
D141/25 |  | GOEDEMOED SKAAPKRAAL DAM | 6 | D14J | 30 | 34 | 14.9 | 26 | 23 | 49.9 | ALIWAL-NOORD | 35 |  | ROUXVILLE | FS | FS | 0 |  | ORANGE RIVER TR. | EMBANKMENT | 8 | 540 | SIDE CHANNEL | 160 | 7 |  | IRRIGATION |  |  |  | 1988-06-07 | S | L | 1 | 1989-12-28 | S |  | 0
D555/08 |  | ELIASLEEGTE DAM | 6 | D55M | 31 | 3 | 53.7 | 20 | 35 | 22.5 | WILLISTON | 50 |  | WILLISTON | NC | NC | 1989 |  | SAK RIVER | EMBANKMENT | 10 | 1500 | OPEN CHANNEL | 100 | 15 |  | IRRIGATION |  |  |  | 1990-02-02 | S | L | 1 | 1988-10-27 | A |  | 0
D140/05 |  | MOOIVLEI DAM | 6 | D14E | 31 | 9 | 45.8 | 26 | 15 | 8.4 | BURGERSDORP | 27 |  | ALBERT | FS | FS | 1963 |  | STORMBERG SPRUIT | EMBANKMENT | 5 | 70 | FREE FALL (STRAIGHT DROP) | 460 | 38 |  | IRRIGATION |  |  |  | 1991-10-08 | S | L | 1 | 2013-01-03 | A |  | 0
D133/02 | 2948 | VINEYARD DAM | 6 | D13M | 30 | 55 | 48.6 | 26 | 48 | 6.9 | ALIWAL NOORD | 32 |  | ALIWAL NOORD | FS | FS | 1946 |  | LEEUSPRUIT | EMBANKMENT | 9 | 265 | OPEN CHANNEL | 150 | 6 |  | IRRIGATION |  |  |  | 1986-12-30 | S | L | 1 | 2000-10-24 | A | 1998-08-27 | 1
D133/03 | 1133 | MCKAYSKOP DAM | 6 | D13G | 31 | 19 | 47.9 | 27 | 13 | 29.7 | DORDRECHT | 20 |  | WODEHOUSE | FS | FS | 1985 |  | KRAAI RIVER | EMBANKMENT | 10 | 0 | OPEN CHANNEL | 160 | 6 |  | IRRIGATION |  |  |  | 1987-03-09 | S | L | 1 | 2009-07-21 | A |  | 0 | 2010-07-31
D133/04 |  | PINEGROVE DAM NO.1 | 6 | D13G | 31 | 20 | 29.4 | 27 | 19 | 40.5 | INDWE | 36 |  | WODEHOUSE | FS | FS | 1965 |  | WASBANK SPRUIT TR. | EMBANKMENT | 9 | 135 | SIDE CHANNEL | 550 | 14 |  | IRRIGATION |  |  |  | 1987-05-12 | S | L | 1 | 2009-07-21 | A |  | 0
D133/05 |  | PINEGROVE DAM NO.2 | 6 | D13G | 31 | 20 | 29 | 27 | 19 | 27 | INDWE | 36 |  |  | FS | FS | 1984 |  | WASBANK SPRUIT TR. | EMBANKMENT | 6 | 185 | SIDE CHANNEL | 195 | 10 |  | IRRIGATION |  |  |  | 1987-05-12 | S | L | 1 | 2009-07-21 | A |  | 0
D133/06 | 803 | MOORDENAARSPOORT DAM | 6 | D13G | 31 | 14 | 48.6 | 27 | 10 | 48.9 | DORDRECHT | 0 |  | WODEHOUSE | FS | FS | 1983 |  | WOLWE SPRUIT | EMBANKMENT | 11 | 145 | SIDE CHANNEL | 200 | 7 |  | IRRIGATION |  |  |  | 1986-11-29 | S | L | 1 | 1998-06-05 | A |  | 0
D141/24 |  | GOEDEMOED-SKILPAD DAM | 6 | D14J | 30 | 34 | 33.2 | 26 | 22 | 48.8 | ALIWAL-NOORD | 35 |  | ROUXVILLE | FS | FS | 0 |  | ORANGE RIVER TR. | EMBANKMENT | 6 | 630 | SIDE CHANNEL | 105 | 7 |  | IRRIGATION |  |  |  | 1988-06-07 | S | L | 1 | 1989-12-28 | S |  | 0
D140/03 |  | KOPFONTEIN DAM | 6 | D14E | 30 | 58 | 42.8 | 26 | 15 | 2.7 | BURGERSDORP | 11 |  |  | FS | FS | 1965 |  | BUITENDAGSPRUIT | EMBANKMENT | 10 | 290 |  | 1360 | 58 |  | MUNICIPAL USE |  |  |  | 2017-05-18 | S | L | 1 | 2018-02-28 | M |  | 0
D141/23 | 5378 | SILVERMERE DAM | 6 | D14K | 30 | 38 | 59.3 | 26 | 8 | 15.3 | BETHULIE | 30 |  | BETHULIE | FS | FS | 1937 |  | ORANGE RIVER TR. | EMBANKMENT | 6 | 270 | FREE FALL (STRAIGHT DROP) | 195 | 1 |  | IRRIGATION |  |  |  | 1987-07-16 | S | L | 1 | 2013-01-22 | A |  | 0
D141/15 | 2123 | WINDPLAAS DAM | 6 | D14A | 30 | 33 | 2.1 | 26 | 37 | 2 | ROUXVILLE OVS | 26 |  | ROUXVILLE | FS | FS | 1982 |  | SANDDRIF SPRUIT TRB. | EMBANKMENT | 10.5 | 152 | SIDE CHANNEL | 158 | 5 |  | IRRIGATION |  |  |  | 1986-11-22 | S | L | 1 | 2016-05-12 | A |  | 0
D141/16 |  | ALKMAAR DAM | 6 | D14K | 30 | 33 | 15.6 | 26 | 13 | 55.6 | BETHULIE | 25 |  | ALBERT | FS | FS | 1975 |  | PALMIET SPRUIT | ARCH | 8 | 115 | OPEN CHANNEL | 177 | 10 |  | SOIL CONSERVATION |  |  |  | 1986-12-15 | S | L | 1 | 2017-11-24 | S |  | 0
D141/17 |  | KROMDRAAI DAM | 6 | D14A | 30 | 36 | 6.5 | 26 | 33 | 15.4 | ALIWAL-NOORD | 18 |  | ROUXVILLE | FS | FS | 0 |  | SANDDRIF SPRUIT | EMBANKMENT | 5 | 55 | SIDE CHANNEL | 332 | 23 |  | IRRIGATION |  |  |  | 1986-10-28 | S | L | 1 | 1997-02-25 | A |  | 0
D141/18 |  | NABO DAM | 6 | D14A | 30 | 46 | 6.3 | 26 | 39 | 45.6 | ALIWAL-NOORD | 10 |  | ALIWAL NOORD | FS | FS | 1975 |  | MELK SPRUIT | COMPOSITE | 9 | 0 | OGEE SPILLWAY | 250 | 0 |  | IRRIGATION |  |  |  | 1987-05-13 | S | L | 1 | 2013-03-22 | A |  | 0
D141/20 |  | HUGHENDEN 40 DAM 2 | 6 | D14K | 30 | 41 | 15 | 26 | 12 | 25 | BURGERSDORP | 45 |  | ALBERT | FS | FS | 1950 |  | PALMIETSPRUIT TR. | EMBANKMENT | 6 | 428 | INFORMATION NOT AVAILABLE | 525 | 13 |  | IRRIGATION |  |  |  | 1987-05-04 | S | L | 1 | 2014-02-26 | A |  | 0
D142/32 |  | POTBERGLEEGTED AM | 6 | D14D | 31 | 33 | 4.5 | 26 | 12 | 28.1 | MOLTENO | 28 |  | MOLTENO | FS | FS | 1964 |  | BAMBOESBERG SPRUIT TR. | EMBANKMENT | 7 | 180 | INFORMATION NOT AVAILABLE | 216 | 8 |  | IRRIGATION |  |  |  | 1990-02-22 | S | L | 1 | 2000-02-03 | A |  | 0
D133/09 |  | PRIVATE EARTH DAM | 6 | D13L | 30 | 46 | 44.7 | 27 | 8 | 17.2 | LADY GREY | 13 |  | ALIWAL NOORD | FS | FS | 1952 |  |  | EMBANKMENT | 8 | 450 | INFORMATION NOT AVAILABLE | 545 | 6 |  | IRRIGATION |  |  |  | 1987-07-13 | S | L | 1 | 2009-07-20 | A |  | 0 | 2010-03-31
D201/71 |  | BAMBOESHOEK DAM | 6 | D21F | 28 | 26 | 18 | 28 | 14 | 47.4 | FOURIESBURG | 25 |  | FOURIESBURG | FS | FS | 0 |  | BRANDWATER TR | EMBANKMENT | 8 | 550 | OPEN CHANNEL | 300 | 8 |  | IRRIGATION |  |  |  | 2002-09-25 | S | L | 1 | 2002-10-22 | A |  | 0
D142/30 | 5738 | BOOMSKRAAP DAM | 6 | D14D | 31 | 32 | 54.7 | 26 | 10 | 38.5 | MOLTENO | 32 |  | MOLTENO | FS | FS | 1988 |  | BAMBOESBERG SPRUIT TR. | EMBANKMENT | 11 | 280 | SIDE CHANNEL | 600 | 12 |  | IRRIGATION |  |  |  | 1990-02-22 | S | L | 1 | 2003-07-15 | A |  | 0
D201/59 | 8768 | KRIARDO DAM | 6 | D21F | 28 | 30 | 36.7 | 28 | 7 | 14.37 | FOURIESBURG | 20 |  | FOURIESBURG | FS | FS | 1993 |  | GROOT SPRUIT TR. | EMBANKMENT | 9 | 198 | OPEN CHANNEL | 250 | 9 |  | IRRIGATION |  |  |  | 1993-01-16 | S | L | 1 | 1991-07-19 | A |  | 0
D201/60 |  | SAXONPARK DAM | 6 | D22A | 28 | 43 | 41.8 | 27 | 46 | 25.1 | FICKSBURG | 25 |  | FICKSBURG | FS | FS | 1985 |  | MEUL SPRUIT | EMBANKMENT | 9 | 255 | OPEN CHANNEL | 80 | 5 |  | IRRIGATION |  |  |  | 1992-04-14 | S | L | 1 | 2015-03-23 | A |  | 0
D201/62 |  | LEEUWAARDEN DAM | 6 | D21F | 28 | 25 | 33.9 | 28 | 13 | 58.5 | FOURIESBURG | 23 |  | FOURIESBURG | FS | FS | 1993 |  | BRANDWATER RIVER | EMBANKMENT | 7 | 240 | OPEN CHANNEL | 120 | 8 |  | IRRIGATION |  |  |  | 1993-12-02 | S | L | 1 | 1994-06-13 | A |  | 0
D201/64 |  | LA FRANCE | 6 | D21E | 28 | 37 | 48.3 | 28 | 16 | 28.1 | FOURIESBURG | 8 |  | FOURIESBURG | FS | FS | 0 |  | KLEIN CALEDON | EMBANKMENT | 11.8 | 0 | INFORMATION NOT AVAILABLE | 240 | 15 |  | IRRIGATION |  |  |  | 2010-03-29 | S | L | 1 | 1996-03-20 | A |  | 0
D201/57 |  | DENMAR DAM | 6 | D21F | 28 | 31 | 16 | 28 | 11 | 1.2 | FOURIESBURG | 11 |  | FOURIESBURG | FS | FS | 1993 |  | GROOTSPRUIT TR. | EMBANKMENT | 7 | 448 | SIDE CHANNEL | 145 | 8 |  | IRRIGATION |  |  |  | 1994-12-15 | S | L | 1 | 1990-08-08 | A |  | 0
D201/66 |  | SHERIDAN DAM | 6 | D21F | 28 | 31 | 19.7 | 28 | 6 | 31.6 | FOURIESBURG | 20 |  | FOURIESBURG | FS | FS | 0 |  | GROOTSPRUIT TR | EMBANKMENT | 9 | 297 | OPEN CHANNEL | 240 | 10 |  | IRRIGATION |  |  |  | 2016-02-19 | S | L | 1 | 2016-10-26 | A |  | 0 | 2016-12-31
D201/54 |  | BRUNNQUELL DAM | 6 | D22A | 28 | 43 | 28.3 | 27 | 43 | 28.1 | FICKSBURG | 30 |  | FICKSBURG | FS | FS | 1992 |  | MEUL SPRUIT TR. | ARCH | 5 | 305 | FREE FALL (STRAIGHT DROP) | 120 | 0 |  | IRRIGATION |  |  |  | 1992-04-14 | S | L | 1 | 1988-10-14 | A |  | 0
D202/43 | 4208 | JACKSON'SPRIDE DAM | 6 | D23C | 29 | 16 | 31.9 | 27 | 2 | 38.9 | TWEESPRUIT | 12 |  | EXCELSIOR | FS | FS | 1972 |  | LIT/KLN LIONS RIVER TR. | EMBANKMENT | 10 | 340 | SIDE CHANNEL | 125 | 8 |  | IRRIGATION |  |  |  | 1989-05-15 | S | L | 1 | 1990-03-14 | A |  | 0
D202/44 |  | LAMBERTINA DAM | 6 | D22G | 28 | 49 | 27.7 | 27 | 35 | 7.6 | CLOCOLAN | 13 |  | CLOCOLAN | FS | FS | 1989 |  | MOPEDI RIVER TR. | EMBANKMENT | 6 | 250 | OPEN CHANNEL | 65 | 2 |  | IRRIGATION |  |  |  | 1989-05-11 | S | L | 1 | 1990-03-14 | A |  | 0
D202/45 |  | CAMPRIDGE DAM | 6 | D23C | 29 | 10 | 50.2 | 27 | 14 | 26.4 | LADYBRAND | 25 |  | LADYBRAND | FS | FS | 1964 |  | LEEU RIVER | EMBANKMENT | 6 | 170 | OPEN CHANNEL | 200 | 15 |  | IRRIGATION |  |  |  | 1986-10-28 | S | L | 1 | 1997-03-03 | A |  | 0
D202/48 |  | RANTSO DAM | 6 | D22D | 28 | 54 | 10.7 | 27 | 43 | 6.1 | FICKSBURG | 20 |  | FICKSBURG | FS | FS | 1940 |  | RANTSO SPRUIT TR. | EMBANKMENT | 8 | 235 | SIDE CHANNEL | 50 | 3 |  | IRRIGATION |  |  |  | 1986-11-06 | S | L | 1 | 1994-06-13 | A |  | 0
D202/49 |  | BELFAST FARM DAM | 6 | D23D | 29 | 20 | 24.5 | 27 | 0 | 18.3 | TWEESPRUIT | 20 |  | THABANCHU | FS | FS | 1984 |  | MOKOPU RIVER TR. | EMBANKMENT | 6 | 350 | OPEN CHANNEL | 250 | 19 |  | SOIL CONSERVATION |  |  |  | 1986-11-01 | S | L | 1 | 2016-05-10 | A |  | 0
D202/50 |  | WATERBRON DAM | 6 | D22G | 28 | 45 | 49.5 | 27 | 36 | 38.6 | LUCKHOFF | 25 |  | CLOCOLAN | FS | FS | 1977 |  | MOPEDI RIVER TR. | EMBANKMENT | 11.9 | 300 | OPEN CHANNEL | 1633 | 45 |  | SOIL CONSERVATION |  |  |  | 1987-01-29 | S | L | 1 | 1997-02-25 | A |  | 0
D201/65 |  | VAALBANK DAM | 6 | D21G | 28 | 37 | 16.9 | 28 | 5 | 32.9 | FOURIESBURG | 20 |  | FOURIESBURG | FS | FS | 0 |  |  | EMBANKMENT | 7 | 115 | INFORMATION NOT AVAILABLE | 170 | 5.5 | 24 | IRRIGATION |  |  |  | 2016-10-05 | S | L | 1 | 1996-03-20 | A |  | 0
D200/12 |  | FRANKFORT DAM | 6 | D23C | 29 | 17 | 32 | 27 | 9 | 33.1 | TWEESPRUIT | 20 |  | LADYBRAND | FS | FS | 0 |  | LEEU RIVER TRB. | EMBANKMENT | 5.5 | 0 |  | 430 | 33 |  | STOCK WATERING |  |  |  | 2013-01-24 | S | L | 1 | 2013-01-11 | A |  | 0
D132/27 | 1328 | BRANDWAG DAM | 6 | D13H | 31 | 35 | 35.1 | 26 | 16 | 41.5 | MOLTENO | 28 |  | MOLTENO | FS | FS | 1982 |  | STORMBERG SPRUIT TR. | EMBANKMENT | 9 | 230 | INFORMATION NOT AVAILABLE | 500 | 10 |  | IRRIGATION |  |  |  | 1990-02-22 | S | L | 1 | 2000-02-09 | A |  | 0
D142/34 |  | LAKESIDE DAM | 6 | D14E | 31 | 11 | 24.8 | 26 | 15 | 4.2 | BURGERSDORP | 27 |  | BURGERSDORP | FS | FS | 0 |  | BAMBOESBERG SPRUIT | EMBANKMENT | 7 | 95 | OPEN CHANNEL | 1100 | 68 |  | IRRIGATION |  |  |  | 1991-10-08 | S | L | 1 | 2013-01-03 | A |  | 0
D142/38 |  | HARTEBEESTFONTYN DAM | 6 | D14E | 31 | 1 | 27.8 | 26 | 14 | 23.6 | BURGERSDORP | 11 |  | ALBERT | FS | FS | 1953 |  | STORMBERGSPRUIT TR. | EMBANKMENT | 6 | 450 | SIDE CHANNEL | 288 | 4 |  | IRRIGATION |  |  |  | 2002-06-10 | S | L | 1 | 2003-07-22 | A |  | 0
D142/42 |  | ZUURBRON DAM | 6 | D14G | 31 | 0 | 58 | 26 | 41 | 40 | JAMESTOWN | 0 |  | ALIWAL NOORD | FS | FS | 1950 |  |  | EMBANKMENT | 11 | 0 | INFORMATION NOT AVAILABLE | 75 | 0 |  | IRRIGATION |  |  |  | 2001-11-23 | S | L | 1 | 2004-01-12 | A |  | 0
D150/01 |  | HOUTCONSTANT DAM | 6 | D15G | 30 | 7 | 30.7 | 27 | 16 | 18.4 | ZASTRON | 16 |  | ZASTRON | FS | FS | 1966 |  | KOLO-LA-PERE RIVER TR. | EMBANKMENT | 11 | 250 | SIDE CHANNEL | 1000 | 38 |  | IRRIGATION |  |  |  | 1989-11-09 | S | L | 1 | 1988-07-26 | A |  | 0
D201/58 |  | MIDDELPUNT DAM | 6 | D22A | 28 | 37 | 27.1 | 27 | 52 | 3.1 | ROSENDAL | 20 |  | FICKSBURG | FS | FS | 1986 |  | MEUL SPRUIT TR. | EMBANKMENT | 8 | 85 | OPEN CHANNEL | 110 | 4 |  | IRRIGATION |  |  |  | 1990-11-19 | S | L | 1 | 1990-12-18 | A |  | 0
D200/11 |  | ENGLAND DAM | 6 | D23D | 29 | 27 | 29 | 27 | 1 | 55 | HOBHOUSE | 20 |  | THABA NCHU | FS | FS | 0 |  | MOKOPOSPRUIT | EMBANKMENT | 5 | 404 |  | 503 | 11 |  | STOCK WATERING |  |  |  | 2012-11-23 | S | L | 1 | 2012-11-23 | A |  | 0
D142/31 |  | GOEDEHOOP DAM | 6 | D14D | 31 | 32 | 49.4 | 26 | 12 | 10.4 | MOLTENO | 28 |  | MOLTENO | FS | FS | 1978 |  | BAMBOESBERG SPRUIT TR. | EMBANKMENT | 8.9 | 230 | INFORMATION NOT AVAILABLE | 250 | 6 |  | IRRIGATION |  |  |  | 1990-02-22 | S | L | 1 | 2003-07-22 | A |  | 0
D200/13 | 3923 | KOPPIESKRAAL DAM | 6 | D24E | 30 | 1 | 15 | 26 | 31 | 10 | SMITHFIELD | 26 |  | SMITHFIELD | FS | FS | 1989 |  | VINKELSPRUIT | EMBANKMENT | 9 | 634 | SIDE CHANNEL | 600 | 27 |  | IRRIGATION |  |  |  | 1989-07-15 | S | L | 1 | 1988-12-28 | A |  | 0
D201/43 | 5333 | JAKKALSFONTEIN DAM | 6 | D22A | 28 | 40 | 0.4 | 27 | 50 | 51.7 | FICKSBURG | 28 |  | FICKSBURG | FS | FS | 1956 |  | MEUL SPRUIT TR. | EMBANKMENT | 5 | 800 | SIDE CHANNEL | 90 | 8 |  | IRRIGATION |  |  |  | 1987-01-21 | S | L | 1 | 1988-11-23 | A |  | 0
D201/45 |  | SANDVLEISHOEK-BESPROEIINGS DAM | 6 | D21F | 28 | 31 | 48.6 | 28 | 14 | 59.7 | FOURIESBURG | 21 |  | FOURIESBURG | FS | FS | 1986 |  | SANDVLEISHOEKVLEI RIVER | EMBANKMENT | 6 | 40 | SIDE CHANNEL | 50 | 2 |  | IRRIGATION |  |  |  | 1986-11-07 | S | L | 1 | 1997-07-27 | A |  | 0
D201/46 |  | WELGELEGEN DAM | 6 | D21G | 28 | 36 | 3.3 | 28 | 3 | 20.3 | FOURIESBURG | 20 |  | FOURIESBURG | FS | FS | 1984 |  | GROOT SPRUIT TR. | EMBANKMENT | 10 | 220 | SIDE CHANNEL | 80 | 3 |  | IRRIGATION |  |  |  | 1986-11-14 | S | L | 1 | 1997-05-19 | A |  | 0
D201/47 | 3563 | LIBANON DAM | 6 | D21F | 28 | 25 | 54 | 28 | 13 | 20.9 | FOURIESBURG | 24 |  | FOURIESBURG | FS | FS | 1984 |  | BRANDWATER RIVER TR. | EMBANKMENT | 9 | 126 | OPEN CHANNEL | 208 | 0 |  | IRRIGATION |  |  |  | 1986-11-21 | S | L | 1 | 1997-04-23 | A |  | 0
D201/49 |  | BOTHASBERG DAM | 6 | D22A | 28 | 31 | 36.9 | 27 | 59 | 14.6 | ROSENDAL | 7 |  | FICKSBURG | FS | FS | 1981 |  | MEUL SPRUIT | EMBANKMENT | 7 | 170 | SHARP CRESTED WEIR | 111 | 2 |  | IRRIGATION |  |  |  | 1986-11-22 | S | L | 1 | 1997-04-25 | A |  | 0
D150/02 | 4073 | SPRINGVALLEY DAM | 6 | D15G | 30 | 6 | 47.2 | 27 | 18 | 50.5 | ZASTRON | 26 |  | ZASTRON | FS | FS | 0 |  | KOLO-LA-PERE RIVER TR. | EMBANKMENT | 10 | 200 | FREE FALL (STRAIGHT DROP) | 731 | 38 |  | IRRIGATION |  |  |  | 1989-10-26 | S | L | 1 | 1997-06-23 | A |  | 0
C805/49 | 559 | GOEDEHOOP DAM | 5 | C83A | 28 | 24 | 33 | 28 | 25 | 32 | CLARENS | 15 |  |  | FS | GT | 1993 |  | KROON SPRUIT | EMBANKMENT | 10 | 125 | SIDE CHANNEL | 96 | 3 |  | IRRIGATION |  |  |  | 1994-02-04 | S | L | 1 | 1992-07-27 | A |  | 0
C805/63 |  | PIETERSFONTEIN | 5 | C83E | 27 | 56 | 0 | 28 | 29 | 55 | REITZ | 16 |  |  | FS | GT | 1997 |  | TIERKLOOF RIVER TR. | EMBANKMENT | 7 | 270 | OPEN CHANNEL | 113 | 11 |  | IRRIGATION |  |  |  | 1998-04-28 | S | L | 1 | 1996-05-29 | A |  | 0
C805/39 |  | GELUK DAM | 5 | C83F | 27 | 41 | 22.1 | 28 | 22 | 30.4 | REITZ | 14 |  | REITZ | FS | GT | 1956 |  | LIEBENBERGSVLEI | COMPOSITE | 6 | 60 | OGEE SPILLWAY | 240 | 18 |  | MUNICIPAL USE & INDUSTRIAL USE |  |  |  | 1986-10-21 | S | L | 1 | 1986-11-05 | M |  | 0
C805/40 | 3559 | FREDERIKSDAL DAM | 5 | C83F | 27 | 48 | 0.1 | 28 | 10 | 5.7 | PETRUSSTEYN | 20 |  | REITZ | FS | GT | 1986 |  | KLIP SPRUIT TR. | EMBANKMENT | 6 | 180 | SIDE CHANNEL | 110 | 4 |  | IRRIGATION |  |  |  | 1986-10-28 | S | L | 1 | 1991-07-22 | A |  | 0
C805/43 |  | SQUIBBS DAM | 5 | C83C | 28 | 9 | 31.1 | 28 | 22 | 18.3 | BETHLEHEM | 12 |  | BETHLEHEM | FS | GT | 1983 |  | LIEBENBERGSVLEI RIVER TR. | EMBANKMENT | 7 | 156 | OPEN CHANNEL | 62 | 0.1 |  | IRRIGATION |  |  |  | 1987-10-05 | S | L | 1 | 1991-07-03 | A |  | 0
C805/45 | 2194 | VERGELEGEN DAM | 5 | C83F | 27 | 39 | 17.6 | 28 | 15 | 37.6 | PETRUS STEYN | 10 |  | REITZ | FS | GT | 1983 |  | KALOEM SPRUIT TR. | EMBANKMENT | 7 | 200 | OGEE SPILLWAY | 433 | 0 |  | IRRIGATION |  |  |  | 1989-09-21 | S | L | 1 | 1994-06-17 | A |  | 0
C804/43 |  | KEYTERFONTEIN DAM | 5 | C82E | 27 | 46 | 45.2 | 29 | 7 | 15.2 | WARDEN | 20 |  | HARRISMITH | FS | GT | 0 |  | HOLSPRUIT TR. | EMBANKMENT | 9 | 0 | SIDE CHANNEL | 110 | 0 |  | IRRIGATION |  |  |  | 2016-08-02 | S | L | 1 | 1996-05-29 | A |  | 0
C805/48 |  | DEALBATA DAM | 5 | C83G | 27 | 52 | 40 | 28 | 31 | 1 | REITZ | 12 |  |  | FS | GT | 1992 |  | LANG SPRUIT | EMBANKMENT | 9 | 340 | SIDE CHANNEL | 652 | 5 |  | IRRIGATION |  |  |  | 1992-09-07 | S | L | 1 | 1992-06-05 | A |  | 0
C804/41 | 244 | LANGVERWAG DAM | 5 | C82E | 27 | 40 | 30 | 29 | 8 | 47 | VREDE | 30 |  |  | GT | GT | 1995 |  | HOLSPRUIT | EMBANKMENT | 5.8 | 280 | OPEN CHANNEL | 119 | 0 |  | IRRIGATION |  |  |  | 1999-09-08 | S | L | 1 | 1995-08-28 | A |  | 0
C805/54 | 724 | MERWEDE DAM | 5 | C83C | 28 | 10 | 44.2 | 28 | 24 | 49.8 | BETHLEHEM | 12 |  | BETHLEHEM | FS | GT | 1993 |  | SKULP SPRUIT TR. | EMBANKMENT | 9 | 138 | OPEN CHANNEL | 113 | 6 |  | IRRIGATION |  |  |  | 1993-11-23 | S | L | 1 | 1994-06-17 | A |  | 0
C805/55 | 2074 | BERVIE DAM | 5 | C83E | 28 | 7 | 20.9 | 28 | 25 | 59.6 | BETHLEHEM | 20 |  | BETHLEHEM | FS | GT | 1995 |  | TIERKLOOF RIVER TR. | EMBANKMENT | 8 | 206 | OPEN CHANNEL | 113 | 5 |  | IRRIGATION |  |  |  | 1995-09-15 | S | L | 1 | 1993-09-10 | A |  | 0
C805/56 | 3979 | TWEESPRUIT DAM | 5 | C83G | 27 | 51 | 54.7 | 28 | 30 | 20.3 | REITZ | 10 |  | REITZ | FS | GT | 1994 |  | LANG SPRUIT | EMBANKMENT | 10 | 280 | OPEN CHANNEL | 108 | 4 |  | IRRIGATION |  |  |  | 1994-08-12 | S | L | 1 | 1994-03-01 | A |  | 0
C805/57 |  | MOOIRAND DAM | 5 | C83H | 27 | 36 | 26.8 | 28 | 31 | 23.8 | TWEELING | 6 |  | REITZ | FS | GT | 1994 |  | LIEBENBERGSVLEI RIVER TR. | EMBANKMENT | 9 | 129 | OPEN CHANNEL | 68 | 4 |  | IRRIGATION |  |  |  | 1994-08-09 | S | L | 1 | 1994-05-24 | A |  | 0
C805/58 | 949 | LANGLAAGTE DAM | 5 | C83E | 27 | 59 | 32.4 | 28 | 27 | 45.9 | REITZ | 22 |  | REITZ | FS | GT | 1994 |  | TIERKLOOF RIVER TR. | EMBANKMENT | 8 | 200 | OPEN CHANNEL | 113 | 6 |  | IRRIGATION |  |  |  | 1995-01-30 | S | L | 1 | 1994-08-23 | A |  | 0
D133/01 | 1118 | RONDAVEL DAM | 6 | D13G | 31 | 16 | 32.5 | 27 | 10 | 20.4 | DORDRECHT | 20 |  | WODEHOUSE | FS | FS | 1950 |  | WOLLE SPRUIT TR. | EMBANKMENT | 8 | 200 | SIDE CHANNEL | 130 | 15 |  | IRRIGATION |  |  |  | 1986-12-01 | S | L | 1 | 1998-07-30 | A |  | 0
C805/46 |  | BLYDSCHAP DAM | 5 | C82A | 27 | 50 | 35 | 29 | 13 | 23.8 | HARISMITH | 36 |  |  | FS | GT | 1989 |  | CORNELIS RIVER | EMBANKMENT | 7.9 | 150 | OPEN CHANNEL | 509 | 6 |  | IRRIGATION |  |  |  | 1990-06-28 | S | L | 1 | 1991-07-03 | A |  | 0 | 2009-11-30
C803/38 | 4024 | WARDEN DAM | 5 | C82B | 27 | 50 | 41.9 | 28 | 57 | 44.9 | WARDEN | 1 |  | WARDEN | FS | GT | 0 |  | CORNELIS RIVER | ARCH | 7 | 45 | OPEN CHANNEL | 104 | 0 |  | MUNICIPAL USE & INDUSTRIAL USE |  |  |  | 1997-07-30 | S | L | 1 | 1994-11-17 | M |  | 0 | 2010-08-31
G201/63 |  | RHEEBOK DAM | 9 | G21A | 33 | 29 | 11.6 | 18 | 26 | 18 | DARLING | 16 |  | MALMESBURY | WC | WC | 1992 |  | MODDER RIVER TR. | EMBANKMENT | 11 | 230 | SIDE CHANNEL | 60 | 2 |  | INFORMATION NOT AVAILABLE |  |  |  | 1995-01-11 | S | L | 1 | 1995-08-21 | A |  | 0
C801/51 | 2224 | SUMMERSLIE DAM | 5 | C81C | 28 | 27 | 27 | 29 | 6 | 42 | HARRISMITH | 24 |  | HARRISMITH | FS | GT | 0 |  | MODDER SPRUIT TR. | EMBANKMENT | 9 | 174 | OPEN CHANNEL | 271 | 0 |  | IRRIGATION |  |  |  | 1994-12-02 | S | L | 1 | 1995-08-21 | A |  | 0
C801/53 |  | BULLDOG DAM | 5 | C81C | 28 | 31 | 49.6 | 29 | 8 | 58.2 | HARRISMITH | 45 |  | HARRISMITH | FS | GT | 1996 |  | OUBERG SPRUIT TR. | EMBANKMENT | 7 | 30 | SIDE CHANNEL | 82 | 4 |  | STOCK WATERING |  |  |  | 1996-10-10 | S | L | 1 | 1995-09-07 | A |  | 0
C802/38 | 4534 | ALLUVIAAL RANDT DAM | 5 | C81M | 28 | 4 | 37.1 | 29 | 21 | 23 | HARRISMITH | 46 |  | HARRISMITH | FS | GT | 1986 |  | RIBBOKSPRUIT TR. | EMBANKMENT | 10 | 280 | OPEN CHANNEL | 244 | 0 |  | IRRIGATION |  |  |  | 1994-11-10 | S | L | 1 | 1995-08-21 | A |  | 0
C802/39 |  | NUGGET DAM | 5 | C81M | 28 | 4 | 21.1 | 29 | 19 | 57.6 | HARRISMITH | 41 |  | HARRISMITH | FS | GT | 1983 |  | RIBBOKSPRUIT | EMBANKMENT | 8 | 145 | OPEN CHANNEL | 271 | 0 |  | IRRIGATION |  |  |  | 1994-11-10 | S | L | 1 | 1995-08-21 | A |  | 0
C804/44 | 1354 | GELUK DAM | 5 | C83E | 28 | 0 | 48.4 | 28 | 24 | 19.3 | BETHLEHEM | 30 |  | REITZ | FS | GT | 0 |  |  | EMBANKMENT | 9 | 180 | SIDE CHANNEL | 191 | 10 |  | IRRIGATION |  |  |  | 2001-01-15 | S | L | 1 | 2001-01-19 | A |  | 0
C802/42 |  | WILDEBOERLAAGTE DAM | 5 | C81M | 27 | 59 | 21.2 | 29 | 4 | 22.9 | WARDEN | 25 |  | HARRISMITH | FS | GT | 1996 |  | BANKSPRUIT | EMBANKMENT | 10 | 200 | OPEN CHANNEL | 113 | 7 |  | IRRIGATION |  |  |  | 1999-05-04 | S | L | 1 | 1996-05-29 | A |  | 0
C805/64 | 2374 | RUSTFONTEIN DAM | 5 | C83G | 27 | 54 | 37.6 | 28 | 31 | 29.4 | REITZ | 17 |  | REITZ | FS | GT | 1996 |  | LANGSPRUIT | EMBANKMENT | 7 | 0 | SIDE CHANNEL | 110 | 0 |  | IRRIGATION |  |  |  | 1999-09-01 | S | L | 1 | 1996-05-29 | A |  | 0
C803/39 |  | DE HOOP DAM | 5 | C82C | 27 | 55 | 21 | 28 | 45 | 41 | WARDEN | 21 |  | HARRISMITH | FS | GT | 1979 |  | WILGE RIVER TR. | EMBANKMENT | 7 | 100 | FREE FALL (STRAIGHT DROP) | 80 | 4 |  | IRRIGATION |  |  |  | 1990-06-28 | S | L | 1 | 1991-07-03 | A |  | 0
C803/41 | 4039 | WARDEN GRYPDAM | 5 | C82B | 27 | 50 | 36 | 28 | 58 | 14 | WARDEN | 1 |  | WARDEN | FS | GT | 1997 |  |  | EMBANKMENT | 8 | 350 | INFORMATION NOT AVAILABLE | 98 | 3 |  | MUNICIPAL USE & INDUSTRIAL USE |  |  |  | 1998-02-11 | S | L | 1 | 1997-05-07 | M |  | 0 | 2010-08-31
C803/42 | 4 | LIBERTAS DAM | 5 | C82B | 27 | 50 | 39 | 28 | 51 | 22.2 | WARDEN | 14 |  | HARRISMITH | FS | GT | 1998 |  | CORNELIS RIVER TR. | EMBANKMENT | 11 | 185 | SIDE CHANNEL | 226 | 89 |  | IRRIGATION |  |  |  | 1999-01-19 | S | L | 1 | 1998-09-14 | A |  | 0
C803/43 | 34 | NOOITGEDACHT DAM | 5 | C82B | 27 | 50 | 19 | 28 | 53 | 33 | WARDEN | 16 |  | HARRISMITH | FS | GT | 1999 |  | CORNELIS RIVER TR. | EMBANKMENT | 10 | 265 | SIDE CHANNEL | 339 | 138 |  | INFORMATION NOT AVAILABLE |  |  |  | 1998-09-14 | S | L | 1 | 2013-02-04 | A |  | 0
C804/39 |  | ALPHA DAM | 5 | C82H | 27 | 17 | 25 | 28 | 46 | 2.3 | CORNELIA | 8 |  | FRANKFORT | FS | GT | 1989 |  | LANG SPRUIT TR. | EMBANKMENT | 7 | 400 | OPEN CHANNEL | 236 | 9 |  | INFORMATION NOT AVAILABLE |  |  |  | 1990-11-13 | S | L | 1 | 1992-04-21 | A |  | 0
C804/40 |  | KROMDRAAI DAM | 5 | C82G | 27 | 39 | 31.56 | 28 | 51 | 57 | WARDEN | 35 |  | WARDEN | FS | GT | 0 |  | HOLSPRUIT TR. | EMBANKMENT | 10 | 0 | INFORMATION NOT AVAILABLE | 165 | 0 |  | IRRIGATION |  |  |  | 1992-10-08 | S | L | 1 | 1992-10-08 | A |  | 0
C802/41 | 349 | BUCKLANDDOWNS DAM | 5 | C81M | 28 | 0 | 56.8 | 29 | 8 | 26.4 | HARRISMITH | 42 |  | HARRISMITH | FS | GT | 1996 |  | MEUL RIVER TR. | EMBANKMENT | 10 | 152 | SIDE CHANNEL | 111 | 3 |  | IRRIGATION |  |  |  | 1997-10-02 | S | L | 1 | 1996-05-29 | A |  | 0
D132/19 |  | VLAKFONTEIND NO.1 | 6 | D13H | 31 | 21 | 27.4 | 27 | 5 | 35 | DORDRECHT | 8 |  | WODEHOUSE | FS | FS | 1986 |  | HOL SPRUIT | EMBANKMENT | 5 | 400 | SIDE CHANNEL | 100 | 4 |  | IRRIGATION |  |  |  | 1986-11-14 | S | L | 1 | 2007-09-28 | A |  | 0
C805/60 | 5899 | FREDERICKSDAL GAUGING WEIR C8H026 MODIFICATION | 5 | C83H | 27 | 25 | 51.4 | 28 | 31 | 35.5 | FRANKFORT | 18 |  | FRANKFORT | FS | GT | 1998 |  | LIEBENBERGSVLEI RIVER | GRAVITY/BUTTRESS | 6 | 26 | OPEN CHANNEL | 400 | 10 |  | RIVER DIVERSION |  |  |  | 1998-05-18 | S | L | 1 | 1995-02-09 | W | 2007-01-10 | 1
D120/21 |  | VAALKOP DAM | 6 | D12F | 30 | 33 | 48.9 | 26 | 54 | 55.5 | ROUXVILLE | 22 |  | ROUXVILLE | FS | FS | 1970 |  |  | EMBANKMENT | 10 | 0 | SIDE CHANNEL | 50 | 0 |  | IRRIGATION |  |  |  | 2004-06-10 | S | L | 1 | 2003-02-26 | A |  | 0 | 2011-01-31
D132/12 |  | LIONHILL DAM | 6 | D13H | 31 | 18 | 10 | 26 | 56 | 45.2 | DORDRECHT | 15 |  | WODE HOUSE | FS | FS | 1957 |  | HOL SPRUIT | EMBANKMENT | 5 | 360 | SIDE CHANNEL | 600 | 48 |  | IRRIGATION |  |  |  | 1986-11-24 | S | L | 1 | 2007-05-28 | A |  | 0
D132/14 | 4493 | FREREDELL DAM | 6 | D13H | 31 | 19 | 37.4 | 26 | 41 | 52 | JAMESTOWN | 25 |  | WODEHOUSE | FS | FS | 1953 |  | HOL SPRUIT | EMBANKMENT | 10 | 130 | FREE FALL | 110 | 4 |  | IRRIGATION |  |  |  | 1986-12-12 | S | L | 1 | 2006-01-30 | A |  | 0
D132/16 |  | MOOIFONTEIN DAM | 6 | D13H | 31 | 19 | 11.6 | 26 | 47 | 3.9 | DORDRECHT | 28 |  | WODEHOUSE | FS | FS | 1952 |  | - | EMBANKMENT | 5 | 160 | SIDE CHANNEL | 104 | 6 |  | IRRIGATION |  |  |  | 1986-12-13 | S | L | 1 | 1993-04-13 | A |  | 0
D120/17 |  | LEEUWFONTEIN NO.1-DAM | 6 | D12E | 30 | 19 | 34.6 | 27 | 1 | 21.4 | ZASTRON | 14 |  | ZASTRON | FS | FS | 1930 |  | WINNAAR SPRUIT | EMBANKMENT | 9 | 350 | OPEN CHANNEL | 80 | 8 |  | IRRIGATION |  |  |  | 1989-08-15 | S | L | 1 | 1989-03-17 | A |  | 0
D132/18 |  | GLEN DORIS DAM | 6 | D13H | 31 | 27 | 16.2 | 27 | 5 | 7 | DORDRECHT | 16 |  | WODEHOUSE | FS | FS | 1959 |  | HOL SPRUIT | EMBANKMENT | 8 | 250 | SIDE CHANNEL | 130 | 8 |  | IRRIGATION |  |  |  | 1987-01-07 | S | L | 1 | 2007-07-12 | A |  | 0
D120/16 |  | LEEUWFONTEIN NO.2-DAM | 6 | D12E | 30 | 20 | 39.6 | 27 | 1 | 24.6 | ZASTRON | 14 |  | ZASTRON | FS | FS | 1930 |  | WINNAAR SPRUIT TR. | EMBANKMENT | 6 | 630 | OPEN CHANNEL | 241 | 13 |  | IRRIGATION |  |  |  | 1990-10-05 | S | L | 1 | 1989-01-06 | A |  | 0
D132/20 | 7928 | VLAKFONTEIN DAM NO. 2 | 6 | D13H | 31 | 21 | 9 | 27 | 5 | 44.9 | DORDRECHT | 7 |  | WODEHOUSE | FS | FS | 1986 |  | HOL SPRUIT | EMBANKMENT | 7 | 140 | SIDE CHANNEL | 150 | 6 |  | IRRIGATION |  |  |  | 1986-11-14 | S | L | 1 | 2007-03-09 | A |  | 0
D132/21 |  | LEEUFONTEIN DAM NO. 1 | 6 | D13H | 31 | 19 | 16 | 27 | 0 | 1 | DORDRECHT | 8 |  | WODEHOUSE | FS | FS | 1950 |  | - | EMBANKMENT | 6 | 120 | SIDE CHANNEL | 65 | 4 |  | IRRIGATION |  |  |  | 1987-07-11 | S | L | 1 | 2005-11-14 | A |  | 0
D132/22 | 938 | LEEUFONTEIN DAM NO. 2 | 6 | D13H | 31 | 19 | 15.6 | 27 | 0 | 41.8 | DORDRECHT | 7 |  | WODEHOUSE | FS | FS | 1986 |  | DORDRECHT RIVER | EMBANKMENT | 10 | 110 | SIDE CHANNEL | 205 | 7 |  | IRRIGATION |  |  |  | 1987-07-11 | S | L | 1 | 2005-11-14 | A |  | 0
D132/24 |  | BAMBOESHOEK DAM | 6 | D13J | 31 | 16 | 7.4 | 27 | 5 | 5.8 | DORDRECHT | 18 |  | WODEHOUSE | FS | FS | 1945 |  | HOL SPRUIT TR. | EMBANKMENT | 8.4 | 97 | OPEN CHANNEL | 300 | 1.5 |  | IRRIGATION |  |  |  | 1987-11-04 | S | L | 1 | 2017-09-20 | A |  | 0
D132/26 |  | HELPMEKAAR SE DAM | 6 | D13J | 31 | 3 | 17.6 | 26 | 48 | 42.2 | JAMESTOWN | 7 |  | ALIWAL NOORD | FS | FS | 0 |  | TELLE-MAGUS SPRUIT | EMBANKMENT | 8 | 100 | SIDE CHANNEL | 233 | 0 |  | IRRIGATION |  |  |  | 1990-03-23 | S | L | 1 | 2013-03-04 | A |  | 0
D202/56 |  | RADLEY DAM NO.2 | 6 | D22G | 28 | 42 | 37.5 | 27 | 36 | 34.6 | CLOCOLAN | 28 |  | CLOCOLAN | FS | FS | 1980 |  | MOPELI RIVER | EMBANKMENT | 9 | 180 | FREE FALL (STRAIGHT DROP) | 160 | 6 |  | IRRIGATION |  |  |  | 1989-05-26 | S | L | 1 | 1990-03-14 | A |  | 0
D132/17 |  | SKOORSTEENMANTEL DAM | 6 | D13J | 31 | 1 | 58.6 | 27 | 3 | 52.4 | JAMESTOWN | 25 |  | WODEHOUSE | FS | FS | 1983 |  | HOL SPRUIT TR. | EMBANKMENT | 5 | 80 | OPEN CHANNEL | 150 | 0 |  | IRRIGATION |  |  |  | 1986-11-24 | S | L | 1 | 2003-05-21 | A |  | 0
C806/06 | 2044 | JAGERSRUST WILDSPLAAS DAM | 5 | C83K | 27 | 32 | 22.9 | 28 | 10 | 54.1 | PETRUS STEYN | 16 |  | HEILBRON | FS | GT | 1975 |  | SOUTVLEI RIVER TR. | EMBANKMENT | 7 | 220 | OPEN CHANNEL | 189 | 10 |  | IRRIGATION |  |  |  | 1999-06-14 | S | L | 1 | 1999-08-25 | A |  | 0
C805/67 | 1159 | VANROOYENS DAM | 5 | C83G | 27 | 53 | 25.6 | 28 | 31 | 32.8 | REITZ | 18 |  |  | FS | GT | 1998 |  | LANGSPRUIT TR. | EMBANKMENT | 7 | 350 | OPEN CHANNEL | 108 | 8 |  | IRRIGATION |  |  |  | 1999-05-07 | S | L | 1 | 1997-12-02 | A |  | 0
C805/72 | 1369 | BUFFEL DAM | 5 | C83F | 27 | 50 | 46 | 28 | 9 | 2 | LINDLEY | 25 |  |  | FS | GT | 1999 |  | LIEBENBERGSVLEI RIVER | EMBANKMENT | 8.4 | 190 | OPEN CHANNEL | 330 | 15 |  | IRRIGATION |  |  |  | 1999-09-28 | S | L | 1 | 2003-07-21 | A |  | 0
C805/74 |  | DEHOEK DAM | 5 | C83B | 28 | 21 | 45 | 28 | 14 | 56 | BETHLEHEM | 15 |  |  | FS | GT | 1964 |  |  | EMBANKMENT | 8 | 158 | OPEN CHANNEL | 380 | 10 |  | STOCK WATERING |  |  |  | 2002-11-06 | S | L | 1 | 2002-10-14 | A |  | 0
C805/75 |  | KOFFER DAM | 5 | C83E | 27 | 56 | 8 | 28 | 23 | 54 | REITZ | 17 |  | REITZ | FS | GT | 2001 |  | TIERKLOOF RIVER | EMBANKMENT | 8 | 0 | OPEN CHANNEL | 500 | 10 |  | IRRIGATION |  |  |  | 2003-08-30 | S | L | 1 | 2003-08-30 | A |  | 0
C806/01 |  | ERFDAM DAM | 5 | C83J | 27 | 20 | 46.2 | 28 | 28 | 6.9 | FRANKFORT | 8 |  | FRANKFORT | FS | GT | 1986 |  | SKULP SPRUIT | EMBANKMENT | 7 | 115 | OPEN CHANNEL | 113 | 8 |  | IRRIGATION |  |  |  | 1991-04-03 | S | L | 1 | 1994-06-17 | A |  | 0
D120/19 |  | BOTHASRAND DAM | 6 | D12F | 30 | 30 | 12.4 | 26 | 51 | 37.1 | ROUXVILLE | 25 |  | ROUXVILLE | FS | FS | 1926 |  | NUWEJAAR SPRUIT | EMBANKMENT | 10 | 280 | SIDE CHANNEL | 300 | 8 |  | IRRIGATION |  |  |  | 1990-02-01 | S | L | 1 | 1997-04-23 | A |  | 0
C806/04 | 4459 | OUJAGERSRUST DAM | 5 | C83K | 27 | 32 | 2 | 28 | 11 | 45.6 | PETRUS STEYN | 16 |  | BETHLEHEM | FS | GT | 1995 |  | SOUT RIVER TR. | EMBANKMENT | 10 | 159 | OPEN CHANNEL | 402 | 13 |  | IRRIGATION |  |  |  | 1999-06-14 | S | L | 1 | 1996-01-29 | A |  | 0
D132/28 |  | PRONKSKRAAL DAM | 6 | D13H | 31 | 17 | 8.3 | 26 | 50 | 42.6 | DORDRECHT | 20 |  | WODEHOUSE | FS | FS | 1950 |  |  | EMBANKMENT | 6 | 50 | SIDE CHANNEL | 50 | 0 |  | IRRIGATION |  |  |  | 2001-03-16 | S | L | 1 | 2004-01-20 | A |  | 0
D120/01 |  | VAALBANKSPOORT DAM | 6 | D12F | 30 | 31 | 8.7 | 26 | 46 | 25.8 | ROUXVILLE | 14 |  |  | FS | FS | 0 |  | NUWEJAARS SPRUIT TR. | EMBANKMENT | 9 | 430 | OGEE SPILLWAY | 600 | 99999.9 |  | IRRIGATION |  |  |  | 1986-11-27 | S | L | 1 | 1989-01-18 | A |  | 0
D120/08 | 743 | MAKATEESFONTEIN DAM | 6 | D12E | 30 | 27 | 54.2 | 26 | 53 | 42.4 | ROUXVILLE | 10 |  | ROUXVILLE | FS | FS | 1984 |  | KNOFFEL SPRUIT TR. | EMBANKMENT | 10 | 213 | INFORMATION NOT AVAILABLE | 114 | 3.6 |  | IRRIGATION |  |  |  | 1986-11-01 | S | L | 1 | 1997-02-25 | A |  | 0
D120/10 |  | VLAKTEFONTEIN-NUWE DAM | 6 | D12F | 30 | 42 | 38.4 | 26 | 58 | 51.6 | LADY GREY | 25 |  | LADY GREY | FS | FS | 1970 |  | ORANGE RIVER TR. | EMBANKMENT | 5 | 400 |  | 200 | 3 |  | IRRIGATION |  |  |  | 1987-10-01 | S | L | 1 | 2006-11-20 | A |  | 0
D120/11 |  | VLAKTEFONTEINOU-NUWE DAM | 6 | D12F | 30 | 42 | 52.7 | 26 | 58 | 25 | LADY-GREY | 25 |  | LADY-GREY | FS | FS | 1952 |  | GROOT RIVER | EMBANKMENT | 6 | 400 |  | 300 | 3 |  | IRRIGATION |  |  |  | 1987-09-30 | S | L | 1 | 2007-10-31 | A |  | 0
D120/12 |  | LUSTHOF | 6 | D12D | 30 | 17 | 56 | 27 | 11 | 52 | ZASTRON | 13 |  | ZASTRON | FS | FS | 1970 |  | - | EMBANKMENT | 6 | 500 | SIDE CHANNEL | 440 | 2 |  | IRRIGATION |  |  |  | 1988-08-18 | S | L | 1 | 2001-04-09 | A | 1998-06-06 | 1
D120/13 |  | GROENFONTEIN 55 DAM | 6 | D12F | 30 | 37 | 45 | 26 | 49 | 10 | ALIWAL NOORD | 18 |  | ROUXVILLE | FS | FS | 1974 |  | KRUIDFONTEINSPRUIT | EMBANKMENT | 7 | 0 | OPEN CHANNEL | 78 | 0 |  | IRRIGATION |  |  |  | 1988-06-27 | S | L | 1 | 1988-09-28 | A |  | 0
C806/03 | 3304 | SWARTFONTEIN DAM | 5 | C83K | 27 | 33 | 16.5 | 28 | 10 | 25.3 | PETRUS STEYN | 15 |  | HEILBRON | FS | GT | 1999 |  | UNNAMED | EMBANKMENT | 7 | 0 | OPEN CHANNEL | 113 | 6 |  | IRRIGATION |  |  |  | 1999-04-20 | S | L | 1 | 1992-11-25 | A |  | 0
D350/27 |  | SCHOONBEEKSFONTEIN DAM | 6 | D35A | 30 | 20 | 17.7 | 25 | 58 | 13.4 | BETHULIE | 20 |  | BETHULIE | FS | FS | 1955 |  |  | EMBANKMENT | 9.3 | 540 | OPEN CHANNEL | 234 | 6 |  | IRRIGATION |  |  |  | 1988-05-28 | S | L | 1 | 2010-11-09 | A | 1996-11-30 | 1 | 2001-12-31
D410/09 |  | TSHIDILAMOLOMO DAM | 5 | D41B | 25 | 49 | 24.1 | 24 | 40 | 53.7 | MARACHOONA | 0 |  |  | NC | NW | 0 |  | MOLOPO RIVER | EMBANKMENT | 6 | 200 |  | 500 | 26 | [5 empty] | 2004-12-08 | S | L | 1 | 2015-10-29 | W |  | 0
D350/05 |  | DRIEFONTEIN DAM | 6 | D35E | 30 | 43 | 23.8 | 25 | 57 | 17.2 | VENTERSTAD | 0 |  |  | FS | FS | 1970 |  | BROEKSPRUIT | ARCH | 5.1 | 820 |  | 820 | 31 |  | MUNICIPAL USE |  |  |  | 1987-01-01 | S | L | 1 | 2018-03-05 | M |  | 0
D350/08 |  | VAALKOP | 6 | D35E | 30 | 43 | 19.8 | 25 | 55 | 38.1 | VENTERSTAD | 0 |  |  | FS | FS | 1971 |  | BROEKSPRUIT | ARCH | 5.1 | 191 |  | 760 | 56 |  | MUNICIPAL USE |  |  |  | 1987-01-01 | S | L | 1 | 2018-03-05 | M |  | 0
D350/18 | 3953 | STORMFONTEIN DAM | 6 | D35C | 31 | 3 | 32.7 | 26 | 3 | 9.9 | BURGERSDORP | 30 |  | ALBERT | EC | FS | 1974 |  | BROEK SPRUIT TR. | EMBANKMENT | 10 | 600 | SIDE CHANNEL | 1000 | 34 | 20.3 | IRRIGATION |  |  |  | 1987-04-02 | S | L | 1 | 1992-05-26 | A | 1991-09-13 | 1
D350/19 |  | SOUTHWELL DAM | 6 | D35C | 31 | 8 | 27.3 | 25 | 56 | 49.4 | STEYNSBURG | 20 |  | STEYNSBURG | EC | FS | 1972 |  | RIETKUIL RIVER | EMBANKMENT | 6 | 300 | FREE FALL (STRAIGHT DROP) | 200 | 10 |  | IRRIGATION |  |  |  | 1987-08-09 | S | L | 1 | 2007-10-18 | A |  | 0
D342/09 | 3428 | MACASSERFONTEIN DAM | 6 | D34B | 31 | 11 | 59 | 25 | 21 | 15.2 | NOUPOORT | 45 |  | COLESBERG | NC | FS | 1912 |  | OORLOGSPOORT | EMBANKMENT | 7 | 150 | SIDE CHANNEL | 150 | 10 |  | IRRIGATION |  |  |  | 1988-08-12 | S | L | 1 | 1988-11-27 | A |  | 0
D350/26 |  | WILDEBEESVLEI DAM | 6 | D35G | 30 | 48 | 56.3 | 25 | 45 | 59.6 | VENTERSTAD | 6 |  | VENTERSTAD | EC | FS | 1956 |  | BRAK SPRUIT TR. | EMBANKMENT | 7 | 400 | INFORMATION NOT AVAILABLE | 50 | 2.1 |  | IRRIGATION |  |  |  | 1989-05-05 | S | L | 1 | 1989-12-28 | A |  | 0
D342/08 |  | BOSBERG DAM | 6 | D34B | 31 | 4 | 16.2 | 25 | 16 | 22.7 | COLESBERG | 60 |  | COLESBERG | FS | FS | 0 |  | OORLOGSPOORT SPRUIT | EMBANKMENT | 8 | 500 | OPEN CHANNEL | 150 | 15 |  | STOCKWATERING & IRRIGATION |  |  |  | 1986-11-13 | S | L | 1 | 2009-07-29 | A |  | 0
D350/28 |  | NORMANDALE DAM | 6 | C51G | 30 | 12 | 27.7 | 25 | 47 | 22.7 | SPRINGFONTEIN | 12 |  | BETHULIE | FS | FS | 1989 |  | - | EMBANKMENT | 6 | 287 | FREE FALL (STRAIGHT DROP) | 180 | 8 |  | IRRIGATION |  |  |  | 1990-01-12 | S | L | 1 | 1989-10-09 | A |  | 0
D350/30 |  | GELEGENFONTEIN NO.2-DAM | 6 | D35C | 31 | 7 | 31 | 25 | 57 | 0.3 | STEYNSBURG | 26 |  | STEYNSBURG | EC | FS | 1960 |  | BROEKSPRUIT TRIB. | EMBANKMENT | 6 | 250 | OPEN CHANNEL | 196 | 10 |  | IRRIGATION |  |  |  | 1987-08-03 | S | L | 1 | 2007-10-18 | A |  | 0
D350/31 | 1838 | WINNAARSBAKEN DAM | 6 | D35C | 30 | 54 | 21.4 | 26 | 6 | 47.6 | BURGERSDORP | 30 |  | ALBERT | EC | FS | 1961 |  | WINNAARSBAKEN SPRUIT TR. | EMBANKMENT | 8 | 440 | OPEN CHANNEL | 360 | 13 |  | IRRIGATION |  |  |  | 1990-07-09 | S | L | 1 | 1991-10-16 | A |  | 0
D350/35 |  | VINKELMEER DAM | 6 | D35C | 31 | 0 | 42.8 | 26 | 7 | 41.9 | BURGERSDORP | 15 |  | ALBERT | EC | FS | 1997 |  | WINNAARSBAKEN RIVER | EMBANKMENT | 8 | 278 | SIDE CHANNEL | 185 | 0 |  | IRRIGATION |  |  |  | 1998-03-24 | S | L | 1 | 1997-10-22 | A |  | 0
D410/03 |  | LOPORUNG DAM | 5 | D41B | 25 | 46 | 13 | 24 | 57 | 11 | MAFIKENG | 69 |  | JN | NC | NW | 0 |  | MOLOPO RIVER | EMBANKMENT | 10 | 472 |  | 300 | 10 | [5 empty] | 2013-01-04 | S | L | 1 | 2013-01-07 | W |  | 0
D320/11 |  | POEPERSKLOOF DAM | 6 | D32J | 30 | 37 | 23 | 24 | 46 | 7 | COLESBERG | 40 |  | COLESBERG | FS | FS | 1990 |  | SEEKOEI RIVER TR. | EMBANKMENT | 11 | 300 | OPEN CHANNEL | 200 | 9 |  | IRRIGATION |  |  |  | 1990-05-04 | S | L | 1 | 1988-04-14 | A |  | 0
D350/25 |  | SPRINGFIELDNO.1-DAM | 6 | D35J | 31 | 11 | 25.7 | 25 | 35 | 42.5 | STEYNSBURG | 34 |  |  | EC | FS | 1952 |  | SUURBERG SPRUIT TR. | EMBANKMENT | 7 | 0 | SIDE CHANNEL | 125 | 1 |  | IRRIGATION |  |  |  | 1988-09-26 | S | L | 1 | 1997-05-23 | A |  | 0
D341/07 |  | RIETFONTEINPOORT DAM 2 | 6 | D34F | 30 | 37 | 16 | 25 | 7 | 19.7 | COLESBERG | 13 |  | COLESBERG | FS | FS | 1968 |  | VAN DER WALTSFONTEIN SPRUIT TRIBUTARY | EMBANKMENT | 7 | 152 | SIDE CHANNEL | 320 | 10 |  | IRRIGATION |  |  |  | 1986-11-20 | S | L | 1 | 2010-02-17 | A | 2006-03-30 | 1 | 2006-04-30
D202/51 |  | WINDHOEK DAM | 6 | D22G | 28 | 50 | 41.9 | 27 | 29 | 52.1 | CLOCOLAN | 15 |  | CLOCOLAN | FS | FS | 1981 |  | MOPERI SPRUIT TR. | EMBANKMENT | 10 | 215 | SIDE CHANNEL | 175 | 4 |  | IRRIGATION |  |  |  | 1990-03-23 | S | L | 1 | 1988-11-16 | A |  | 0
D320/18 |  | KLIPHEUWEL DAM | 6 | D32J | 30 | 36 | 8.5 | 24 | 50 | 57 | COLESBERG | 35 |  | COLESBERG | FS | FS | 1935 |  | SEEKOEI RIVER | EMBANKMENT | 7.2 | 200 | INFORMATION NOT AVAILABLE | 120 | 2 |  | IRRIGATION |  |  |  | 1989-04-02 | S | L | 1 | 2004-10-12 | A |  | 0
D320/20 |  | POORTJIESFONTEIN DAM | 6 | D32F | 30 | 59 | 29.5 | 24 | 25 | 7.5 | HANOVER | 10 |  | HANOVER | FS | FS | 0 |  | SEEKOEI RIVER | EMBANKMENT | 5 | 250 | OPEN CHANNEL | 60 | 5 |  | IRRIGATION |  |  |  | 1992-04-14 | S | L | 1 | 2006-08-03 | A |  | 0
D330/20 |  | KLEIN VANDERKLOOF DAM | 6 | D33A | 29 | 52 | 55.8 | 24 | 38 | 57.8 | LUCKHOFF | 25 |  | FAURESMITH | NC | NC | 1977 |  | ORANJE RIVER TR. | EMBANKMENT | 11.9 | 300 | OPEN CHANNEL | 1633 | 45 |  | SOIL CONSERVATION |  |  |  | 1987-01-29 | S | L | 1 | 1997-02-25 | A |  | 0
D330/23 |  | SAAIDAM | 6 | D33D | 29 | 42 | 0 | 24 | 19 | 22.2 | HOPETOWN | 30 |  | HOPETOWN | NC | NC | 0 |  | ORANGE RIVER | EMBANKMENT | 7 | 352 | INFORMATION NOT AVAILABLE | 231 | 0 |  | IRRIGATION |  |  |  | 1988-05-27 | S | L | 1 | 1988-10-05 | A |  | 0
D342/10 |  | VOLKSKAS DAM | 6 | D34C | 30 | 50 | 48 | 25 | 17 | 58 | COLESBERG | 32 |  | COLESBERG | FS | FS | 1962 |  | OORLOGSPOORT SPRUIT | EMBANKMENT | 6 | 1490 | OGEE SPILLWAY | 324 | 20 |  | IRRIGATION |  |  |  | 1989-03-14 | S | L | 1 | 2007-03-08 | A |  | 0
D341/05 |  | ELIM DAM | 6 | D34G | 30 | 17 | 11.9 | 25 | 23 | 4.7 | PHILIPPOLIS | 10 |  | PHILIPPOLIS | FS | FS | 1960 |  | DWARS RIVER TR. | EMBANKMENT | 11 | 100 | OPEN CHANNEL | 856 | 9 |  | IRRIGATION |  |  |  | 1989-05-08 | S | L | 1 | 1992-04-30 | A |  | 0
D411/25 |  | KOEDOESRAND DAM | 5 | D41B | 26 | 14 | 35.6 | 25 | 13 | 12 | MAFIKENG | 61 |  | VRYBURG | NC | NW | 1989 |  | KOEDOE SPRUIT | EMBANKMENT | 9 | 748 | SIDE CHANNEL | 750 | 46 |  | IRRIGATION |  |  |  | 1989-12-28 | S | L | 1 | 1989-05-08 | A |  | 0
D341/08 |  | ZOOIFONTEIN | 6 | D34A | 30 | 24 | 32 | 25 | 31 | 58 | SPRINGFONTEIN | 0 |  | PHILIPPOLIS | FS | FS | 0 |  | - | EMBANKMENT | 6 | 300 | SIDE CHANNEL | 600 | 21 |  | IRRIGATION |  |  |  | 1987-06-15 | S | L | 1 | 1997-05-20 | A |  | 0
D341/09 | 2363 | THEEFONTEIN DAM | 6 | D34A | 30 | 21 | 34.6 | 25 | 33 | 1.6 | SPRINGFONTEIN | 23 |  | PHILIPPOLIS | FS | FS | 1990 |  | - | EMBANKMENT | 6 | 215 | FREE FALL (STRAIGHT DROP) | 109 | 8 |  | IRRIGATION |  |  |  | 1990-02-14 | S | L | 1 | 1988-09-28 | A |  | 0
D341/12 |  | TAFELKOP DAM | 6 | D34G | 30 | 22 | 25.8 | 25 | 18 | 30.3 | PHILLIPOLIS | 0 |  | PHILLIPOLIS | FS | FS | 0 |  | DWARS RIVER TR. | EMBANKMENT | 10 | 367 |  | 300 | 10 |  | IRRIGATION |  |  |  | 2005-01-01 | S | L | 1 | 1989-10-17 | A |  | 0
D342/05 | 3803 | JAMES BARRY DAM | 6 | D34D | 30 | 43 | 45 | 25 | 18 | 2 | COLESBERG | 22 |  | COLESBERG | NC | FS | 1982 |  | OORLOGSPOORT SPRUIT | EMBANKMENT | 9 | 300 | OPEN CHANNEL | 1000 | 25 |  | IRRIGATION |  |  |  | 1986-11-05 | S | L | 1 | 2007-05-18 | A |  | 0
D342/06 |  | POPLAR BUSH WEIR NO.4 | 6 | D34B | 31 | 5 | 8.9 | 25 | 17 | 10.5 | COLESBERG | 55 |  | COLESBERG | FS | FS | 0 |  | OORLOGSPOORT SPRUIT | EMBANKMENT | 7 | 150 | OGEE SPILLWAY | 60 | 2 |  | IRRIGATION |  |  |  | 1986-11-13 | S | L | 1 | 2004-12-06 | A |  | 0
D342/07 |  | PLATBERG MAIN DAM | 6 | D34B | 31 | 5 | 21 | 25 | 18 | 14.5 | COLESBERG | 60 |  | COLESBERG | FS | FS | 1949 |  | OORLOGSPOORT SPRUIT | EMBANKMENT | 5.2 | 802 | OGEE | 600 | 18 | 10.8 | IRRIGATION |  |  |  | 1986-11-13 | S | L | 1 | 2019-01-24 | A | 2018-09-24 | 1 | 2023-12-31
D340/01 |  | DONKERPOORT DAM | 6 | D34A | 30 | 32 | 11.8 | 25 | 27 | 58 | ORANJEKRAG | 0 |  |  | FS | FS | 0 |  | DONKERPOORTSPRUIT | EMBANKMENT | 6 | 500 |  | 1312 | 54 |  | MUNICIPAL USE |  |  |  | 2017-05-18 | S | L | 1 | 2018-03-02 | M |  | 0
D551/12 |  | EENDEKUILSLEEGTE DAM | 6 | D55B | 31 | 46 | 59.4 | 21 | 49 | 8.3 | FRASERBURG | 37 |  | FRASERBURG | NC | NC | 1955 |  | EENDEKUILSLEEGTE RIVER | EMBANKMENT | 5 | 415 | FREE FALL (STRAIGHT DROP) | 250 | 20 |  | IRRIGATION |  |  |  | 1987-06-10 | S | L | 1 | 1988-02-02 | A |  | 0
D410/04 |  | MABULE DAM | 5 | D41C | 25 | 46 | 18 | 24 | 33 | 18 | MAFIKENG | 108 |  | JN | NC | NW | 0 |  | MOLOPO RIVER | EMBANKMENT | 6 | 0 |  | 400 |  |  | IRRIGATION |  |  |  | 2013-01-09 | S | L | 1 | 2013-01-07 | W |  | 0
D540/07 | 1766 | KARELSGRAF OLD DAM | 6 | D54B | 30 | 37 | 14.1 | 22 | 13 | 57.8 | CARNARVON | 25 |  | CARNARVON | NC | NC | 1800 |  | LOOP RIVER | EMBANKMENT | 5 | 500 | OPEN CHANNEL | 100 | 3 |  | IRRIGATION |  |  |  | 1986-12-17 | S | L | 1 | 2013-01-10 | A |  | 0
D540/08 |  | RIETAAR DAM | 6 | D54B | 30 | 49 | 25.3 | 22 | 21 | 39.6 | CARNARVON | 30 |  | CARNARVON | NC | NC | 1955 |  | MEENT RIVER | EMBANKMENT | 10 | 500 | OPEN CHANNEL | 100 | 3 |  | IRRIGATION |  |  |  | 1986-12-17 | S | L | 1 | 1988-02-02 | A |  | 0
D551/08 |  | SYLVANIA DAM | 6 | D55E | 31 | 45 | 48 | 21 | 31 | 47.3 | FRASERBURG | 20 |  | FRASERBURG | NC | NC | 1960 |  | SOUT RIVER TR. | EMBANKMENT | 6 | 260 | OPEN CHANNEL | 80 | 5 |  | IRRIGATION |  |  |  | 1986-12-02 | S | L | 1 | 1988-02-02 | A |  | 0
D551/09 |  | ROXANA DAM | 6 | D55B | 31 | 40 | 24.8 | 21 | 50 | 55.4 | FRASERBURG | 50 |  | FRASERBURG | NC | NC | 1975 |  | SAK RIVER | EMBANKMENT | 6 | 450 | FREE FALL (STRAIGHT DROP) | 80 | 20 |  | IRRIGATION |  |  |  | 1987-02-09 | S | L | 1 | 1988-02-02 | A |  | 0
D520/14 |  | RHEBOKSFONTEIN-ONDERSTE DAM | 6 | D52E | 31 | 51 | 48.5 | 20 | 4 | 43.5 | CALVINIA | 77 |  | CALVINIA | NC | NC | 1960 |  | HARTBEES RIVER | EMBANKMENT | 6 | 217 | FREE FALL | 131 | 4 |  | IRRIGATION |  |  |  | 1990-11-08 | S | L | 1 | 1991-06-25 | A |  | 0
D551/11 |  | VAALWATER DAM | 6 | D55B | 31 | 47 | 57.6 | 21 | 56 | 10 | FRASERBURG | 50 |  | FRASERBURG | NC | NC | 1959 |  | SAK RIVER | EMBANKMENT | 6 | 418 | FREE FALL (STRAIGHT DROP) | 750 | 45.8 | 80 | IRRIGATION |  |  |  | 1987-03-17 | S | L | 1 | 1988-02-01 | A | 2018-07-14 | 1 | 2024-06-06
D520/13 |  | RHEBOKSFONTEIN-BOONSTE DAM | 6 | D52E | 31 | 52 | 8.5 | 20 | 4 | 20.1 | CALVINIA | 80 |  | CALVINIA | NC | NC | 1972 |  | HARTBEES RIVER | EMBANKMENT | 5 | 236 | FREE FALL (STRAIGHT DROP) | 149 | 5 |  | IRRIGATION |  |  |  | 1990-11-08 | S | L | 1 | 1991-06-25 | A |  | 0
D551/14 |  | WEN DAM | 6 | D55E | 31 | 45 | 16 | 21 | 35 | 53.2 | FRASERBURG | 25 |  | FRASERBURG | NC | NC | 1955 |  | SOUT RIVER TR. | EMBANKMENT | 5 | 200 | OPEN CHANNEL | 750 | 75 |  | IRRIGATION |  |  |  | 1987-06-09 | S | L | 1 | 1990-03-14 | A |  | 0
D551/15 |  | BLYDEVOORUITZICHT BIG DAM | 6 | D55E | 31 | 41 | 27.4 | 21 | 28 | 39.9 | FRASERBURG | 28 |  | FRASERBURG | NC | NC | 1988 |  | - | EMBANKMENT | 5 | 230 | OPEN CHANNEL | 180 | 6 |  | IRRIGATION |  |  |  | 1987-02-27 | S | L | 1 | 1988-08-05 | A |  | 0
D551/17 |  | BLOMFONTEIN DAM | 6 | D55B | 32 | 2 | 53.4 | 21 | 51 | 31.9 | FRASERBURG | 40 |  | FRASERBURG | NC | NC | 1956 |  | BLOMFONTEIN RIVER | EMBANKMENT | 10 | 93 | FREE FALL (STRAIGHT DROP) | 250 | 25 |  | IRRIGATION |  |  |  | 2000-05-18 | S | L | 1 | 1991-06-28 | A |  | 0
D552/08 |  | BIESIESPOORT DAM | 6 | D55D | 31 | 27 | 28.4 | 22 | 23 | 39.6 | LOXTON | 5 |  | VICTORIA WES | NC | NC | 1958 |  | - | EMBANKMENT | 7 | 848 | OPEN CHANNEL | 700 | 45 |  | IRRIGATION |  |  |  | 1989-10-03 | S | L | 1 | 1988-08-22 | A |  | 0
D553/09 | 1961 | ROOIVLEI-SE DAM | 6 | D55F | 30 | 58 | 5.2 | 21 | 30 | 47.5 | CARNARVON | 80 |  | CARNARVON | NC | NC | 1960 |  | SKERPIOENSDRIFLEEGTE RIVER | EMBANKMENT | 6 | 800 | OGEE SPILLWAY | 50 | 17 |  | IRRIGATION |  |  |  | 1987-06-26 | S | L | 1 | 1987-07-24 | A |  | 0
D553/10 | 1646 | DIRK-SE-DAM | 6 | D55G | 31 | 28 | 2.4 | 21 | 43 | 1.8 | FRASERBURG | 60 |  | FRASERBURG | NC | NC | 1948 |  | BRAK RIVER | GRAVITY/BUTTRESS | 6 | 200 | OGEE | 60 | 0 |  | SOIL CONSERVATION |  |  |  | 1988-09-23 | S | L | 1 | 2013-01-10 | A |  | 0
D551/10 |  | D.P. DAM | 6 | D55E | 31 | 42 | 28.3 | 21 | 47 | 26.5 | FRASERBURG | 40 |  | FRASERBURG | NC | NC | 1964 |  | SAK RIVER TR. | EMBANKMENT | 7 | 171 | OPEN CHANNEL | 504 | 23 |  | IRRIGATION |  |  |  | 1987-03-14 | S | L | 1 | 1989-04-12 | A |  | 0
D520/03 |  | DROGEKLOOF DAM | 6 | D52D | 31 | 55 | 3 | 20 | 5 | 37.8 | CALVINIA | 80 |  | CALVINIA | NC | NC | 1980 |  | DROeKLOOF RIVER | EMBANKMENT | 10 | 0 | OPEN CHANNEL | 160 | 6 |  | IRRIGATION |  |  |  | 1987-02-19 | S | L | 1 | 1988-05-13 | A |  | 0
D412/20 |  | BLACKHEATH DAM | 5 | D41C | 25 | 40 | 21.8 | 24 | 14 | 26.2 | VRYBURG | 165 |  |  | NC | NW | 1971 |  | MOLOPO | EMBANKMENT | 5 | 250 | FREE FALL (STRAIGHT DROP) | 124 | 8 |  | IRRIGATION |  |  |  | 1987-06-15 | S | L | 1 | 2012-02-09 | A |  | 0
D420/01 |  | LEEUBOS DAM | 6 | D42D | 26 | 43 | 49.4 | 20 | 6 | 0.3 | UPINGTON | 0 |  | GORDONIA | NC | NC | 0 |  | SWARTBAS RIVER | EMBANKMENT | 7 | 0 |  | 998 | 70 |  | MUNICIPAL USE |  |  |  | 2005-07-11 | S | L | 1 | 2017-11-29 | M |  | 0
D510/03 |  | KIEM DAM | 6 | D51A | 32 | 21 | 40 | 20 | 40 | 19.5 | SUTHERLAND | 4 |  | SUTHERLAND | NC | NC | 0 |  | RENOSTER & DORPS RIVERS | EMBANKMENT | 6 | 200 | OPEN CHANNEL | 80 | 4 |  | IRRIGATION |  |  |  | 1986-12-07 | S | L | 1 | 1988-05-24 | A |  | 0
D510/04 |  | SEE DAM | 6 | D51B | 32 | 6 | 16.2 | 20 | 32 | 26.4 | SUTHERLAND | 48 |  | SUTHERLAND | NC | NC | 1958 |  | OUHUISKLOOF RIVER | EMBANKMENT | 7 | 345 | OPEN CHANNEL | 340 | 2 |  | IRRIGATION |  |  |  | 1990-02-15 | S | L | 1 | 1992-01-22 | A |  | 0
D510/05 |  | TWEEFONTEIN DAM | 6 | D51A | 32 | 25 | 31.8 | 20 | 37 | 51.8 | SUTHERLAND | 7 |  | SUTHERLAND | NC | NC | 1996 |  |  | EMBANKMENT | 11 | 108 | SIDE CHANNEL | 212 | 5 |  | IRRIGATION |  |  |  | 1996-07-18 | S | L | 1 | 1995-08-28 | A | 2006-08-15 | 1
D540/06 |  | FLUKSELOOP DAM | 6 | D54B | 30 | 36 | 43.8 | 22 | 28 | 45.3 | CARNARVON | 60 |  | CARNARVON | NC | NC | 1952 |  | ZEEKOEGATLEEGTE RIVER | EMBANKMENT | 10 | 500 | OPEN CHANNEL | 300 | 5 |  | IRRIGATION |  |  |  | 1986-12-17 | S | L | 1 | 2013-01-10 | A |  | 0
D520/02 |  | KANARIEFONTEIN DAM | 6 | D52A | 32 | 26 | 37.9 | 20 | 24 | 25.2 | SUTHERLAND | 35 |  | SUTHERLAND | NC | NC | 1965 |  | FISH/VIS RIVER WEST | EMBANKMENT | 10 | 390 | OPEN CHANNEL | 475 | 15 |  | IRRIGATION |  |  |  | 1987-01-09 | S | L | 1 | 1989-04-12 | A |  | 0
D320/10 |  | GROOTFONTEIN DAM | 6 | D32J | 30 | 39 | 28.6 | 24 | 53 | 56.6 | COLESBERG | 24 |  | COLESBERG | FS | FS | 1914 |  | SEEKOEI RIVER | EMBANKMENT | 5.9 | 152 | FREE FALL (STRAIGHT DROP) | 115 | 8 |  | IRRIGATION |  |  |  | 1987-03-06 | S | L | 1 | 2004-10-13 | A |  | 0
D520/05 |  | NOUDRIFT DAM | 6 | D52B | 32 | 13 | 54.8 | 20 | 21 | 41.4 | SUTHERLAND | 50 |  | SUTHERLAND | NC | NC | 0 |  | FISH/VIS RIVER | EMBANKMENT | 10 | 540 | OPEN CHANNEL | 250 | 8 |  | IRRIGATION |  |  |  | 1987-04-07 | S | L | 1 | 1988-07-01 | A |  | 0
D520/06 |  | KWAGGASFONTEINNO.1-DAM | 6 | D52A | 32 | 13 | 58.9 | 20 | 17 | 56.4 | SUTHERLAND | 58 |  | SUTHERLAND | NC | NC | 1960 |  | FISH/VIS RIVER | EMBANKMENT | 9 | 400 | OPEN CHANNEL | 90 | 3 |  | IRRIGATION |  |  |  | 1987-10-01 | S | L | 1 | 1988-04-15 | A |  | 0
D520/07 |  | VOGELFONTEIN DAM | 6 | D52A | 32 | 16 | 31.4 | 20 | 19 | 24.9 | SUTHERLAND | 56 |  | SUTHERLAND | NC | NC | 1988 |  | FISH/VIS RIVER | EMBANKMENT | 7 | 295 | SIDE CHANNEL | 69 | 5 |  | IRRIGATION |  |  |  | 1988-04-27 | S | L | 1 | 1987-10-27 | A |  | 0
D520/10 |  | KROMDRIF-SE DAM | 6 | D52D | 31 | 53 | 18.1 | 20 | 14 | 33.5 | MIDDELPOS | 3 |  | CALVINIA | NC | NC | 1953 |  | MUISKRAAL RIVER | EMBANKMENT | 6 | 400 | SIDE CHANNEL | 75 | 2 |  | IRRIGATION |  |  |  | 1990-03-05 | S | L | 1 | 1992-02-10 | A |  | 0
D520/11 |  | BLOUKRANS-SE DAM | 6 | D52D | 31 | 53 | 54.1 | 20 | 11 | 21.9 | MIDDELPOS | 6 |  | CALVINIA | NC | NC | 1960 |  | MUISKRAAL RIVER | EMBANKMENT | 7 | 400 | SIDE CHANNEL | 150 | 3 |  | IRRIGATION |  |  |  | 1990-03-05 | S | L | 1 | 1992-01-22 | A |  | 0
D520/12 |  | NUPLAAS DAM | 6 | D52E | 31 | 48 | 23.5 | 20 | 3 | 7.7 | CALVINIA | 61 |  | CALVINIA | NC | NC | 1950 |  | KOOKFONTEIN RIVER | EMBANKMENT | 7 | 207 | FREE FALL (STRAIGHT DROP) | 124 | 3 |  | IRRIGATION |  |  |  | 1990-11-08 | S | L | 1 | 1991-06-28 | A |  | 0
D520/01 |  | RUSOORD DAM | 6 | D52A | 32 | 25 | 5.8 | 20 | 22 | 57.2 | SUTHERLAND | 35 |  | SUTHERLAND | NC | NC | 1930 |  | FISH/VIS RIVER WEST | EMBANKMENT | 8 | 270 | OPEN CHANNEL | 120 | 5 |  | IRRIGATION |  |  |  | 1987-01-09 | S | L | 1 | 1989-04-12 | A |  | 0
D203/61 |  | LAVINIA DAM | 6 | D23J | 29 | 43 | 50.1 | 26 | 55 | 5.2 | WEPENER | 10 |  | WEPENER | FS | FS | 1982 |  | CALEDON RIVER TR. | EMBANKMENT | 5 | 0 | INFORMATION NOT AVAILABLE | 53 | 3 |  | IRRIGATION |  |  |  | 1990-09-07 | S | L | 1 | 1988-08-01 | A |  | 0
D203/73 | 7988 | CEYLON DAM | 6 | D23J | 29 | 47 | 44.3 | 26 | 52 | 55 | WEPENER | 30 |  | WEPENER | FS | FS | 0 |  | RIET SPRUIT TR. | EMBANKMENT | 7 | 200 | INFORMATION NOT AVAILABLE | 114 | 5 |  | IRRIGATION |  |  |  | 1998-03-11 | S | L | 1 | 1998-03-25 | A |  | 0
D203/53 |  | ABOUKIR DAM | 6 | D24B | 30 | 10 | 29.1 | 27 | 5 | 52.9 | ZASTRON | 15 |  | ZASTRON | FS | FS | 1965 |  | KLIP SPRUIT TR. | EMBANKMENT | 8 | 235 | OPEN CHANNEL | 400 | 23 |  | IRRIGATION |  |  |  | 1987-11-02 | S | L | 1 | 1997-04-21 | A |  | 0
D203/54 | 6773 | PELSTERSKRAAL DAM | 6 | D23H | 29 | 42 | 18.1 | 26 | 44 | 14.1 | DEWETSDORP | 22 |  | DEWETSDORP | FS | FS | 1984 |  | RIET SPRUIT TR. | EMBANKMENT | 9 | 475 | OPEN CHANNEL | 250 | 21 |  | IRRIGATION |  |  |  | 1988-04-28 | S | L | 1 | 1988-06-30 | A |  | 0
D203/56 |  | RUIGTEFONTEIN DAM | 6 | D23H | 29 | 46 | 30 | 26 | 42 | 43.8 | DEWETSDORP | 21 |  | DEWETSDORP | FS | FS | 1972 |  | RIET SPRUIT | EMBANKMENT | 5 | 450 | SIDE CHANNEL | 150 | 21 |  | IRRIGATION |  |  |  | 1989-10-20 | S | L | 1 | 1988-11-16 | A |  | 0
D203/57 |  | ONVERWACHT130 DAM | 6 | D23H | 29 | 47 | 46.7 | 26 | 48 | 19.7 | WEPENER | 33 |  | WEPENER | FS | FS | 1930 |  | - | EMBANKMENT | 7 | 120 | OPEN CHANNEL | 70 | 3 |  | IRRIGATION |  |  |  | 1988-04-03 | S | L | 1 | 1988-07-27 | A |  | 0
D203/48 |  | PLATKOP DAM | 6 | D23H | 29 | 43 | 26 | 26 | 43 | 15.7 | DEWETSDORP | 21 |  | DEWETSDORP | FS | FS | 1990 |  | RIET SPRUIT | COMPOSITE | 6 | 100 | OPEN CHANNEL | 1500 | 80 |  | IRRIGATION |  |  |  | 1990-09-07 | S | L | 1 | 1988-08-10 | A |  | 0
D203/60 |  | BLAAUWFONTEINBIG DAM | 6 | D23H | 29 | 44 | 55.1 | 26 | 39 | 43.6 | DEWETSDORP | 20 |  | DEWETSDORP | FS | FS | 1989 |  | RIET SPRUIT TR. | EMBANKMENT | 5 | 260 | SIDE CHANNEL | 117 | 1 |  | IRRIGATION |  |  |  | 1989-04-26 | S | L | 1 | 1988-09-29 | A |  | 0
D203/47 |  | BEKKERSKRAAL DAM | 6 | D23H | 29 | 43 | 14 | 26 | 40 | 59.3 | DEWETSDORP | 10 |  | DEWETSDORP | FS | FS | 1990 |  | RIET SPRUIT | EMBANKMENT | 6 | 0 | FREE FALL (STRAIGHT DROP) | 500 | 0 |  | IRRIGATION |  |  |  | 1990-09-07 | S | L | 1 | 1988-08-10 | A |  | 0
D203/62 |  | MOSAIEK-GROOT DAM | 6 | D23H | 29 | 43 | 56.9 | 26 | 51 | 57 | WEPENER | 20 |  | WEPENER | FS | FS | 1945 |  | RIET SPRUIT TR. | EMBANKMENT | 11 | 73 | INFORMATION NOT AVAILABLE | 67 | 5 |  | IRRIGATION |  |  |  | 1988-08-29 | S | L | 1 | 1992-04-27 | A |  | 0
D203/65 |  | VOEL DAM | 6 | D24C | 29 | 55 | 18.6 | 26 | 50 | 43.6 | WEPENER | 43 |  | WEPENER | FS | FS | 1995 |  | CALEDON RIVER TR | EMBANKMENT | 7 | 295 | OPEN CHANNEL | 117 | 6 |  | INFORMATION NOT AVAILABLE |  |  |  | 1995-05-29 | S | L | 1 | 1992-03-19 | B |  | 0
D203/66 |  | SEBELLA DAM | 6 | D23J | 29 | 40 | 49.9 | 26 | 56 | 25.9 | WEPENER | 12 |  | WEPENER | FS | FS | 1987 |  | CALEDON RIVER TR. | EMBANKMENT | 6 | 450 | INFORMATION NOT AVAILABLE | 250 | 17 |  | IRRIGATION |  |  |  | 1992-11-02 | S | L | 1 | 1997-04-25 | A |  | 0
D203/70 |  | BLOU DAM | 6 | D23G | 29 | 46 | 51.7 | 27 | 3 | 13.5 | WEPENER | 0 |  | WEPENER | FS | FS | 0 |  |  | EMBANKMENT | 7 | 110 | INFORMATION NOT AVAILABLE | 140 | 8 |  | STOCK WATERING |  |  |  | 1997-11-24 | S | L | 1 | 1998-01-22 | A |  | 0
D203/71 | 2603 | ELDERSLEA DAM | 6 | D23J | 29 | 46 | 34.7 | 26 | 58 | 59.9 | WEPENER | 7 |  | WEPENER | FS | FS | 0 |  | CALEDON RIVER TR. | EMBANKMENT | 5 | 150 | SIDE CHANNEL | 170 | 8 |  | IRRIGATION |  |  |  | 1998-03-11 | S | L | 1 | 1998-06-18 | A |  | 0
D320/17 |  | VENTERSFONTEIN DAM | 6 | D32H | 31 | 1 | 14.2 | 25 | 2 | 53.4 | COLESBERG | 32 |  | COLESBERG | FS | FS | 0 |  | SEEKOEI RIVER | EMBANKMENT | 8 | 90 | FREE FALL | 80 | 5 |  | IRRIGATION |  |  |  | 1989-04-22 | S | L | 1 | 2007-03-12 | A |  | 0
D203/58 |  | OLIVEWOODPARK DAM | 6 | D23J | 29 | 58 | 38.8 | 26 | 54 | 42.5 | WEPENER | 40 |  | WEPENER | FS | FS | 0 |  | - | EMBANKMENT | 7 | 200 | OPEN CHANNEL | 70 | 3 |  | IRRIGATION |  |  |  | 1989-07-18 | S | L | 1 | 1988-10-05 | A |  | 0
D202/65 |  | WILGEDRAAI NO.2-DAM | 6 | D23E | 29 | 37 | 10.7 | 27 | 3 | 45.1 | HOBHOUSE | 15 |  | WEPENER | FS | FS | 0 |  | CALEDON RIVER TR. | EMBANKMENT | 6 | 0 | OPEN CHANNEL | 250 | 2 |  | IRRIGATION |  |  |  | 1990-09-27 | S | L | 1 | 1990-11-02 | A |  | 0
C801/45 | 4594 | NESSHURST DAM | 5 | C81C | 28 | 26 | 50.9 | 29 | 9 | 18.7 | HARRISMITH | 25 |  | HARRISMITH | FS | GT | 1983 |  | FRASER'S SPRUIT TR. | EMBANKMENT | 11.9 | 75 | OPEN CHANNEL | 347 | 17 |  | IRRIGATION |  |  |  | 1987-09-29 | S | L | 1 | 1990-01-12 | A |  | 0
D202/57 |  | DIEPLAAGTE DAM | 6 | D22G | 29 | 5 | 17.5 | 27 | 31 | 14.5 | LADYBRAND | 16 |  | LADYBRAND | FS | FS | 1985 |  | BEITEL SPRUIT | EMBANKMENT | 7 | 100 | INFORMATION NOT AVAILABLE | 80 | 0 |  | IRRIGATION |  |  |  | 1987-09-04 | S | L | 1 | 1994-06-13 | A |  | 0
D202/58 | 4733 | STOFBERG DAM | 6 | D23C | 29 | 10 | 34 | 27 | 15 | 57 | LADYBRAND | 27 |  | LADYBRAND | FS | FS | 1987 |  | LEEU RIVER TR. | EMBANKMENT | 7 | 620 | INFORMATION NOT AVAILABLE | 250 | 1.8 |  | IRRIGATION |  |  |  | 1987-06-25 | S | L | 1 | 1997-03-03 | A |  | 0
D202/59 |  | GROENVLEI DAM | 6 | D22G | 28 | 58 | 16.1 | 27 | 36 | 8.6 | CLOCOLAN | 8 |  | CLOCOLAN | FS | FS | 1982 |  | - | EMBANKMENT | 8 | 180 | INFORMATION NOT AVAILABLE | 200 | 0 |  | IRRIGATION |  |  |  | 1987-12-15 | S | L | 1 | 1997-03-03 | A |  | 0
D202/60 |  | JEVINGTON DAM | 6 | D23C | 29 | 14 | 43.7 | 26 | 59 | 9.7 | TWEESPRUIT | 12 |  | EXCELSIOR | FS | FS | 1948 |  | - | EMBANKMENT | 11.7 | 440 | SIDE CHANNEL | 300 | 13 |  | IRRIGATION |  |  |  | 1987-12-02 | S | L | 1 | 1987-12-02 | A |  | 0
D203/52 |  | FAIRIEDALE DAM | 6 | D24C | 29 | 56 | 31.2 | 26 | 56 | 39.5 | WEPENER | 24 |  | WEPENER | FS | FS | 1903 |  | - | EMBANKMENT | 7 | 60 | OPEN CHANNEL | 100 | 6 |  | STOCK WATERING |  |  |  | 1988-03-08 | S | L | 1 | 1997-02-25 | A |  | 0
D202/62 |  | WILGEDRAAI NO.7-DAM | 6 | D23E | 29 | 36 | 50.9 | 27 | 2 | 21.8 | HOBHOUSE | 15 |  | WEPENER | FS | FS | 0 |  | CALEDON RIVER TR. | EMBANKMENT | 7 | 0 | OPEN CHANNEL | 450 | 3 |  | IRRIGATION |  |  |  | 1990-09-27 | S | L | 1 | 1990-11-02 | A |  | 0
D203/75 |  | SWEETWATER DAM | 6 | D23J | 29 | 54 | 29.9 | 26 | 59 | 41.2 | WEPENER | 22 |  | WEPENER | FS | FS | 0 |  |  | EMBANKMENT | 6 | 150 | FREE FALL (STRAIGHT DROP) | 373 | 16 |  | IRRIGATION |  |  |  | 1998-03-11 | S | L | 1 | 2004-12-21 | A |  | 0
D202/66 |  | WILGEDRAAI NO.1-DAM | 6 | D23E | 29 | 36 | 47.4 | 27 | 3 | 40.7 | HOBHOUSE | 15 |  | WEPENER | FS | FS | 0 |  | CALEDON RIVER TR. | EMBANKMENT | 12 | 0 | SIDE CHANNEL | 1000 | 6 |  | IRRIGATION |  |  |  | 1990-11-23 | M | L | 1 | 1990-11-02 | A |  | 0
D202/68 |  | GOEWERNEURSKOP DAM | 6 | D22D | 28 | 46 | 50 | 27 | 39 | 52 | CLOCOLAN | 22 |  | CLOCOLAN | FS | FS | 0 |  | RANTSHO RIVER TR. | EMBANKMENT | 10 | 0 | OPEN CHANNEL | 250 | 0 |  | IRRIGATION |  |  |  | 2016-10-05 | S | L | 1 | 1993-10-14 | A |  | 0
D202/69 |  | BORNEO DAM | 6 | D22G | 29 | 3 | 42.6 | 27 | 27 | 1.6 | LADYBRAND | 23 |  | LADYBRAND | FS | FS | 0 |  | BEYTELSPRUIT | EMBANKMENT | 11.5 | 282 | OPEN CHANNEL | 250 | 0 |  | IRRIGATION |  |  |  | 2005-01-01 | S | L | 1 | 1994-04-12 | A |  | 0
D202/71 |  | BOOMPLAATS DAM | 6 | D22D | 28 | 49 | 28 | 27 | 41 | 3.6 | CLOCOLAN | 15 |  | CLOCOLAN | FS | FS | 2002 |  | RANTSHO RIVER | EMBANKMENT | 7 | 292 | FREE FALL | 137 | 8 |  | IRRIGATION |  |  |  | 2004-01-15 | S | L | 1 | 1998-08-08 | A |  | 0
D203/45 | 5543 | MERINOVLEY DAM | 6 | D23H | 29 | 44 | 2.7 | 26 | 45 | 12.3 | DEWETSDORP | 25 |  |  | FS | FS | 1990 |  | RIET SPRUIT | EMBANKMENT | 9 | 110 | OPEN CHANNEL | 250 | 23 |  | IRRIGATION |  |  |  | 1990-01-15 | S | L | 1 | 1988-07-26 | A |  | 0
D203/46 |  | SCHOONFONTEIN DAM | 6 | D23H | 29 | 48 | 3.2 | 26 | 48 | 8.6 | WEPENER | 35 |  | WEPENER | FS | FS | 0 |  | - | EMBANKMENT | 7 | 220 | OPEN CHANNEL | 127 | 5 |  | IRRIGATION |  |  |  | 1998-03-11 | S | L | 1 | 1998-06-18 | A |  | 0
D202/61 | 1958 | KOPPIE-ALLEEN DAM | 6 | D22D | 28 | 52 | 40.2 | 27 | 46 | 33.1 | FICKSBURG | 20 |  | FICKSBURG | FS | FS | 1992 |  | CALEDON RIVER TR. | EMBANKMENT | 8 | 507 | OPEN CHANNEL | 259 | 9 |  | IRRIGATION |  |  |  | 1992-07-27 | S | L | 1 | 1988-07-27 | A |  | 0
D310/09 | 1748 | RENSWOUDE-GROOTDAM | 6 | D31A | 30 | 3 | 46.7 | 25 | 3 | 41.4 | PHILIPPOLIS | 36 |  | PHILIPPOLIS | FS | FS | 1924 |  | KNAPSAK RIVER TR. | EMBANKMENT | 6 | 99 | OPEN CHANNEL | 154 | 10 |  | IRRIGATION |  |  |  | 1989-04-14 | S | L | 1 | 1988-09-28 | A |  | 0
D203/72 |  | DRIEKOP DAM | 6 | D24C | 29 | 54 | 28.6 | 26 | 48 | 22.4 | WEPENER | 35 |  | WEPENER | FS | FS | 0 |  | CALEDON RIVER TR. | EMBANKMENT | 6 | 100 | INFORMATION NOT AVAILABLE | 90 | 5 |  | INFORMATION NOT AVAILABLE |  |  |  | 1998-03-11 | S | L | 1 | 1998-06-18 | A |  | 0
D204/71 | 2348 | PAISLEY DAM | 6 | D24G | 30 | 24 | 5 | 26 | 52 | 27 | WEPENER | 12 |  | ROUXVILLE | FS | FS | 1961 |  |  | EMBANKMENT | 6.5 | 300 | SIDE CHANNEL | 170 | 2 |  | IRRIGATION |  |  |  | 2001-02-21 | S | L | 1 | 2002-03-11 | A |  | 0
D204/72 |  | DRIEFONTEIN DAM | 6 | D24D | 29 | 55 | 28.6 | 26 | 43 | 56.7 | SMITHFIELD | 40 |  | SMITHFIELD | FS | FS | 1978 |  | WILGEBOOMSPRUIT TR. | EMBANKMENT | 7 | 163 |  | 200 | 7.2 | [5 empty] | 2005-03-01 | S | L | 1 | 2015-08-04 | A |  | 0
D310/03 |  | KANOWNA DAM | 6 | D31A | 30 | 10 | 57.5 | 25 | 12 | 30.5 | PHILIPPOLIS | 15 |  | PHILIPPOLIS | FS | FS | 1956 |  | KNAPSAK RIVER | EMBANKMENT | 8 | 250 | OPEN CHANNEL | 80 | 0 |  | IRRIGATION |  |  |  | 1989-06-09 | S | L | 1 | 1990-08-27 | A |  | 0
D310/05 |  | BLOUBOSHOEK DAM | 6 | D31E | 30 | 0 | 47 | 24 | 55 | 11.1 | PHILIPPOLIS | 50 |  | PHILIPPOLIS | FS | FS | 1970 |  | ORANJE RIVER TR. | EMBANKMENT | 7 | 1000 | SIDE CHANNEL | 500 | 85 |  | IRRIGATION |  |  |  | 1989-08-09 | S | L | 1 | 1989-07-13 | A |  | 0
D204/68 |  | JAKKALSFONTEIN | 6 | D24D | 29 | 50 | 32.8 | 26 | 45 | 52.6 | WEPENER | 38 |  | WEPENER | FS | FS | 0 |  |  | EMBANKMENT | 8 | 150 | INFORMATION NOT AVAILABLE | 136 | 5 |  | IRRIGATION |  |  |  | 1998-03-11 | S | L | 1 | 1998-06-18 | A |  | 0
D310/07 |  | KLEIN-SCHIETFONTEIN DAM | 6 | D31A | 30 | 2 | 26.4 | 25 | 8 | 4.2 | PHILIPPOLIS | 40 |  | PHILIPPOLIS | FS | FS | 1952 |  | - | EMBANKMENT | 6 | 650 | OPEN CHANNEL | 280 | 71 |  | IRRIGATION |  |  |  | 1986-11-21 | S | L | 1 | 1997-04-25 | A |  | 0
D204/64 |  | LANKVERWAG | 6 | D24E | 30 | 0 | 14.1 | 26 | 33 | 57.2 | SMITHFIELD | 29 |  | SMITHFIELD | FS | FS | 1957 |  | VINKEL SPRUIT | EMBANKMENT | 5 | 230 | SIDE CHANNEL | 62 | 7 |  | IRRIGATION |  |  |  | 1989-11-08 | S | L | 1 | 1997-03-31 | A |  | 0
D310/10 | 4343 | BOSDUIWEKOP DAM | 6 | D31C | 30 | 14 | 55.9 | 24 | 45 | 11.1 | PETRUSVILLE | 25 |  | PHILIPSTOWN | FS | FS | 1959 |  | HONDEBLAF SPRUIT TR. | EMBANKMENT | 10 | 1000 | FREE FALL (STRAIGHT DROP) | 2000 | 70 |  | IRRIGATION |  |  |  | 1988-07-05 | S | L | 1 | 2006-10-10 | A | 1996-08-30 | 1 | 1996-08-30
D310/11 | 3188 | VENTERSVLEI | 6 | D31C | 30 | 20 | 35.6 | 24 | 46 | 36.8 | PETRUSVILLE | 26 |  | PHILIPSTOWN | FS | FS | 1953 |  | HONDEBLAF tr | EMBANKMENT | 8 | 350 | OPEN CHANNEL | 224 | 11 |  | IRRIGATION |  |  |  | 1989-03-13 | S | L | 1 | 1989-10-17 | A |  | 0 | 2007-07-31
D320/04 |  | VLEI DAM | 6 | D32A | 31 | 34 | 43.1 | 24 | 22 | 54 | RICHMOND, CP | 54 |  | RICHMOND | FS | FS | 1962 |  | LIT/KLN SEEKOEI RIVER | EMBANKMENT | 7.3 | 210 | FREE FALL (STRAIGHT DROP) | 112 | 15 |  | IRRIGATION |  |  |  | 1986-11-24 | S | L | 1 | 2013-03-19 | A |  | 0
D320/06 |  | KLEINFONTEIN DAM | 6 | D32G | 31 | 14 | 1 | 24 | 54 | 1 | NOUPOORT | 32 |  |  | FS | FS | 1964 |  | OORLOGSPOORT RIVER TR. | EMBANKMENT | 6 | 400 | INFORMATION NOT AVAILABLE | 56 | 14 |  | IRRIGATION |  |  |  | 1989-05-08 | S | L | 1 | 1989-12-28 | A |  | 0
D320/07 |  | WELGELEGEN-GELDENHUIS DAM | 6 | D32D | 31 | 27 | 48.6 | 24 | 15 | 58.8 | RICHMOND | 40 |  | RICHMOND | FS | FS | 1956 |  | SEEKOEI RIVER | EMBANKMENT | 10 | 395 | OPEN CHANNEL | 3800 | 120 | 730 | IRRIGATION |  |  |  | 2010-06-29 | S | L | 1 | 1992-12-11 | A | 2008-10-11 | 1
D320/08 | 3818 | FAUGH-A-BALLAGH DAM | 6 | D32F | 30 | 51 | 47.7 | 24 | 37 | 43.5 | HANOVER | 35 |  | HANOVER | FS | FS | 1948 |  | SEEKOEI | EMBANKMENT | 7 | 1800 | OPEN CHANNEL | 200 | 100 |  | IRRIGATION |  |  |  | 1989-05-11 | S | L | 1 | 1990-03-14 | A |  | 0
D310/06 |  | SEEBOS-SE DAM | 6 | D31A | 30 | 10 | 56.1 | 25 | 12 | 32.3 | PHILIPPOLIS | 15 |  | PHILIPPOLIS | FS | FS | 1955 |  | KNAPSAK RIVER | EMBANKMENT | 8 | 250 | OPEN CHANNEL | 80 | 25 |  | IRRIGATION |  |  |  | 1987-01-21 | S | L | 1 | 1997-05-20 | A |  | 0
D204/54 | 3068 | MONTAGU | 6 | D24H | 30 | 9 | 12.3 | 26 | 23 | 58.7 | SMITHFIELD | 17 |  | SMITHFIELD | FS | FS | 1940 |  | SKULP SPRUIT TR. | EMBANKMENT | 6 | 500 | INFORMATION NOT AVAILABLE | 110 | 15 |  | IRRIGATION |  |  |  | 1989-08-22 | S | L | 1 | 1988-08-22 | A |  | 0
D203/76 | 428 | MENTORSKRAAL DAM | 6 | D24C | 29 | 57 | 46.2 | 26 | 50 | 54.4 | WEPENER | 45 |  | WEPENER | FS | FS | 0 |  | CALEDON RIVER TR. | EMBANKMENT | 9 | 180 | INFORMATION NOT AVAILABLE | 218 | 6 |  | IRRIGATION |  |  |  | 1998-03-11 | S | L | 1 | 1998-06-18 | A |  | 0
D204/45 |  | GROENFONTEIN-SE DAM | 6 | D24H | 30 | 13 | 0.6 | 26 | 34 | 7.1 | SMITHFIELD | 3 |  | SMITHFIELD | FS | FS | 1944 |  | GROEN SPRUIT TR. | EMBANKMENT | 7 | 205 | OPEN CHANNEL | 250 | 2 |  | IRRIGATION |  |  |  | 1986-11-18 | S | L | 1 | 1997-05-19 | A |  | 0
D204/46 |  | WESSELSRUST | 6 | D24D | 29 | 55 | 37.7 | 26 | 42 | 40.9 | DE WETSDORP | 42 |  | SMITHFIELD | FS | FS | 1991 |  | WILGEBOOM SPRUIT | EMBANKMENT | 11 | 270 | OPEN CHANNEL | 250 | 2 |  | IRRIGATION |  |  |  | 1991-10-15 | S | L | 1 | 1989-11-08 | A |  | 0
D204/47 | 2588 | WITKOP DAM | 6 | D24D | 29 | 52 | 26.1 | 26 | 41 | 46.7 | DE WETSDORP | 33 |  | DEWETSDORP | FS | FS | 1987 |  | WILGEBOOM SPRUIT TR. | EMBANKMENT | 9 | 290 | OPEN CHANNEL | 250 | 8 |  | IRRIGATION |  |  |  | 1987-01-20 | S | L | 1 | 1990-03-15 | A |  | 0
D204/49 |  | ALBERT DAM | 6 | D24J | 30 | 27 | 36.8 | 26 | 32 | 22.1 | ROUXVILLE | 29 |  | ROUXVILLE | FS | FS | 1952 |  | CALEDON RIVER TR. | EMBANKMENT | 6 | 100 | OPEN CHANNEL | 75 | 0 |  | IRRIGATION |  |  |  | 1986-10-30 | S | L | 1 | 1998-05-27 | A |  | 0
D204/70 |  | SMITHFIELD OFF-RIVER STORAGE DAM | 6 | D24G | 30 | 18 | 33.3 | 26 | 33 | 14.6 | SMITHFIELD | 10 |  | SMITHFIELD | FS | FS | 2002 |  |  | EMBANKMENT | 7 | 190 | SIDE CHANNEL | 60 | 2 |  | MUNICIPAL USE & INDUSTRIAL USE |  |  |  | 2002-09-27 | S | L | 1 | 2000-10-03 | M |  | 0
D204/53 | 413 | FRANKFORT-ROOI | 6 | D24D | 30 | 1 | 42.2 | 26 | 43 | 26.2 | SMITHFIELD | 30 |  | SMITHFIELD | EC | FS | 1905 |  | CALEDON RIVER TR. | EMBANKMENT | 8 | 280 | OPEN CHANNEL | 280 | 9 |  | IRRIGATION |  |  |  | 1989-07-24 | S | L | 1 | 1988-07-04 | A |  | 0
D202/55 |  | KLEINGELUK DAM | 6 | D23D | 29 | 26 | 15.8 | 26 | 59 | 48.2 | HOBHOUSE | 23 |  | THABANCHU | FS | FS | 0 |  | KOKO SPRUIT | EMBANKMENT | 10 | 230 | OPEN CHANNEL | 100 | 14 |  | IRRIGATION |  |  |  | 1987-09-21 | S | L | 1 | 1997-02-25 | A |  | 0
D204/55 |  | KRABFONTEIN | 6 | D24G | 30 | 24 | 43.3 | 26 | 46 | 50.3 | ROUXVILLE | 6 |  | ROUXVILLE | FS | FS | 0 |  | KLEINSPRUIT | EMBANKMENT | 7 | 0 | INFORMATION NOT AVAILABLE | 65 | 0 |  | IRRIGATION |  |  |  | 1988-10-05 | S | L | 1 | 1988-10-05 | A |  | 0
D204/56 |  | WOLVEPOORT | 6 | D24D | 29 | 52 | 46.1 | 26 | 32 | 59.6 | DEWETSDORP | 40 |  | DEWETSDORP | FS | FS | 1990 |  | WILGEBOOM SPRUIT TR. | EMBANKMENT | 7 | 100 | FREE FALL (STRAIGHT DROP) | 50 | 8 |  | IRRIGATION |  |  |  | 1990-09-03 | S | L | 1 | 1988-10-20 | A |  | 0
D204/57 |  | SPITZKOP | 6 | D24H | 30 | 13 | 41.5 | 26 | 28 | 22.8 | SMITHFIELD | 9 |  | SMITHFIELD | FS | FS | 1960 |  | SKULP SPRUIT | EMBANKMENT | 11 | 300 | INFORMATION NOT AVAILABLE | 250 | 20 |  | IRRIGATION |  |  |  | 1989-08-31 | S | L | 1 | 1989-02-08 | A |  | 0
D204/59 | 1718 | ORBA | 6 | D24D | 29 | 53 | 28.8 | 26 | 49 | 8.4 | DEWETSDORP | 41 |  | SMITHFIELD | FS | FS | 1948 |  | VAAL SPRUIT | EMBANKMENT | 6 | 250 | INFORMATION NOT AVAILABLE | 134 | 11 |  | IRRIGATION |  |  |  | 1990-10-25 | S | L | 1 | 1991-10-16 | A |  | 0
D204/61 |  | STERKWATER-OU DAM | 6 | D24G | 30 | 23 | 0.1 | 26 | 42 | 22.2 | ROUXVILLE | 16 |  | ROUXVILLE | FS | FS | 1915 |  | ELDORADO SPRUIT TR. | EMBANKMENT | 8 | 370 | OPEN CHANNEL | 200 | 6 |  | IRRIGATION |  |  |  | 1991-03-13 | S | L | 1 | 1997-05-19 | A |  | 0
D204/63 |  | KALBASRAND | 6 | D24E | 29 | 57 | 53.6 | 26 | 32 | 41.8 | SMITHFIELD | 38 |  | SMITHFIELD | FS | FS | 1890 |  | VINKEL SPRUIT TR. | EMBANKMENT | 7 | 150 | SIDE CHANNEL | 66 | 3 |  | IRRIGATION |  |  |  | 1989-11-08 | S | L | 1 | 1997-02-25 | A |  | 0
D204/51 | 113 | GANSPOORT | 6 | D24L | 30 | 20 | 0.4 | 26 | 5 | 7.9 | BETHULIE | 27 |  | BETHULIE | FS | FS | 1988 |  | SLYK SPRUIT TR. | EMBANKMENT | 10 | 450 | OPEN CHANNEL | 200 | 0 |  | IRRIGATION |  |  |  | 1988-04-08 | S | L | 1 | 1997-04-29 | A |  | 0
W410/11 |  | EASTWOOD FARM | 4 | W41C | 27 | 39 | 43.2 | 30 | 42 | 23.5 | VRYHEID | 15 |  | VRYHEID | KN | KN |  |  | NHLAMBAMASOKA | EMBANKMENT | 5 | 160 |  | 610 | 3.06 |  | IRRIGATION |  |  |  | 2006-09-19 | S | L | 1 | 2006-08-30 | A |  | 0
N400/43 | 0 | POORT SE DAM | 7 | N40B | 33 | 32 | 9.1 | 24 | 55 | 29.7 | UITENHAGE |  |  | UITENHAGE | EC | EC |  |  | KARIEGA RIVER TR | EMBANKMENT | 11 | 80 |  | 0 | 1.9 | 0 | IRRIGATION |  |  |  | 2016-06-30 | S | L | 1 | 2016-06-30 | A |  | 0
V301/97 |  | LENTEVLEI | 4 | V31J | 27 | 41 | 18 | 29 | 51 | 43 | NEW CASTLE | 20 |  | NEW CASTLE | KN | KN |  |  | NGUDUMENI | EMBANKMENT | 8.5 | 350 |  | 490 | 16 | [5 empty] | 2006-12-07 | S | L | 1 | 2006-11-14 | A |  | 0
V201/AN |  | SPRINGVALE MIDDLE | 4 | V20D | 29 | 19 | 6.7 | 29 | 59 | 42 | ROSETTA | 3 |  | MOOI RIVER | KN | KN |  |  |  | EMBANKMENT | 5.4 |  |  | 50 |  |  | IRRIGATION |  |  |  | 1987-03-02 | S | L | 1 | 2005-06-01 | A | 2004-03-25 | 1
U202/91 | 0 | MALTON DAM | 4 | U2 | 29 | 29 | 27 | 30 | 25 | 40 | ALBERT FALLS | 5 |  | UMGUNGUNDLOVU | KN | KN | 1989 |  | MGENI RIVER TR. | EMBANKMENT | 7.3 | 205 | BY-WASH | 53 | 2.7 | 0 |  |  |  |  | 2016-02-05 | S | L | 1 | 2016-02-02 | A |  | 0
D141/21 |  | CLIFTONVALE | 6 | D14K | 30 | 34 | 46.7 | 26 | 4 | 7.2 | BETHULIE | 18 |  | BETHULIE | FS | FS |  |  |  | EMBANKMENT | 6 |  |  | 221 |  |  | STOCK WATERING |  |  |  | 2006-11-24 | S | L | 1 | 2006-11-10 | A |  | 1
E201/DN |  | HARMONY DAM | 9 | E21D | 33 | 0 | 25 | 19 | 29 | 48 | OP DIE BERG | 18 |  | CERES | WC | WC |  | 2006 | HOUDENBEKS RIVER TR. | EMBANKMENT | 6 | 295 | OPEN CHANNEL | 400 | 42 |  | IRRIGATION |  |  |  | 2006-08-31 | S | L | 1 | 2005-04-19 | A |  | 0
W520/14 |  | DRIE VROUW DAM NO. 1 | 3 | W52A | 26 | 54 | 16.6 | 30 | 20 | 52.6 | ISWEPE | 24 |  | PIET RETIEF | MP | KN |  |  | TRIB. OF HLELO RIVER | EMBANKMENT | 5.1 | 300 | SIDE CHANNEL | 131 | 8.5 |  | IRRIGATION & STOCK WATERING |  |  |  | 2006-02-10 | S | L | 1 | 2006-08-30 | A |  | 0
H101/CD |  | MIDDEL DAM | 8 | H10G | 33 | 38 | 55 | 19 | 11 | 42 | RAWSONVILLE | 8 |  | WORCESTER | WC | WC |  |  | TRIB. TO THE HOEKRIVER | EMBANKMENT | 11.6 | 834 |  | 154 | 4 |  | IRRIGATION |  |  |  | 2006-10-02 | S | L | 1 | 2006-10-02 | A |  | 0
N120/11 | 0 | DAMESFONTEIN GROOT DAM | 7 | N1 | 31 | 56 | 37 | 24 | 13 | 15 | GRAAFF-REINET | 52 |  | GRAAFF-REINET | EC | EC |  |  | BLOUKRANS RIVER TR. | EMBANKMENT | 8.5 | 130 | BY-WASH | 160 | 7.8 | 0 | IRRIGATION |  |  |  | 2016-02-09 | S | L | 1 | 2015-12-21 | A |  | 0
D141/35 |  | WILDEBEESHOEK | 6 | D14K | 30 | 39 | 47.7 | 26 | 9 | 4.8 | BETHULIE | 30 |  | ALBERT | FS | FS |  |  |  | EMBANKMENT | 8.6 | 250 |  | 300 | 15 |  | IRRIGATION |  |  |  | 2007-01-29 | S | L | 1 | 2006-11-10 | A |  | 0
W301/61 |  | STERLAND DAM | 4 | W31G | 27 | 34 | 2.8 | 31 | 45 | 35.8 | MAGUT | 14 |  | PONGOLA | KN | KN |  |  | LUNGWENJE RIVER | EMBANKMENT | 7 | 220 |  | 50 |  |  | STOCK WATERING |  |  |  | 2006-08-08 | S | L | 1 | 2006-09-11 | A |  | 0
H101/CR |  | SWAARMOED STOOR DAM | 8 | H10A | 33 | 21 | 29 | 19 | 28 | 46 | CERES | 16 |  | CERES | WC | WC |  |  | SKAAP RIVER | EMBANKMENT | 11 | 547 |  | 208 | 4 |  | IRRIGATION |  |  |  | 2016-05-17 | S | L | 1 | 2007-01-08 | A |  | 0
C111/98 | 0 | VYFHOEK DAM 2 | 5 | C11D | 26 | 51 | 58 | 30 | 5 | 2 | AMERSFOORT | 29 |  | IT | MP | MP | 1982 |  | SURFACE RUN-OFF | EMBANKMENT | 6 | 175 | SIDE CHANNEL | 313 | 4 | 0 | STOCK WATERING & IRRIGATION |  |  |  | 2016-02-18 | S | L | 1 | 2016-02-15 | A |  | 0
T701/11 |  | CANZIBE DAM | 7 | T70G | 31 | 48 | 13.8 | 29 | 3 | 49.1 | MTHATHA | 34 |  | O.R. TAMBO | EC | EC |  |  | NGQOKOZWENI | EMBANKMENT | 10 | 140 |  | 125 | 2.1 |  | STOCK WATERING & IRRIGATION |  |  |  | 2006-09-18 | S | L | 1 | 2006-08-29 | M |  | 0
B706/35 | 0 | MBALI WEIR | 2 | B73D | 24 | 13 | 22.2 | 31 | 21 | 20.3 | HOEDSPRUIT | 41 |  | KU | MP | MP | 1964 |  |  | COMPOSITE | 7 | 160 | FREE FALL (STRAIGHT DROP) & SIDE CHANNEL | 100 | 3.65 | 0 | CONSERVATION |  |  |  | 2016-02-18 | S | L | 1 | 2016-02-15 | A |  | 0
A212/70 | 0 | ZEVENFONTEIN DAM 1 | 1 | A21C | 25 | 59 | 6.2 | 28 | 1 | 56.9 | DAINFERN | 2.9 |  | JR | GT | NW | 1998 |  | JUKSKEI RIVER TR | EMBANKMENT | 7.3 | 400 | BY-WASH | 72 | 3.5 | 0 | RECREATION |  |  |  | 2018-10-16 | S | L | 1 | 2018-10-08 | O |  | 0
A901/78 | 0 | PLANTATION DAM 5 | 1 | A90 | 22 | 59 | 19 | 30 | 15 | 27 | MOKOPANE | 43 |  | MAKHADO | LP | MP |  |  | MUTSHINDUDI RIVER | EMBANKMENT | 5.6 | 143 | SIDE CHANNEL | 51 | 4.2 | 0 | DOMESTIC SUPPLY & FIRE FIGHTING |  |  |  | 2016-03-18 | S | L | 1 | 2016-03-10 | O |  | 0
L820/CL | 0 | WERKSWINKEL DAM | 7 | L82 | 33 | 45 | 49 | 23 | 27 | 46 | MISGUND | 4 |  | JOUBERTINA | EC | EC |  |  | SCHOEMANSHOEK RIVER TR. | EMBANKMENT | 11.5 | 220 | BY-WASH | 65 | 1.3 | 0 | IRRIGATION |  |  |  | 2016-04-11 | S | L | 1 | 2016-04-08 | A |  | 0 | 2019-10-31
L820/CM | 0 | APIES DAM | 7 | L82 | 33 | 47 | 6 | 23 | 38 | 7 | LOUTERWATER | 1 |  | JOUBERTINA | EC | EC |  |  | LOUTERWATER RIVER TR. | EMBANKMENT | 11.8 | 160 | BY-WASH | 430 | 12.4 | 0 | IRRIGATION |  |  |  | 2016-04-12 | S | L | 1 | 2016-04-01 | A |  | 0
D204/76 | 7118 | ROOI DAM | 6 | D24E | 30 | 7 | 41 | 26 | 44 | 35 | SMITHFIELD | 21 |  | SMITHFIELD | FS | FS |  |  | VINKELSPRUIT TR. | EMBANKMENT | 11.2 | 56 |  | 127 | 7.8 | [5 empty] | 2006-09-05 | S | L | 1 | 2006-08-28 | A |  | 0
D204/73 |  | BEERSHEBA WEIR | 6 | D24E | 30 | 7 | 51 | 26 | 43 | 58 | SMITHFIELD | 21 |  | SMITHFIELD | FS | FS | OFS |  | VINKELSPRUIT | EMBANKMENT | 9 | 126 |  | 84 | 3.5 | [5 empty] | 2006-09-08 | S | L | 1 | 2006-08-28 | A |  | 0
X203/AA | 0 | DRINKWATER DAM | 3 | X23E | 25 | 48 | 36 | 30 | 49 | 58 | BABERTON | 30 |  | BARBERTON JT | MP | MP |  |  | QUEENS RIVER TR | EMBANKMENT | 6.4 | 150 | SIDE CHANNEL | 75 | 3.3 | 0 | DOMESTIC SUPPLY & FIRE FIGHTING |  |  |  | 2009-04-07 | S | L | 1 | 2017-03-07 | O |  | 0
C113/49 | 0 | BKAKFONTEIN DAM 1 | 5 | C11J | 26 | 58 | 1 | 29 | 35 | 53 | STANDERTON | 40 |  | IS | MP | MP | 1989 |  | UNKNOWN TRIBUTARY | EMBANKMENT | 5.8 | 93 | SIDE CHANNEL | 79 | 5.2 | 0 | STOCK WATERING |  |  |  | 2015-12-07 | S | L | 1 | 2015-12-02 | A |  | 0
M100/16 | 0 | TIPTREE BIG DAM | 7 | M10 | 33 | 41 | 0.35 | 25 | 0 | 12 | UITENHAGE | 35 |  | UITENHAGE | EC | EC |  |  | ELANDS RIVER TR. | EMBANKMENT | 11.5 | 180 | BY-WASH | 160 | 2.4 | 0 | STOCK WATERING & IRRIGATION |  |  |  | 2015-11-09 | S | L | 1 | 2015-11-03 | A |  | 0
L820/BZ |  | ONZER NORTH DAM 1 | 7 | L82D | 33 | 49 | 11 | 23 | 47 | 7 | JOUBERTINA | 3 |  | JOUBERTINA | EC | EC | 1970 |  | WABOOMS RIVER TR. | EMBANKMENT | 6 | 450 | OPEN CHANNEL | 101 | 2.8 |  | IRRIGATION |  |  |  | 2015-11-17 | S | L | 1 | 2015-11-03 | A |  | 0
C113/48 | 0 | PLATBERG DAM | 5 | C11 | 26 | 56 | 48 | 29 | 47 | 57 | AMERSFOORT | 12.5 |  | AMERSFOORT | MP | MP |  |  | NAMELESS TRIBUTARY | EMBANKMENT | 6.2 | 121 | SIDE CHANNEL | 205 | 3.5 | 0 | STOCK WATERING |  |  |  | 2015-11-17 | S | L | 1 | 2015-11-10 | A |  | 0
D201/74 |  | BRIGHT SIGHT | 6 | D22A | 28 | 30 | 0.5 | 27 | 56 | 41.8 | ROSENDAL | 5 |  | FICKSBURG | FS | FS |  |  | MEULSPRUIT | EMBANKMENT | 4.1 |  | BY-WASH | 50 |  |  | IRRIGATION |  |  |  | 2007-03-16 | S | L | 1 | 2007-03-16 | A |  | 0
C112/64 | 0 | DE VEREENIGING DAM | 5 | C11 | 26 | 38 | 48 | 29 | 51 | 32 | ERMELO | 25 |  | ERMELO | MP | MP |  |  | NAMELESS TRIBUTARY | EMBANKMENT | 7.1 | 112 | SIDE CHANNEL | 263 | 5.4 | 0 | STOCK WATERING & IRRIGATION |  |  |  | 2015-11-17 | S | L | 1 | 2015-11-10 | A |  | 0
D142/39 |  | MODDERBULT DAM | 6 | D14H | 30 | 45 | 36 | 26 | 27 | 54 | ALIWAL-NOORD | 32 |  | ALIWAL-NOORD | FS | FS | 1960 |  |  | EMBANKMENT | 9 | 243 | FREE FALL | 50 | 7 |  | IRRIGATION |  |  |  | 2004-03-26 | S | L | 1 | 2007-03-12 | A |  | 0
C301/34 | 1451 | SCHOLTZ DAM | 5 | C31C | 26 | 42 | 34 | 25 | 58 | 11 | OTTOSDAL | 13 |  | IO | NW | NW | 1970 |  | DRIEKUIL SPRUIT | EMBANKMENT | 7 | 665 | OPEN CHANNEL | 800 | 48 | 0 | IRRIGATION |  |  |  | 2015-11-19 | S | L | 1 | 2016-03-11 | A |  | 0
B801/EF |  | BELLE OMBRE BOSKAMP | 2 | B81E | 23 | 49 | 5 | 30 | 30 | 7 | TZANEEN | 30 |  | TZANEEN | LP | LP | 1970 |  | LETABA | EMBANKMENT | 6.5 | 460 |  | 105 | 6.9 |  | IRRIGATION |  |  |  | 2007-03-09 | S | L | 1 | 2007-03-05 | A |  | 0
B802/AA | 2949 | PIEDMONT | 2 | B82C | 23 | 38 | 36.5 | 30 | 7 | 16.4 | MODJADJISKLOOF | 5.3 |  | MOPANI | LP | LP | 1997 |  | LINDERSLOOP | EMBANKMENT | 8.9 | 420 |  | 231 | 3.8 |  | IRRIGATION |  |  |  | 2007-03-09 | S | L | 1 | 2007-02-28 | A |  | 0
B801/EI |  | LUKANA | 2 | B81E | 23 | 49 | 14.7 | 30 | 21 | 58.3 | LETSITELE | 10 |  | LT | LP | LP | 1997 |  | NWANEDZI RIVER TRB. | EMBANKMENT | 5 | 50 |  | 62 | [6 empty] | 2006-12-07 | S | L | 1 | 2006-12-04 | A |  | 0
T501/81 |  | DIEU DONNE MAIN DAM | 4 | T51E | 29 | 41 | 13 | 29 | 30 | 6 | HIMEVILLE | 7 |  |  | KN | KN | 1985 |  | FURROW RIVER | EMBANKMENT | 5.8 | 250 | BY-WASH | 281 | 15.6 |  | IRRIGATION |  |  |  | 2015-12-02 | S | L | 1 | 2015-11-18 | A |  | 0
D204/77 | 5768 | BEERSHEBA DAM | 6 | D24E | 30 | 8 | 25 | 26 | 45 | 11 | SMITHFIELD | 21 |  | SMITHFIELD | FS | FS |  |  | VINKEL SPRUIT TR. | EMBANKMENT | 8.6 | 146 |  | 165 | 8 | [5 empty] | 2006-09-08 | S | L | 1 | 2006-08-28 | A |  | 0
B102/98 |  | BOSCHKRANS DAM | 2 | B11B | 26 | 14 | 50 | 29 | 23 | 46 | BETHAL | 15 |  | IS | MP | MP | 1955 |  | KLEIN OLIFANTS TR. | EMBANKMENT | 6.4 | 180 | SIDE CHANNEL | 892 | 0 | 8 | STOCK WATERING & IRRIGATION |  |  |  | 2015-12-15 | S | L | 1 | 2015-12-10 | A |  | 0
L820/CJ |  | LOUTERWATER DAM 18 | 7 | L82C | 33 | 49 | 34 | 23 | 38 | 19 | LOUTERWATER | 5 |  | JOUBERTINA | EC | EC | 1981 |  | PAAL RIVER | EMBANKMENT | 7.5 | 290 | BY-WASH | 60 | 3.8 |  | SOCK WATERING & IRRIGATION |  |  |  | 2016-03-18 | S | L | 1 | 2015-11-12 | A |  | 0
B802/98 |  | THABENI | 2 | B82B | 23 | 35 | 5 | 30 | 9 | 10.7 | MODJADJISKLOOF | 6 |  | MOPANI | LP | LP |  |  | KOEDOES RIVER | EMBANKMENT | 7.8 | 320 |  | 95 | 1.7 |  | IRRIGATION |  |  |  | 2007-03-07 | S | L | 1 | 2007-02-27 | A |  | 0
C512/28 |  | POORTJIESFONTEIN DAM | 6 | C51A | 29 | 38 | 15.8 | 26 | 1 | 17.2 | EDENBURG | 20 |  | EDENBURG | FS | FS |  |  |  | EMBANKMENT | 11 | 550 |  | 580 | 37 |  | IRRIGATION & STOCK WATERING |  |  |  | 2006-07-03 | S | L | 1 | 2006-08-15 | A |  | 0
B101/94 | 0 | GROENPUNT DAM | 2 | B11C | 26 | 22 | 1 | 29 | 25 | 14 | BETHAL | 10 |  | IS | MP | MP | 1984 |  |  | EMBANKMENT | 8.5 | 268 | SIDE CHANNEL | 255 | 0 | 0 | STOCK WATERING |  |  |  | 2015-10-30 | S | L | 1 | 2016-01-06 | A |  | 0
H101/EU | 0 | STERKWATER DAM | 8 | H1 | 33 | 19 | 12 | 19 | 20 | 34.1 | PRINCE ALFRED HAMLET | 1 |  | CERES | WC | WC |  |  | PERDEFONTEIN STROOMPIE | EMBANKMENT | 6.1 | 283 |  | 90 | 6.29 | 0 | IRRIGATION |  |  |  | 2016-01-07 | S | L | 1 | 2016-01-07 | A |  | 0
K800/28 | 0 | FINGO RESERVE NO 2 DAM | 7 | K8 | 34 | 2 | 58.2 | 24 | 22 | 28.3 | KAREEDOUW | 19 |  | HUMANSDORP | EC | EC |  | 2013 | TSITSIKAMMA RIVER TR | EMBANKMENT | 8.5 | 300 |  | 113 | 0 | 0 | IRRIGATION |  |  |  | 2013-08-25 | S | L | 1 | 1988-12-06 | A |  | 0
P102/18 | 0 | STROWAN DAM | 7 | P1 | 33 | 17 | 45 | 26 | 28 | 10 | GRAHAMSTOWN | 7 |  | ALBANY | WC | WC | 1950 |  | NEW YEARS RIVER | EMBANKMENT | 9 | 250 | SIDE CHANNEL | 139 | 6 | 0 | IRRIGATION |  |  |  | 1986-10-11 | S | L | 1 | 1988-05-16 | A |  | 0
G102/CB |  | THEUNISKRAAL DAM | 9 | G10E | 33 | 13 | 59 | 19 | 7 | 54 | TULBAGH | 6 |  | TULBAGH | WC | WC |  |  | KLEIN BERGRIVER | EMBANKMENT | 7.5 | 624 |  | 110 | 2.6 | [5 empty] | 2016-11-01 | S | L | 1 | 2007-02-08 | A |  | 0
W511/22 | 0 | WILDRAND DAM 1 | 4 | W51C | 26 | 54 | 48 | 30 | 42 | 6 | EMKHONDO | 15 |  | IT | MP | MP | 1985 |  | ASSEGAI RIVER TR. | EMBANKMENT | 7 | 248 | SIDE CHANNEL | 57 | 3.4 | 0 | IRRIGATION |  |  |  | 2015-11-25 | S | L | 1 | 2015-11-19 | A |  | 0
N220/04 | 0 | DRIEKOPS VLEY WES DAM | 7 | N2 | 33 | 4 | 45.37 | 24 | 43 | 5 | JANSENVILLE | 17 |  | JANSENVILLE | EC | EC |  |  | DRIEKOPS RIVER TR. | EMBANKMENT | 5.5 | 350 | BY-WASH | 150 | 4.2 | 0 | IRRIGATION |  |  |  | 2016-10-20 | S | L | 1 | 2016-08-01 | A |  | 0
T502/65 | 0 | SAUCHEN DAM | 4 | T52A | 30 | 4 | 41.6 | 29 | 52 | 29 | CREIGHTON | 6.1 |  | ES | KN | KN | 1987 |  | KWACOTA RIVER | EMBANKMENT | 8.2 | 342 | BY-WASH | 111 | 7.4 | 0 | IRRIGATION |  |  |  | 2016-07-25 | S | L | 1 | 2016-07-14 | A |  | 0
B321/54 | 0 | AQUARIUS DAM 1 | 2 | B32J | 25 | 4 | 53 | 29 | 24 | 35 | GROBLERSDAL | 11 |  | JS | MP | MP | 2004 |  | HEREFORD CANAL | EMBANKMENT | 10.5 | 991 | OPEN CHANNEL & OGEE (OVERFLOW) | 754 | 17.5 | 0 | IRRIGATION |  |  |  | 2016-07-25 | S | L | 1 | 2013-09-06 | A |  | 0
E100/BK | 6590 | KLEINVLEI-BO DAM | 9 | E10J | 32 | 7 | 2.5 | 18 | 53 | 21.6 | CLANWILLIAM | 9 |  | CLANWILLIAM | WC | WC |  |  | KLIPHUIS RIVER | EMBANKMENT | 8 | 500 | FREE FALL (STRAIGHT DROP) | 200 | 5.7 |  | IRRIGATION |  |  |  | 2009-07-20 | S | L | 1 | 2006-06-15 | A |  | 0 | 2010-07-31
E100/BJ | 6590 | KLEINVLEI-ONDER DAM | 9 | E10J | 32 | 6 | 57.3 | 18 | 53 | 1 | CLANWILLIAM | 10 |  | CLANWILLIAM | WC | WC |  |  | KLIPHUIS RIVER | EMBANKMENT | 7.7 | 630 | SIDE CHANEL | 200 | 8.4 |  | IRRIGATION |  |  |  | 2009-07-20 | S | L | 1 | 2006-06-15 | A |  | 0 | 2010-07-31
G202/BI | 0 | KLIPHEUWEL DAM | 9 | G21E | 33 | 41 | 41 | 18 | 41 | 55 | KLIPHEUWEL | 2 |  | CAPE | WC | WC | 2011 |  |  | EMBANKMENT | 9.3 | 106 |  | 210 | 11.2 | 0 | STOCK WATERING |  |  |  | 2016-09-21 | S | L | 1 | 2016-09-16 | A |  | 0
W531/53 | 0 | KOLWANI DAM | 4 | W53D | 26 | 39 | 52.4 | 30 | 34 | 43 |  |  |  | IT | MP | MP | 1985 |  | MPAMA | EMBANKMENT | 7.5 | 177 | SIDE CHANNEL | 51 | 1.8 | 0 | DOMESTIC SUPPLY & STOCK WATERING |  |  |  | 2016-09-21 | S | L | 1 | 2016-09-13 | A |  | 0
B102/84 |  | GOEDEHOOP SOUTHERN ATTENUATION | 2 | B11H | 25 | 52 | 44.4 | 29 | 26 | 55.8 | MIDDELBURG | 12 |  | MIDDELBURG | MP | MP | 2010 |  | SPOOKSPRUIT | EMBANKMENT | 9.25 | 470 |  | 200 | 6 |  | ATTENUATION |  |  |  | 2006-06-02 | S | L | 1 | 2006-05-31 | O |  | 0 | 2009-11-30
N400/39 | 0 | CAUCHAFSIE DAM | 7 | N40B | 33 | 18 | 35 | 24 | 56 | 35 | JANSENVILLE | 60 |  | UITENHAGE | EC | EC |  |  | SUNDAYS RIVER TR. |  | 8 | 130 | BY-WASH | 80 | 4.3 | 0 | IRRIGATION |  |  |  | 2016-10-03 | S | L | 1 | 2016-08-31 | A |  | 0
D342/11 | 0 | RATELPOORT DAM | 6 | D34C | 30 | 44 | 19.4 | 25 | 25 | 4.1 | COLESBERG | 34 |  | COLESBERG | WC | FS | 1938 |  | ONDER OORLOGSPOORT SPRUIT | EMBANKMENT | 11 | 120 | OVERFLOW | 675 | 0 | 0 | IRRIGATION |  |  |  | 1989-03-21 | S | S | 1 | 2016-10-07 | A |  | 0
L820/AG | 0 | VYGEKRAAL DAM 1 | 7 | L82A | 33 | 45 | 0 | 23 | 14 | 23 | HAARLEM | 10 |  |  | EC | EC | 1996 |  | GROOT RIVER | EMBANKMENT | 11.5 | 180 | OPEN CHANNEL | 122 | 3.1 | 3.7 | IRRIGATION |  |  |  | 2016-04-13 | S | L | 1 | 2016-04-18 | A | 2016-04-06 | 1
N220/05 | 0 | KWAAIFONTEIN DAM | 7 | N2 | 32 | 43 | 12.8 | 24 | 54 | 46.6 | PEARSTON | 28 |  |  | EC | EC |  |  | LOOTSKLOOF RIVER TR. | EMBANKMENT | 7 | 180 | BY-WASH | 140 | 7.4 | 0 | IRRIGATION |  |  |  | 2016-10-19 | S | L | 1 | 2016-10-10 | A |  | 0
B321/48 | 0 | TAURUS DAM 9 | 2 | B32J | 25 | 3 | 1 | 29 | 23 | 29.7 | GROBLERSDAL | 11 |  | JS | MP | MP | 2004 |  | HEREFORD CANAL | EMBANKMENT | 6 | 300 | OGEE (OVERFLOW) | 120 | 16 | 0 | IRRIGATION |  |  |  | 2016-07-25 | S | L | 1 | 2013-09-06 | A |  | 0
F300/12 | 0 | JAN PAD DAM | 6 | F30F | 29 | 38 | 42.3 | 17 | 34 | 31.8 | SPRINGBOK | 31 |  | SPRINGBOK | NC | NC |  |  | BUFFELS RIVER TR | TAILINGS DAM | 7.6 | 124 | SIDE CHANNEL | 55 | 1.7 | 0 | POLLUTION CONTROL |  |  |  | 1991-07-19 | S | L | 1 | 1991-07-19 | O |  | 0
C302/04 |  | GLEN UNA EENZAAMHEID DAM | 5 | C32C | 26 | 59 | 39.1 | 24 | 58 | 22.1 | VRYBURG | 22 |  | IN | NC | NC |  |  | DROE HARTS | EMBANKMENT | 9.2 | 240 | OPEN CHANNEL AND SIPHON | 551 | 26.7 | 1290 |  |  |  |  | 2006-05-17 | S | L | 1 | 2014-10-14 | A | 2008-12-06 | 1
B202/36 |  | MENTZ DAM | 2 | B20F | 25 | 55 | 9 | 28 | 49 | 41 | BRONKHORSTSPRUIT | 18 |  | JR | GT | MP | 0 |  | WILGE RIVER TR. | EMBANKMENT | 10.5 | 163 | OPEN CHANNEL | 926 | 28.9 |  | STOCK WATERING & IRRIGATION |  |  |  | 2016-12-20 | S | L | 1 | 2016-11-16 | A |  | 0
C131/08 | 0 | DASSIEKLIP DAM | 5 | C13A | 27 | 16 | 59 | 29 | 46 | 15 | VOLKRUST | 15 |  | HS | MP | MP | 2013 |  | SURFACE RUN-OFF | EMBANKMENT | 5.3 | 184 | SIDE CHANNEL | 127 | 2.5 | 0 | SROCK WATERING & IRRIGATION |  |  |  | 2016-11-10 | S | L | 1 | 2016-10-26 | A |  | 0
N400/41 | 0 | LANGBERG DAM | 7 | N40A | 33 | 19 | 5 | 25 | 11 | 24 | KIRKWOOD | 28 |  | UITENHAGE | EC | EC |  |  | RIETPOORTSLAAGTE RIVER TR. | EMBANKMENT | 10 | 120 | BY-WASH | 64 | 1 | 0 | IRRIGATION |  |  |  | 2016-11-11 | S | L | 1 | 2016-08-31 | A |  | 0
N240/07 | 0 | SWART RIVIER DAM | 7 | N24C | 32 | 55 | 37 | 24 | 21 | 46 | KLIPLAAT | 10 |  | JANSENVILLE | EC | EC |  |  | SWART RIVER | EMBANKMENT | 7 | 650 | BY-WASH | 240 | 13 | 0 | IRRIGATION |  |  |  | 2016-11-22 | S | L | 1 | 2016-11-01 | A |  | 0
N240/08 | 0 | ISLAND DAM | 7 | N24C | 32 | 55 | 42 | 24 | 21 | 30.66 | KLIPLAAT | 10 |  | JANSENVILLE | EC | EC |  |  | SWART RIVER | EMBANKMENT | 6 | 920 | BY-WASH | 260 | 16 | 0 | IRRIGATION |  |  |  | 2016-11-22 | S | L | 1 | 2016-11-04 | A |  | 0
W301/60 |  | ONTEVREDE | 4 | W31A | 27 | 41 | 35.8 | 31 | 11 | 27.2 | VRYHEID | 9 |  |  | KN | KN | 1984 |  | NKONGOLWANA RIVER TR | EMBANKMENT | 7.9 | 200 |  | 85 | 2.25 |  | IRRIGATION |  |  |  | 2006-04-21 | S | L | 1 | 2006-02-07 | A |  | 0
V105/86 |  | NOODHULP DAM 2 | 4 | V13B | 28 | 50 | 36 | 29 | 31 | 30 | WINTERTON | 3.5 |  | GS | KN | KN | 2008 |  | STERKSPRUIT TR. | EMBANKMENT | 8.7 | 242 | SIDE CHANNEL | 81 | 3.5 |  | IRRIGATION |  |  |  | 2015-03-05 | S | L | 1 | 2013-09-26 | A |  | 0
T305/BD | 0 | GLEN KING DAM 1 | 7 | T3 | 30 | 21 | 24.2 | 29 | 29 | 24.5 | FRANKLIN | 9 |  | PIETERMARITZBURG | KN | KN |  |  | MZINTLAVA RIVER TR. | EMBANKMENT | 8 | 160 | BY-WASH | 80 | 2.7 | 0 | IRRIGATION |  |  |  | 2016-10-20 | S | L | 1 | 2016-10-10 | A |  | 0
V105/76 |  | NOODHULP 1240 DAM 1 | 4 | V13B | 28 | 50 | 37 | 29 | 31 | 58 | WINTERTON | 3.5 |  | GS | KN | KN | 2007 |  | STERKSPRUIT TR. | EMBANKMENT | 8 | 220 | SIDE CHANNEL | 100 | 3.8 |  | IRRIGATION |  |  |  | 2013-09-26 | S | L | 1 | 2013-09-26 | A |  | 0
U700/50 |  | COMMISSIE DRIFT DAM | 4 | U70B | 29 | 54 | 30.1 | 30 | 20 | 15.3 | RICHMOND | 15 |  | RICHMOND | KN | KN | 2006 |  | ILLOVO RIVER TR. | EMBANKMENT | 10.4 | 150 | BY-WASH | 90 | 2.8 |  | IRRIGATION |  |  |  | 2007-05-30 | S | L | 1 | 2007-03-20 | B |  | 0
D204/75 |  | RECREATION DAM 2 | 6 | D24E | 30 | 7 | 23 | 26 | 44 | 27 | SMITHFIELD | 21 |  | SMITHFIELD | FS | FS | 2005 |  | VINKEL SPRUIT TR. | EMBANKMENT | 8.6 | 277 |  | 81 | 2 | [5 empty] | 2006-09-08 | S | L | 1 | 2006-08-28 | A |  | 0
D204/74 |  | RECREATION DAM 1 | 6 | D24E | 30 | 7 | 19 | 26 | 44 | 26 | SMITHFIELD | 21 |  | SMITHFIELD | FS | FS | 2005 |  | VINKEL SPRUIT TR. | EMBANKMENT | 8.9 | 384 |  | 126 | 3.8 | [5 empty] | 2006-08-28 | S | L | 1 | 2006-08-28 | A |  | 0
T501/66 |  | WOODEND DAM | 4 | T51C | 29 | 51 | 46.8 | 29 | 32 | 40.1 | UNDERBERG | 7 |  | UNDERBERG | KN | KN | 1980 |  | MZIMKHULU RIVER TR. | EMBANKMENT | 8 | 200 | SIDE CHANNEL | 70 |  |  | STOCK WATERING |  |  |  | 2006-03-27 | S | L | 1 | 2006-07-03 | A |  | 0
T502/58 |  | IDEAL VIEW DAM | 4 | T51F | 29 | 53 | 44.4 | 29 | 19 | 24.1 | UNDERBERG | 20 |  | UNDERBERG | KN | KN | 1955 |  | NQWAGWANE RIVER TR. | EMBANKMENT | 8 | 200 | OPEN CHANNEL | 350 | 15 |  | IRRIGATION & STOCK WATERING |  |  |  | 2006-06-22 | S | L | 1 | 2006-08-02 | A |  | 0
B403/45 |  | DOORNHOEK DAM | 2 | B42H | 24 | 50 | 5 | 30 | 15 | 50 | STEELPOORT | 10 |  |  | MP | MP | 1987 |  |  | EMBANKMENT | 7 | 140 |  | 70 | 3 |  | IRRIGATION |  |  |  | 1987-07-09 | S | L | 1 | 1987-06-03 | A |  | 0
B101/95 | 0 | SWAKFONTEIN DAM | 2 | B1 | 26 | 23 | 13 | 29 | 11 | 45 | TRICHARDT | 15 |  | IS | MP | MP |  |  | VAALBANKSPRUIT TR | EMBANKMENT | 5.2 | 190 | SIDE CHANNEL | 247 | 0 | 0 | IRRIGATION |  |  |  | 2016-05-04 | S | L | 1 | 2016-04-20 | A |  | 0
G103/04 |  | SAAMSTAAN DAM | 9 | G10L | 33 | 22 | 20 | 18 | 40 | 50 | MALMESBURY | 10 |  | MALMESBURY | WC | WC | 1995 |  | KROM RIVER TR. | EMBANKMENT | 10 | 252 | SIDE CHANNEL | 140 | 4 |  | IRRIGATION |  |  |  | 1995-05-19 | S | L | 1 | 1995-02-23 | A |  | 0
Q500/12 | 0 | RIVERVIEW DAM | 7 | Q50B | 32 | 33 | 14.7 | 25 | 45 | 54.4 | COOKHOUSE | 42 |  | BEDFORD | EC | EC | 2016 |  | GREAT FISH RIVER | EMBANKMENT | 11.8 | 990 |  | 570 | 4.8 | 0 | IRRIGATION |  |  |  | 2016-04-04 | S | L | 1 | 2016-02-24 | A |  | 0
B321/49 | 0 | LIBRA DAM 10 | 2 | B32J | 25 | 2 | 55 | 29 | 24 | 25 | GROBLERSDAL | 11 |  | JS | MP | MP | 2004 |  | HEREFORD CANAL | EMBANKMENT | 9.6 | 979 | OGEE (OVERFLOW) | 610 | 16 | 0 | IRRIGATION |  |  |  | 2016-07-25 | S | L | 1 | 2013-09-06 | A |  | 0
U402/24 |  | AUSSICHT DAM | 4 | U40F | 28 | 59 | 56.2 | 30 | 48 | 50.7 | GREYTOWN | 8.5 |  | GREYTOWN | KN | KN |  |  | POTSPRUIT TR. | EMBANKMENT | 8.1 | 160 |  | 66 | 2.8 |  | STOCK WATERING |  |  |  | 2006-01-25 | S | L | 1 | 2006-06-27 | A |  | 0
B321/51 | 0 | LELIE DAM 7 | 2 | B32J | 25 | 3 | 2 | 29 | 24 | 10.1 | GROBLERSDAL | 11 |  | JS | MP | MP | 2004 |  | HEREFORD CANAL | EMBANKMENT | 6 | 750 | OGEE (OVERFLOW) | 83 | 4.15 | 0 | IRRIGATION |  |  |  | 2016-07-25 | S | L | 1 | 2013-09-06 | A |  | 0
N220/02 | 0 | DRIEKOPS VLEY WEST WEIR | 7 | N22B | 33 | 4 | 34.8 | 24 | 42 | 47.3 | JANSENVILLE | 17 |  | JANSENVILLE | EC | EC |  |  | DRIEKOPS RIVER TR | EMBANKMENT | 8 | 150 | BY-WASH | 100 | 3.4 | 0 | IRRIGATION |  |  |  | 2016-05-09 | S | L | 1 | 2016-05-09 | A |  | 0
N220/03 | 0 | BOONSTE DAM | 7 | N2 | 33 | 3 | 46.6 | 24 | 42 | 30.8 | JANSENVILLE | 17 |  | JANSENVILLE | EC | EC |  |  | DRIEKOPS RIVER TR | EMBANKMENT | 7.5 | 120 | BY-WASH | 60 | 206 | 0 | IRRIGATION |  |  |  | 2016-05-09 | S | L | 1 | 2016-05-09 | A |  | 0
V102/06 |  | TREKBOER DAM | 4 | V12A | 28 | 20 | 11.7 | 29 | 34 | 54 | LADYSMITH | 35 |  | KLIPRIVER | KN | KN | 2007 |  | BRAAMHOEKSPRUIT | EMBANKMENT | 11.5 | 279 | OPEN CHANNEL | 600 | 20 |  | IRRIGATION |  |  |  | 2007-08-15 | S | L | 1 | 2006-06-23 | A |  | 0
K401/09 |  | KABISA DAM NO 2 | 8 | K40C | 33 | 55 | 9 | 22 | 50 | 33 | KARATARA | 2 |  | KNYSNA | WC | WC | 2006 |  | HUIS RIVER TR. | EMBANKMENT | 11.6 | 141 |  | 119 | 2.7 |  | IRRIGATION |  |  |  | 2007-08-23 | S | L | 1 | 2006-06-22 | A |  | 0
C121/59 | 0 | VAN STADENSDAM DAM | 5 | C1 | 26 | 42 | 17 | 29 | 11 | 39.6 | CHARL CILLIERS | 5 |  | STANDERTON | MP | GT |  |  | VAAL TR | EMBANKMENT | 6 | 120 | OPEN CHANNEL | 52 | 2.6 | 0 | DOMESTIC SUPPLY |  |  |  | 2016-06-07 | S | L | 1 | 2016-06-06 | A |  | 0
B101/96 | 0 | SONDAGFONTEIN DAM | 2 | B11D | 26 | 23 | 7 | 29 | 7 | 19 | SECUNDA | 20 |  | IS | MP | MP | 1989 |  | VAALBANKSPRUIT TR. | EMBANKMENT | 6.2 | 450 | SIDE CHANNEL | 489 | 3.5 | 0 | STOCK WATERING & IRRIGATION |  |  |  | 2016-07-06 | S | L | 1 | 2016-06-24 | A |  | 0
G102/CO | 0 | SARONSBERG DAM 1 | 9 | G10E | 33 | 13 | 46.7 | 19 | 6 | 16 | TULBAGH | 7.8 |  | TULBAGH | WC | WC |  |  | ROODEZANDS RIVER TR. | EMBANKMENT | 8 | 310 | SIDE CHANNEL | 78 | 2.1 | 0 | IRRIGATION |  |  |  | 2016-07-27 | S | L | 1 | 2016-07-26 | A |  | 0
G102/CA |  | VIN DOUX | 9 | G10E | 33 | 15 | 6 | 19 | 7 | 13 | TULBAGH | 5 |  |  | WC | WC |  |  | TRIB. OF KLEIN BERG RIVER | EMBANKMENT | 6 | 400 |  | 120 | 3.5 | [5 empty] | 2006-06-22 | S | L | 1 | 2006-06-22 | A |  | 0
B321/53 | 0 | GEMINI DAM 3/4 | 2 | B32J | 25 | 3 | 41 | 29 | 24 | 21.6 | GROBLERSDAL | 11 |  | JS | MP | MP | 2004 |  | HEREFORD CANAL | EMBANKMENT | 9.8 | 979 | OGEE (OVERFLOW) | 211 | 6.2 | 0 | IRRIGATION |  |  |  | 2016-07-25 | S | L | 1 | 2013-09-06 | A |  | 0
D204/78 |  | DIEPKLOOF DAM | 6 | D24E | 30 | 6 | 38 | 26 | 45 | 56 | SMITHFIELD | 21 |  | SMITHFIELD | FS | FS |  |  |  | EMBANKMENT | 9.8 | 165 |  | 94 | 4.6 | [5 empty] | 2006-09-08 | S | L | 1 | 2006-08-28 | A |  | 0
U201/CX |  | VLAK PLAATS DAM | 4 | U20B | 29 | 28 | 4.2 | 29 | 54 | 33.1 | NOTTINGHAM ROAD | 15 |  | MOOI RIVER | KN | KN | 1980 |  | LIONS RIVER TR. | EMBANKMENT | 7.5 | 255 | SIDE CHANNEL | 150 | 5.8 |  | DOMESTIC SUPPLY & STOCK WATERING |  |  |  | 2006-02-20 | S | L | 1 | 2006-07-10 | A |  | 0
H700/92 | 0 | APPLEBOSCH DAM | 8 | H70F | 34 | 1 | 23.1 | 20 | 29 | 36.6 | SWELLENDAM | 6 |  | SWELLENDAM | WC | WC |  |  | APPLEBOSCH RIVER TR. | EMBANKMENT | 10.6 | 153 | SIDE CHANNEL | 122 | 3.2 | 0 | IRRIGATION |  |  |  | 2015-08-06 | S | L | 1 | 2015-07-30 | A |  | 0
W301/64 |  | NKONKA No.1 DAM | 4 | W32C | 27 | 51 | 21.6 | 32 | 13 | 57.8 | MKUZE | 31 |  | UMKHANYAKUDE | KN | KN | 1978 |  | MHLOSINGA TRB | EMBANKMENT | 5.18 | 285 | SIDE CHANNEL | 78 | 4.8534 |  | GAME WATER SUPPLY |  |  |  | 2007-11-30 | S | L | 1 | 2007-11-30 | A |  | 0
U100/82 |  | WATERBUCK DAM | 4 | U10G | 29 | 37 | 9 | 29 | 56 | 48 | BOSTON | 11 |  | UMGUNGUNDLOVU/ PMBURG | KN | KN |  |  | ELANDS TRB | EMBANKMENT | 5.1 | 160 | OPEN CHANNEL | 62 | 6.3 |  | FISHERIES |  |  |  | 2007-11-30 | S | L | 1 | 2007-11-30 | A |  | 0
W512/02 | 0 | BURNTOP DAM 2 | 3 | W51F | 26 | 52 | 30 | 30 | 50 | 20 | EMKHONDO | 12 |  | KHONDO | MP | MP | 1963 |  | BLEBOKSPRUIT TR. | EMBANKMENT | 6.1 | 95 | SIDE CHANNEL | 57 | 3 | 0 | RECREATIONAL |  |  |  | 2015-07-17 | S | L | 1 | 2015-07-08 | A |  | 0
U700/51 |  | RUTHERFORD DAM | 4 | U70B | 29 | 53 | 16 | 30 | 19 | 33.7 | RICHMOND | 5.5 |  | RICHMOND | KN | KN |  |  | ILLOVU | EMBANKMENT | 6.7 | 145 |  | 0 |  |  | IRRIGATION |  |  |  | 2007-10-11 | S | L | 1 | 2007-11-23 | A |  | 0
L820/AY | 0 | SUIKERDRAAI DAM | 7 | L82B | 33 | 46 | 34 | 23 | 29 | 59 | MISGUND | 4 |  | JOUBERTINA | EC | EC |  |  | MISGUND RIVER TRIBUTARY | EMBANKMENT | 11.5 | 150 | SIDE CHANNEL | 99 | 2 | 0 | IRRIGATION |  |  |  | 2015-07-29 | S | L | 1 | 2015-06-30 | A |  | 0
B801/EW |  | WELNERWACHT NO.5 | 2 | B81E | 23 | 48 | 58.1 | 30 | 18 | 15.7 | TZANEEN | 110 |  | TZANEEN | LP | LP | 1983 |  |  | COMPOSITE | 6 | 220 | SIDE CHANNEL | 90 |  |  | IRRIGATION |  |  |  | 2007-11-12 | S | L | 1 | 2007-11-13 | A |  | 0
C122/45 | 0 | TREKKERS DAM | 5 | C12A | 27 | 26 | 40.2 | 29 | 3 | 36.1 | VREDE | 10 |  | VREDE | FS | FS | 2012 |  | VENTERSPRUIT | COMPOSITE | 6.3 | 50 | FREE FALL(STRAIGHT DROP) & OPEN CHANNEL | 74 | 2.4 | 0 | STOCK WATERING & FISHERIES |  |  |  | 2015-08-21 | S | L | 1 | 2015-08-07 | A |  | 0
C111/91 | 0 | ROCKDALE DAM | 5 | C11D | 26 | 52 | 7 | 30 | 2 | 12 | AMERSFOORT | 30 |  | IT | MP | MP | 2014 |  |  | EMBANKMENT | 10.3 | 151 | SIDE CHANNEL | 121 | 3.5 | 0 | STOCKWATERING & IRRIGATION |  |  |  | 2015-08-24 | S | L | 1 | 2015-08-07 | A |  | 0
C111/92 | 0 | VLAKFONTEIN DAM | 5 | C11D | 26 | 54 | 4 | 30 | 3 | 55 | AMERSFOORT | 28 |  | IT | MP | MP | 2003 |  | RUN-OFF | EMBANKMENT | 9.1 | 189 | SIDE CHANNEL | 163 | 3 | 0 | STOCKWATERING & IRRIGATION |  |  |  | 2015-08-24 | S | L | 1 | 2015-08-07 | A |  | 0
L820/BE | 0 | 295 JO 1 DAM 3 | 7 | L82C | 33 | 46 | 9 | 23 | 36 | 3 | LOUTERWATER | 3.7 |  | JOUBERTINA | EC | EC | 1980 |  | LOUTERWATER TR. | EMBANKMENT | 9 | 200 | OPEN CHANNEL | 56 | 1.6 | 0 | IRRIGATION |  |  |  | 2015-09-18 | S | L | 1 | 2015-09-17 | A |  | 0
L820/BA | 0 | STRYDOM SMALL DAM | 7 | L82D | 33 | 49 | 2 | 23 | 42 | 37 | JOUBERTINA | 15 |  | JOUBERTINA | EC | EC |  |  | KRAKEEL RIVER | EMBANKMENT | 5.5 | 84 | SIDE CHANNEL | 51 | 1.3 | 0 | IRRIGATION |  |  |  | 2015-08-26 | S | L | 1 | 2015-08-20 | A |  | 0
C122/44 | 0 | VLAKLAAGTE DAM | 5 | C12B | 26 | 52 | 59 | 29 | 5 | 25 | STANDERTON | 20 |  | IS | MP | GT | 2013 | 2015 | RIETSPRUIT | EMBANKMENT | 5.6 | 87 | SIDE CHANNEL | 159 | 4.5 | 0 | IRRIGATION |  |  |  | 2015-03-24 | S | L | 1 | 2015-03-30 | A |  | 0
V101/64 |  | DOORN SPRUIT No. 3 | 4 | V14A | 28 | 45 | 58.5 | 29 | 43 | 42.8 | ESTCOURT | 30 |  |  | KN | KN |  |  | TUGELA | EMBANKMENT | 8.1 | 243 | SIDE CHANNEL | 245 | 11.1 |  | IRRIGATION & STOCK WATERING |  |  |  | 2007-08-17 | S | L | 1 | 2007-09-28 | A |  | 0
Q921/27 | 0 | FARM DAM 2 | 7 | Q92E | 32 | 44 | 4 | 26 | 19 | 7 | ADELAIDE | 5 |  | BEAUFORT | EC | EC |  |  | KOONAP RIVER TR. | EMBANKMENT | 8 | 560 | BY-WASH | 300 | 9.3 | 0 | STOCK WATERING & IRRIGATION |  |  |  | 2015-09-10 | S | L | 1 | 2015-08-28 | A |  | 0
B801/EV | 444 | VALENCIA | 2 | B81C | 23 | 52 | 15.4 | 30 | 17 | 16.8 | TZANEEN | 22 |  | LT | LP | LP |  |  | GROOT LETABA | EMBANKMENT | 6.7 | 320 | OPEN CHANNEL | 280 |  |  | IRRIGATION |  |  |  | 2007-11-23 | S | L | 1 | 2007-11-12 | A |  | 0
B801/EP |  | DAM NO. 1 | 2 | B81C | 23 | 51 | 17 | 30 | 17 | 19.7 | TZANEEN | 23 |  | LT | LP | LP |  |  | GROOT LETABA | EMBANKMENT | 5.5 | 400 | SIDE CHANNEL | 370 |  |  | IRRIGATION |  |  |  | 2007-11-23 | S | L | 1 | 2007-11-12 | A |  | 0
L820/BQ | 0 | OELOFSEN DAM | 7 | L82C | 33 | 46 | 26 | 23 | 35 | 50 | LOUTERWATER | 4 |  | JOUBERTINA | EC | EC | 1970 |  | LOUTERWATER RIVER TR. | EMBANKMENT | 8 | 210 | SIDE CHANNEL | 131 | 3.3 | 0 | IRRIGATION |  |  |  | 2015-09-10 | S | L | 1 | 2015-09-09 | A | 2019-10-11 | 1
L820/BO | 0 | RIVERDRAAI DAM | 7 | L82D | 33 | 48 | 49 | 23 | 44 | 16 | JOUBERTINA | 0.5 |  | JOUBERTINA | EC | EC |  |  | KRAKEEL RIVER TR. | EMBANKMENT | 8 | 350 | OPEN CHANNEL | 80 | 2.5 | 0 | IRRIGATION |  |  |  | 2015-09-10 | S | L | 1 | 2015-09-09 | A |  | 0
L820/BN | 0 | STOEIKLOOF DAM | 7 | L82D | 33 | 49 | 11 | 23 | 47 | 7 | JOUBERTINA | 8 |  | JOUBERTINA | EC | EC |  |  | KRAKEEL RIVER | EMBANKMENT | 6 | 470 | OPEN CHANNEL | 62 | 4.5 | 0 | IRRIGATION |  |  |  | 2015-09-10 | S | L | 1 | 2015-09-09 | A |  | 0
L820/BI | 0 | 295 JO 9 DAM 1 | 7 | L82C | 33 | 47 | 6 | 23 | 37 | 26 | LOUTERWATER | 0.5 |  | JOUBERTINA | EC | EC | 1992 |  | LOUTERWATER TR. | EMBANKMENT | 7.5 | 130 | OPEN CHANNEL | 180 | 5.42 | 0 | IRRIGATION |  |  |  | 2015-09-18 | S | L | 1 | 2015-09-17 | A |  | 0
B801/EJ |  | HENLEY DAM 1 | 2 | B81F | 23 | 45 | 29.2 | 30 | 32 | 13.8 | LETSITELE | 20 |  | TZANEEN | LP | LP |  |  | GA-KWABE SPRUIT | EMBANKMENT | 7 | 150 | SIDE CHANNEL | 250 | 5 |  | IRRIGATION |  |  |  | 2006-01-03 | S | L | 1 | 2007-03-05 | A |  | 0 | 2014-11-28
K800/AB | 0 | SCHOONFONTEIN NORTH DAM | 7 | K80E | 34 | 5 | 6 | 24 | 28 | 58 | CLARKSON | 19 |  | HU | WC | WC |  |  | TSITSIKAMMA RIVER | EMBANKMENT | 7 | 200 |  | 70 | 3.3 | 0 | STOCK WATERING & IRRIGATION |  |  |  | 2015-09-10 | S | L | 1 | 2015-07-29 | A |  | 0
V302/57 | 0 | SANDSPRUIT DAM | 4 | V32E | 28 | 7 | 34 | 30 | 16 | 33 | DUNDEE | 5 |  | GT | KN | KN | 1999 |  | MBINDA RIVER |  | 10.7 | 350 | SIDE CHANNEL & DROP INLET | 242 | 8.1 | 0 |  |  |  |  | 2015-06-05 | S | L | 1 | 2015-05-11 | A |  | 0
X103/98 |  | N'TOMA DAM | 3 | X14H | 25 | 37 | 3.6 | 31 | 42 | 27.2 | EMJEJANE | 34 |  | BARBERTON | MP | MP | 1998 |  |  | EMBANKMENT | 11 | 550 | SIDE CHANNEL | 248 | 9 |  | IRRIGATION |  |  |  | 1999-03-29 | S | L | 1 | 1995-08-01 | A |  | 0
L820/AW | 2397 | KLIPHEUWEL 65 DAM | 7 | L82C | 33 | 47 | 52 | 23 | 35 | 4 | LOUTERWATER | 6.5 |  | JOUBERTINA | EC | EC | 1981 |  | APIES RIVER TR. | EMBANKMENT | 10 | 250 | SIDE CHANNEL | 59 | 1.6 | 0 | IRRIGATION |  |  |  | 2015-03-11 | S | L | 1 | 2015-02-24 | A | 2020-02-04 | 1
H200/72 |  | UITKYK | 8 | H20F | 33 | 28 | 56 | 19 | 35 | 24 | DE DOORN | 7 |  | WORCESTER | WC | WC |  |  | VLERMUISKLOOF | EMBANKMENT | 10.5 | 360 |  | 65 | 1.5 |  | IRRIGATION |  |  |  | 2008-07-10 | S | L | 1 | 2008-07-17 | A |  | 0
U201/DC | 0 | HUGH FLIGHT DAM | 4 | U20B | 29 | 27 | 6.5 | 29 | 54 | 15.3 | NOTTINGHAM ROAD | 13.5 |  | FS | KN | KN |  |  | ELANDS RIVER TR. | EMBANKMENT | 6.2 | 275 | SIDE CHANNEL | 704 | 0 | 0 | IRRIGATION |  |  |  | 2015-03-11 | S | L | 1 | 2015-03-06 | A |  | 0
C121/75 | 0 | LANG DAM | 5 | C12F | 26 | 41 | 15 | 28 | 46 | 52 | GREYLINGSTAD | 8 |  | IR | MP | GT | 1945 |  | GROOTSPRUIT | EMBANKMENT | 11.3 | 200 | SIDE CHANNEL | 600 | 12.5 | 12.18 | IRRIGATION |  |  |  | 2015-03-11 | S | L | 1 | 2017-04-21 | A | 2017-03-17 | 1 | 2027-04-21
L820/AX | 0 | BRAAMBERG DAM | 7 | L82A | 33 | 43 | 33 | 23 | 13 | 14 | AVONTUUR | 5 |  | UNIONDALE | EC | EC |  |  | GROOT RIVIER | EMBANKMENT | 6.5 | 170 | SIDE CHANNEL | 60 | 3.9 | 0 | IRRIGATION |  |  |  | 2015-06-25 | S | L | 1 | 2015-04-30 | A |  | 0
H600/93 | 0 | JAGERSBOS BO DAM | 8 | H60E | 34 | 2 | 37 | 19 | 30 | 25 | GENADENDAL | 8.5 |  | CALEDON | WC | WC |  |  | SONDEREND RIVER |  | 11 | 260 | OUTLET PIPE | 52 | 0.62 | 0 | IRRIGATION |  |  |  | 2015-05-15 | S | L | 1 | 2015-05-06 | A |  | 0
V101/67 |  | DAMVIEW TRUST | 4 | V11L | 28 | 42 | 2 | 29 | 27 | 19 | BERGVILLE | 12 |  | BERGVILLE | KN | KN |  |  | TUGELA TRB. | EMBANKMENT | 10.5 | 233 | SIDE CHANNEL | 680 | 26 | 0 | IRRIGATION |  |  |  | 2008-03-07 | S | L | 1 | 2008-07-28 | A |  | 0 | 2012-04-30
V302/58 | 0 | OAKS DAM | 4 | V32E | 28 | 6 | 44 | 30 | 16 | 45 | DUNDEE | 13 |  | GT | KN | KN | 1983 |  | SAND RIVER | EMBANKMENT | 7.3 | 445 | SIDE CHANNEL & DROP INLET | 600 | 31.9 | 0 | IRRIGATION |  |  |  | 2015-06-05 | S | L | 1 | 2015-05-11 | A |  | 0
H101/EM | 0 | ROOI DAM | 8 | H10B | 33 | 23 | 27 | 19 | 30 | 26 | CERES | 20 |  | CERES | WC | WC |  |  | BO-LOOP VAN TITUS | EMBANKMENT | 11.6 | 380 | OPEN CHANNEL | 288 | 6.2 | 0 | IRRIGATION |  |  |  | 2015-07-10 | S | L | 1 | 2015-07-09 | A |  | 0
V202/AB | 0 | BIG DAM | 4 | V20G | 29 | 8 | 17.5 | 30 | 23 | 0.3 | GREYTOWN | 21 |  | FT | KN | KN | 1998 |  | NYAMBATHI | EMBANKMENT | 7.1 | 130 | SIDE CHANNEL | 96 | 4.5 | 0 | IRRIGATION |  |  |  | 2015-06-05 | S | L | 1 | 2015-05-11 | A |  | 0
H101/EN | 0 | WELVAART DAM | 8 | H10B | 33 | 23 | 22 | 19 | 30 | 40 | CERES | 23 |  | CERES | WC | WC |  |  | GROOT RIVER | EMBANKMENT | 6.3 | 195 | OPEN CHANNEL | 70 | 2.2 | 0 | IRRIGATION |  |  |  | 2015-07-10 | S | L | 1 | 2015-07-09 | A |  | 0
Q300/14 | 0 | RIVER GLEN DAM | 7 | Q30B | 32 | 5 | 46 | 25 | 20 | 33 | CRADOCK | 30 |  | CRADOCK | EC | EC |  |  | PAULS RIVER TR. | EMBANKMENT | 8 | 425 | BY-WASH | 786 | 37 | 0 | DOMESTIC SUPPLY & IRRIGATION |  |  |  | 2015-06-05 | S | L | 1 | 2015-03-26 | A |  | 0
A223/52 |  | PAARDEKRAAL DAM | 1 | A22H | 25 | 38 | 58 | 27 | 17 | 26 | RUSTENBURG | 10 |  | RUSTENBURG | NW | NW | UNKN |  | HEX | EMBANKMENT | 7.4 | 200 | FREE OVERFALL AND OPEN CHANNEL | 160 |  | 57 | RECREATION |  |  |  | 2008-03-11 | S | L | 1 | 2008-03-20 | M |  | 0 | 2010-07-30
U201/CY |  | DRIEFONTEIN DAM 1 | 4 | U20E | 29 | 31 | 8 | 30 | 15 | 48 | HOWICK | 47 |  | UMGUNGUNDLOVU | KN | KN |  |  | MGENI | EMBANKMENT | 10.5 | 103 | OPEN CHANNEL | 192 | 62 |  | IRRIGATION |  |  |  | 2008-02-12 | S | L | 1 | 2008-03-07 | A |  | 0
C111/93 | 0 | DE GOEDE DAM | 5 | C11D | 26 | 56 | 37.11 | 30 | 13 | 58.22 | AMERSFOORT | 30 |  | IT | MP | MP | 1970 |  |  | EMBANKMENT | 7.1 | 173 | SIDE CHANNEL | 339 | 6.5 | 0 | IRRIGATION |  |  |  | 2015-06-19 | S | L | 1 | 2015-05-18 | A |  | 0
U100/81 |  | BOSTON HOUSE DAM | 4 | U10G | 29 | 37 | 46 | 29 | 59 | 14 | BOSTON | 6.7 |  | UMGUNGUNDLOVU | KN | KN | 1987 |  | ELANDS TR. | EMBANKMENT | 8.7 | 165 | OPEN CHANNEL | 280 | 16.4 |  | IRRIGATION & STOCK WATERING |  |  |  | 2007-11-23 | S | L | 1 | 2007-11-23 | A |  | 0
U100/80 |  | BOSTON DAM | 4 | U10G | 29 | 37 | 32.8 | 29 | 59 | 56.1 | BOSTON | 6.7 |  | UMGUNGUNDLOVU | KN | KN | 2006 |  | ELANDS TR. | EMBANKMENT | 8 | 120 | BY-WASH | 65 | 2.8 |  | IRRIGATION |  |  |  | 2007-11-23 | S | L | 1 | 2007-11-23 | A |  | 0
W512/01 | 0 | BLESBOKSPRUIT DAM | 3 | W51F | 26 | 56 | 33 | 30 | 54 | 6 | EMKHONDO | 12 |  | IT | MP | MP | 1985 |  | BLESBOKSPRUIT | EMBANKMENT | 5.3 | 310 | SIDE CHANNEL | 338 | 13.5 | 0 | IRRIGATION |  |  |  | 2015-06-19 | S | L | 1 | 2015-03-26 | A |  | 0
U100/83 |  | VAAL KRANS TOP DAM | 4 | U10K | 30 | 8 | 55.7 | 30 | 10 | 55.8 | HIGHFLATS | 12.6 |  | SISONKE DM/IXOPO | KN | KN |  |  | NHLAVINI | EMBANKMENT | 7.1 | 115 | BY-WASH | 54 | 3.4 |  | IRRIGATION |  |  |  | 2007-11-30 | S | L | 1 | 2007-11-30 | A |  | 0
C111/95 | 0 | DE GOEDE HOOP DAM 2 | 5 | C11D | 26 | 50 | 47 | 30 | 6 | 29 | AMERSFOORT | 29 |  | IT | MP | MP |  |  | KLIEN VAAL TR. | EMBANKMENT | 8 | 150 | BY-WASH | 600 | 35 | 73 | IRRIGATION |  |  |  | 2015-07-14 | S | L | 1 | 2015-07-03 | A | 2017-04-19 | 2
B801/EO | 489 | BOUNDARY | 2 | B81C | 23 | 51 | 54.9 | 30 | 16 | 4.7 | TZANEEN | 25 |  | LT | LP | LP | 1971 |  | GROOT LETABA TR | EMBANKMENT | 6.1 | 500 | SIDE CHANNEL | 320 |  |  | IRRIGATION |  |  |  | 2007-11-23 | S | L | 1 | 2007-11-12 | A |  | 0
B803/53 |  | HENK BOTHA | 2 | B12B | 23 | 24 | 46 | 29 | 58 | 59 | SOEKMEKAAR | 10.5 |  | LS | LP | LP |  |  | KLEIN LETABA RIVER | EMBANKMENT | 8 | 100 | NATURAL ROCKS | 263 | 7.5 | 0 | IRRIGATION |  |  |  | 2021-12-14 | S | L | 1 | 2021-07-22 | O |  | 0
S500/20 | 3267 | KRANKUIL DAM | 7 | S50C | 31 | 25 | 38 | 27 | 30 | 48 | INDWE | 22 |  | INDWE | EC | EC | 1983 |  |  | EMBANKMENT | 11 | 140 | BY-WASH | 78 | 2 |  | IRRIGATION & STOCK WATERING |  |  |  | 2007-04-30 | S | L | 1 | 2007-07-12 | A |  | 0
V103/51 |  | BRAEMAR DAM 4 | 4 | V12E | 28 | 33 | 43 | 29 | 27 | 58 | BERGVILLE | 22 |  | UTHUKELA | KN | KN | 1986 |  | TUGELA | EMBANKMENT | 5.7 | 200 |  | 80 |  |  | STOCK WATERING |  |  |  | 2007-09-03 | S | L | 1 | 2007-09-03 | A |  | 0
V103/50 |  | BRAEMAR DAM 1 | 4 | V12E | 28 | 34 | 8.2 | 29 | 28 | 3.6 | BERGVILLE | 22 |  | UTHUKELA | KN | KN | 1986 |  | TUGELA | EMBANKMENT | 5.5 | 235 |  | 90 |  |  | STOCK WATERING |  |  |  | 2007-09-03 | S | L | 1 | 2007-09-03 | A |  | 0
L820/CA |  | LOUTERWATER DAM 20 | 7 | L82C | 33 | 50 | 4 | 23 | 38 | 8 | LOUTERWATER | 6 |  |  | EC | EC | 1981 |  | LOUTERWATER RIVER | EMBANKMENT | 11 | 180 | OPEN CHANNEL | 81 | 1.7 |  | IRRIGATION |  |  |  | 2015-10-22 | S | L | 1 | 2015-12-01 | A |  | 0
L820/BL | 0 | 475 JO 0 DAM | 7 | L82 | 33 | 51 | 30 | 23 | 54 | 43 | JOUBERTINA | 8 |  | JOUBERTINA | EC | EC |  |  | TWEE RIVER TR. | EMBANKMENT | 5.9 | 720 | OPEN CHANNEL | 116 | 3 | 0 | IRRIGATION |  |  |  | 2017-09-20 | S | L | 1 | 2017-08-01 | A | 2019-04-16 | 1
T402/34 |  | SHELFORD DAM | 4 | T40F | 30 | 55 | 50 | 30 | 16 | 43 | RAMSGATE | 7.5 |  | PORT SHEPSTONE | KN | KN | 1990 |  | NQUMBELO | EMBANKMENT | 8.3 | 75 | SIDE CHANNEL | 720 | 1.6 |  | IRRIGATION |  |  |  | 2007-09-07 | S | L | 1 | 2007-09-07 | A |  | 0
W570/02 |  | MAHLANGASI DAM 2 | 3 | W31G | 27 | 37 | 16 | 31 | 41 | 47 | PONGOLA | 28 |  | ZULULAND | KN | KN | 1992 |  | MTIKI | EMBANKMENT | 8.4 | 130 | SIDE CHANNEL | 62 |  |  | STOCK WATERING |  |  |  | 2007-09-04 | S | L | 1 | 2007-09-04 | A |  | 0
T402/35 |  | SPECULATION DAM | 4 | T40G | 30 | 48 | 53.8 | 30 | 22 | 32.8 | SHELL BEACH | 5 |  | PORT SHEPSTONE | KN | KN | 1987 |  | UMHLANGA | EMBANKMENT | 10.6 | 87 | SIDE CHANNEL | 56 | 1.25 |  | IRRIGATION & STOCK WATERING |  |  |  | 2006-08-08 | S | L | 1 | 2007-10-03 | A |  | 0
L820/BW |  | DIEPKLOOF SMALL DAM | 7 | L82D | 33 | 50 | 29 | 23 | 51 | 0 | JOUBERTINA | 2.3 |  | JOUBERTINA | EC | EC | 1977 |  | WABOOMS RIVER TR. | EMBANKMENT | 5.3 | 360 | OPEN CHANNEL | 58 | 2.6 |  | IRRIGATION |  |  |  | 2015-11-02 | S | L | 1 | 2015-10-30 | A |  | 0
V103/53 |  | BRAEMAR DAM 8 | 4 | V12E | 28 | 33 | 13 | 29 | 28 | 58 | BERGVILLE | 22 |  | UTHUKELA | KN | KN | 1900 |  | TUGELA RIVER | EMBANKMENT | 5 | 195 | SIDE CHANNEL | 53 |  |  | STOCK WATERING |  |  |  | 2007-05-25 | S | L | 1 | 2007-08-03 | A |  | 0
L820/BD | 0 | 295 JO 1 DAM 2 | 7 | L82C | 33 | 46 | 33 | 23 | 36 | 16 | LOUTERWATER | 2.8 |  | JOUBERTINA | EC | EC | 1960 |  | LOUTERWATER TR. | EMBANKMENT | 9.7 | 270 | OPEN CHANNEL | 121 | 3.3 | 0 | IRRIGATION |  |  |  | 2015-09-18 | S | L | 1 | 2015-09-17 | A |  | 0
W211/33 |  | SWISS VALLEY DAM | 4 | W21B | 27 | 52 | 26.2 | 31 | 4 | 41.4 | VRYHEID | 30 |  | VRYHEID | KN | KN |  |  | LENJANE RIVER | EMBANKMENT | 9 | 296 |  | 477 | 24 | [5 empty] | 2007-04-18 | S | L | 1 | 2007-07-09 | A |  | 0
T402/36 |  | TOP FARM DAM | 4 | T40F | 30 | 55 | 41.1 | 30 | 16 | 38.7 | RAMSGATE | 7.5 |  | PORT SHEPSTONE | KN | KN | 1974 |  | TRIBUTARIES A NQUMBELO RIVER | EMBANKMENT | 11.4 | 101 | SIDE CHANNEL | 140 | 1.9 |  | FISHERIES |  |  |  | 2007-09-25 | S | L | 1 | 2007-09-25 | A |  | 0
C400/88 |  | ROELOFSFONTEIN DAM | 5 | C41D | 28 | 48 | 57.1 | 26 | 49 | 35.6 | VERKEERDEVLEI | 6 |  | WINBURG | FS | FS | 1954 |  | GROOT VET RIVER TR. | EMBANKMENT | 5.9 | 232 | OPEN CHANNEL | 110 |  |  | IRRIGATION |  |  |  | 2007-12-21 | S | L | 1 | 2007-06-21 | A |  | 0
C601/26 |  | PIEKNIEKDRAAI DAM | 5 | C60B | 27 | 52 | 41 | 27 | 55 | 43 | LINDLEY | 0.5 |  | LINDLEY | FS | FS | 1987 | 2008 | VALS RIVER | EMBANKMENT | 8.8 | 1150 | OPEN CHANNEL | 627 | 15 | 2.5 | DOMESTIC SUPPLY |  |  |  | 1986-01-15 | S | L | 1 | 2007-05-18 | M |  | 0
X301/AP | 15487 | STRELITZIA DAM | 3 | X31J | 25 | 12 | 42.3 | 31 | 3 | 8.4 | WHITE RIVER | 15 |  | WHITE RIVER | KN | MP | 2006 |  | NOORDSAND RIVER tr | EMBANKMENT | 11.9 | 110 | BY-WASH | 55 | 2.9 |  | IRRIGATION |  |  |  | 2007-02-21 | S | L | 1 | 2005-05-18 | A |  | 0
L820/BY |  | ONZER NORTH DAM | 7 | L82D | 33 | 49 | 14 | 23 | 49 | 46 | JOUBERTINA | 2.7 |  | JOUBERTINA | EC | EC | 1989 |  | WABOOMS RIVER TR. | EMBANKMENT | 7 | 410 | OPEN CHANNEL | 76 | 1.74 |  | IRRIGATION |  |  |  | 2015-11-05 | S | L | 1 | 2015-11-03 | A |  | 0
D132/30 | 4133 | EENDRAG SE GROOT DAM | 6 | D13J | 31 | 4 | 29.7 | 26 | 47 | 37.8 | JAMESTOWN | 7 |  | JAMESTOWN | FS | FS | 1960 |  | TELEMACHUS SPRUIT TR. | EMBANKMENT | 6 | 200 |  | 96 | 3 |  | IRRIGATION |  |  |  | 2001-03-19 | S | L | 1 | 2007-05-18 | A |  | 0
L820/BV |  | 361 JO 5 DAM 4 | 7 | L82D | 33 | 51 | 10 | 23 | 54 | 50 | JOUBERTINA | 7.8 |  | JOUBERTINA | EC | EC | 1975 |  | TWEE RIVER TR. | EMBANKMENT | 5.2 | 380 | OPEN CHANNEL | 67 | 3 |  | IRRIGATION |  |  |  | 2015-11-05 | S | L | 1 | 2015-11-02 | A |  | 0
B802/AB |  | MANYELANE DAM | 2 | B82B | 23 | 30 | 3.6 | 30 | 10 | 9.2 | MODJADJISKLOOF | 13.7 |  | LT | LP | LP | 1996 |  | GEMSBOKSPRUIT | EMBANKMENT | 5.5 | 360 | SIDE CHANNEL | 202 | 3.9 |  | IRRIGATION |  |  |  | 2007-01-18 | S | L | 1 | 2007-03-28 | A |  | 0
B801/EM |  | CONSTANTIA 4374 DAM | 2 | B81F | 23 | 38 | 38.3 | 30 | 39 | 23.2 | LETSITELE | 40 |  | LETABA | LP | LP | 1965 |  | STREAM ON FARM | EMBANKMENT | 6 | 250 | SIDE CHANNEL | 138 | 3.5 |  | IRRIGATION |  |  |  | 2006-02-23 | S | L | 1 | 2007-02-28 | A |  | 0
T501/70 |  | CALLAWAY DAM | 4 | T51C | 29 | 49 | 57.1 | 29 | 30 | 15.5 | UNDERBERG | 4 |  | UNDERBERG | KN | KN | 2004 |  | UMZIMKHULU RIVER TR. | EMBANKMENT | 11.6 | 220 | OPEN CHANNEL | 850 | 22 |  | IRRIGATION |  |  |  | 2005-04-28 | S | L | 1 | 2006-03-06 | A |  | 0
V103/52 |  | BRAEMAR DAM 6 | 4 | V12E | 28 | 33 | 49 | 29 | 28 | 19 | BERGVILLE | 22 |  | UTHUKELA | KN | KN | 1900 |  | TUGELA RIVER | EMBANKMENT | 6.7 | 240 | SIDE CHANNEL | 87 |  |  | STOCK WATERING |  |  |  | 2007-05-25 | S | L | 1 | 2007-08-03 | A |  | 0
L820/CD | 0 | BARAKS DAM | 7 | L82D | 33 | 50 | 34 | 23 | 54 | 9 | JOUBERTINA | 6 |  | JOUBERTINA | EC | EC | 1952 |  | TWEE RIVIEREN TR. | EMBANKMENT | 8 | 330 | SIDE CHANNEL | 55 | 1.4 | 0 | IRRIGATION |  |  |  | 2015-09-18 | S | L | 1 | 2016-02-29 | A |  | 0
B801/EQ |  | CRAMER DAM | 2 | B81C | 23 | 51 | 59.4 | 30 | 18 | 47.9 | TZANEEN | 20 |  | LT | LP | LP |  |  | GROOT LETABA | EMBANKMENT | 5.7 | 1200 | SIDE CHANNEL | 750 |  |  | IRRIGATION |  |  |  | 2007-11-23 | S | L | 1 | 2007-11-12 | A |  | 0
B801/ER |  | SECTION A | 2 | B81C | 23 | 51 | 23.1 | 30 | 17 | 39.7 | TZANEEN | 21 |  | LT | LP | LP |  |  | GROOT LETABA | EMBANKMENT | 7.1 | 180 | OPEN CHANNEL | 120 |  |  | IRRIGATION |  |  |  | 2007-11-23 | S | L | 1 | 2007-11-12 | A |  | 0
B801/ES |  | ROOI | 2 | B81C | 23 | 51 | 11.8 | 30 | 14 | 49.4 | TZANEEN | 26 |  | TZANEEN | LP | LP |  |  | GROOT LETABA | EMBANKMENT | 5.8 | 230 | SIDE CHANNEL | 280 |  |  | IRRIGATION |  |  |  | 2007-11-23 | S | L | 1 | 2007-11-12 | A |  | 0
L820/BF | 0 | 295 JO 1 DAM 4 | 7 | L82C | 33 | 46 | 31 | 23 | 36 | 0 | LOUTERWATER | 3.2 |  | JOUBERTINA | EC | EC | 1960 |  | LOUTERWATER TR. | EMBANKMENT | 9 | 220 | OPEN CHANNEL | 125 | 4.1 | 0 | IRRIGATION |  |  |  | 2015-09-18 | S | L | 1 | 2015-09-17 | A |  | 0
B801/EU | 429 | BANANA | 2 | B81C | 23 | 52 | 5 | 30 | 16 | 53.5 | TZANEEN | 20 |  | LT | LP | LP |  |  | GROOR LETABA | EMBANKMENT | 6.1 | 600 | SIDE CHANNEL | 470 |  |  | IRRIGATION |  |  |  | 2007-11-23 | S | L | 1 | 2007-11-12 | A |  | 0
U100/79 |  | EASTWOLDS MIDDLE DAM | 4 | U10H | 30 | 0 | 16 | 29 | 56 | 31.8 | CREIGHTON | 9.7 |  | CREIGHTON | KN | KN |  |  | THEKWANE | EMBANKMENT | 7.5 | 213 | SIDE CHANNEL | 108 | 5.8 |  | IRRIGATION |  |  |  | 2007-12-04 | S | L | 1 | 2007-10-31 | A |  | 0
U100/78 |  | EASTWOLDS TOP DAM | 4 | U10H | 30 | 0 | 29.3 | 29 | 56 | 15 | CREIGHTON | 9.7 |  | CREIGHTON | KN | KN | 1960 |  | THEKWANE | EMBANKMENT | 7.2 | 213 | SIDE CHANNEL | 112 | 3.1 |  | IRRIGATION |  |  |  | 2016-06-08 | S | L | 1 | 2007-10-31 | A |  | 0 | 2016-04-29
V202/99 |  | KRUISFONTEIN NO. 1 | 4 | V20E | 29 | 7 | 25.8 | 30 | 8 | 28.3 | MOOI RIVIER | 17.1 |  | UTHUKELA | KN | KN | UNKN |  | MOOI RIVER | EMBANKMENT | 6 | 159 | SIDE CHANNEL | 160 | 13.2 |  | IRRIGATION |  |  |  | 2007-10-26 | S | L | 1 | 2007-11-01 | A |  | 0
D341/14 |  | MERINO DAM | 6 | D34A | 30 | 32 | 3 | 25 | 26 | 1 | GARIEPDAM | 10 |  | PHILLIPOLIS | FS | FS | UNKN |  |  | EMBANKMENT | 9.45 | 40 |  | 687 | 27.5 |  | STOCK WATERING |  |  |  | 2007-10-25 | S | L | 1 | 2007-10-25 | A |  | 0
A224/35 |  | SEDIBA KWELE | 1 | A22J | 25 | 16 | 30 | 27 | 27 | 30 | BRITS | 30 |  | JQ | NW | NW | 1997 |  | ELANDS RIVER TRB. | EMBANKMENT | 8.15 | 125 | SIDE CHANNEL | 136 | 5.37 |  | DOMESTIC SUPPLY, STOCK WATERING & IRRIGATION |  |  |  | 2007-10-02 | S | L | 1 | 2013-07-24 | A |  | 0 | 2011-09-30
L820/BJ | 0 | 295 JO 9 DAM 2 | 7 | L82C | 33 | 46 | 45 | 23 | 37 | 10 | LOUTERWATER | 1.3 |  | JOUBERTINA | EC | EC | 1970 |  | LOUTERWATER TR. | EMBANKMENT | 7 | 570 | OPEN CHANNEL | 90 | 3.8 | 0 | IRRIGATION |  |  |  | 2015-09-18 | S | L | 1 | 2015-09-17 | A |  | 0
T401/27 |  | LINCOLN DAM 1 | 4 | T40F | 31 | 2 | 26 | 30 | 11 | 38 | PORT EDWARD | 3.5 |  | PORT EDWARD | KN | KN |  |  | SANDLUDLU RIVER TR. | EMBANKMENT | 8.5 | 138 | SIDE CHANNEL | 65 | 2.5 | 0.333 | IRRIGATION |  |  |  | 2007-10-10 | S | L | 1 | 2016-06-15 | A | 2008-07-11 | 1 | 2018-07-30
L820/CG | 0 | HELDERWATER DAM | 7 | L82D | 33 | 48 | 34 | 23 | 40 | 10 | MISGUND | 5 |  | JOUBERTINA | EC | EC |  |  | LOUREWATER RIVER TR. | EMBANKMENT | 8 | 290 | SIDE CHANNEL | 60 | 1.3 | 0 | IRRIGATION |  |  |  | 2015-09-18 | S | L | 1 | 2016-03-01 | A |  | 0
L820/CC | 0 | PRUIM DAM | 7 | L82B | 33 | 45 | 58.2 | 23 | 27 | 42.4 | MISGUND | 4 |  | JOUBERTINA / UNIONDALE | EC | EC |  |  | SCHOEMANSHOEK RIVER TR | EMBANKMENT | 11.5 | 140 | SIDE CHANNEL | 60 | 1.2 | 0 | IRRIGATION |  |  |  | 2015-09-18 | S | L | 1 | 2016-03-01 | A |  | 0
C111/94 | 0 | GROND DAM | 5 | C11 | 26 | 53 | 44 | 30 | 7 | 22 | AMERSFOORT | 27 |  | IT | MP | MP | 2014 |  | SURFACE RUN- |  | 10.2 | 253 | SIDE CHANNEL | 426 | 5 | 0 | SOTCK WATERING & IRRIGATION |  |  |  | 2015-09-18 | S | L | 1 | 2015-08-20 | A |  | 0
V105/88 | 0 | VAALBANK IRRIGATION DAM P6+P7 | 4 | V13C | 28 | 53 | 23 | 29 | 34 | 21 | WINTERTON | 9.4 |  | WINTERTON | KN | KN | 2000 |  | LITTLE TUGELA RIVER TR. | EMBANKMENT | 5.5 | 311 | BY-WASH | 130 | 7.7 | 0 | IRRIGATION |  |  |  | 2015-09-18 | S | L | 1 | 2015-09-18 | A |  | 0
U802/29 |  | KWAMAHLABA DAM | 4 | U80D | 30 | 30 | 40.9 | 30 | 30 | 1.6 | HIBBERDENE | 9.5 |  | PORT SHEPSTONE | KN | KN | 1993 |  | TRIBUTARIES OF INKOMAZI | EMBANKMENT | 6.85 | 124 | SIDE CHANNEL | 63 | 2 |  | IRRIGATION |  |  |  | 2007-05-04 | S | L | 1 | 2007-10-03 | A |  | 0
U802/49 |  | KWAMAHLABA DAM | 4 | U80D | 30 | 30 | 40 | 30 | 30 | 3 | HIBBERDENE | 9.5 |  | PORT SHEPSTONE | KN | KN |  |  |  | EMBANKMENT | 6.85 | 124 |  | 63 | 2 |  | IRRIGATION |  |  |  | 2007-10-03 | S | L | 1 | 2007-10-03 | A |  | 0
V301/99 |  | BERRY FARM | 4 | V31B | 27 | 25 | 27 | 29 | 51 | 15 | VOLKSRUST | 15 |  | VOLKSRUST | KN | KN |  |  | COLD STREAM | EMBANKMENT | 8.6 | 195 |  | 309 | 14.22 |  | IRRIGATION |  |  |  | 2007-10-18 | S | L | 1 | 2016-07-21 | A |  | 0 | 2011-05-31
T502/61 |  | WALTON DAM | 4 | T51F | 29 | 52 | 9.4 | 29 | 18 | 37.6 | HIVEVILLE | 24 |  | SISONKE | KN | KN | 2007 |  | TRIBUTARY OF NGWANGWANE | EMBANKMENT | 8.7 | 120 | SIDE CHANNEL | 90 | 3.5 |  | IRRIGATION & STOCKING WATERING |  |  |  | 2007-06-28 | S | L | 1 | 2007-10-10 | A |  | 0
A604/42 |  | PARMA BABY | 1 | A63E | 22 | 14 | 29.7 | 29 | 6 | 46.6 | ALLDAYS | 28 |  | MS | LP | LP | 2007 |  | MADIBOHLOKO RIVER TRIBUTARY OF LIMPOPO | GRAVITY/BUTTRESS | 7 | 28 | FREE FALL (STRAIGHT DROP) | 151 | 8.2 |  | GAME WATER SUPPLY |  |  |  | 2007-10-18 | S | L | 1 | 2007-10-10 | A |  | 0
X205/AN |  | LUNDI DAM | 3 | X24A | 25 | 12 | 57.3 | 31 | 7 | 13.3 | WHITE RIVER | 17 |  | JU | MP | MP | 2005 |  | NSIKAZI | EMBANKMENT | 11.1 | 277 | BY-WASH | 150 | 6 |  | IRRIGATION&DOMESTIC AND STOCK WATERING |  |  |  | 2007-01-26 | S | L | 1 | 2007-02-28 | S | 2007-01-24 | 1
L820/BG | 0 | 295 JO 8 DAM 3 | 7 | L82C | 33 | 46 | 42 | 23 | 36 | 59 | LOUTERWATER | 2 |  | JOUBERTINA | EC | EC | 1960 |  | LOUTERWATER TR. | EMBANKMENT | 6 | 500 | OPEN CHANNEL | 60 | 3.44 | 0 | IRRIGATION |  |  |  | 2015-09-18 | S | L | 1 | 2015-09-17 | A |  | 0
X301/24 |  | LANGESPRUIT DAM NO1 | 3 | X31J | 25 | 4 | 18.1 | 31 | 5 | 28.8 | WITRIVIER | 40 |  | WITRIVIER | MP | MP | 1984 |  | LANG SPRUIT | EMBANKMENT | 9 | 240 | OPEN CHANNEL | 60 | 4 |  | IRRIGATION |  |  |  | 1987-03-28 | S | L | 1 | 1991-01-11 | A |  | 0
V301/73 |  | FAURE DAM NO. 3 | 4 | V31E | 27 | 59 | 1 | 29 | 47 | 24 | NEWCASTLE | 28 |  | KLIPRIVER | KN | KN | 1987 |  | KLIPSPRUIT TR. | EMBANKMENT | 5.5 | 350 | BY-WASH | 90 | 2.3 |  | IRRIGATION |  |  |  | 1991-08-07 | S | L | 1 | 2006-03-28 | A |  | 0
X301/37 |  | CASIBA EVERT DAM | 3 | X31D | 25 | 4 | 39.4 | 31 | 3 | 11.5 | WITRIVIER | 37 |  | WITRIVIER | MP | MP | 1975 |  | LANG SPRUIT TR. | EMBANKMENT | 6 | 93 | OPEN CHANNEL | 135 | 2 |  | IRRIGATION |  |  |  | 1987-05-18 | S | L | 1 | 1991-01-02 | A |  | 0
X301/36 |  | LANGVERWACHT DAM | 3 | X31D | 25 | 5 | 4.1 | 30 | 58 | 31.9 | HAZYVIEW | 25 |  | JT | MP | MP | 1976 |  | SABANE RIVER TR. | EMBANKMENT | 11 | 125 | OPEN CHANNEL | 236 | 8 |  | IRRIGATION |  |  |  | 1987-05-18 | S | L | 1 | 1992-09-07 | A |  | 0 | 2019-03-31
X301/35 |  | ERSKINE DAM | 3 | X31D | 25 | 3 | 33 | 30 | 59 | 30.6 | HAZYVIEW | 20 |  | WITRIVIER | MP | MP | 1993 |  | SABANE RIVER | GRAVITY/BUTTRESS | 11 | 67 | FREE FALL (STRAIGHT DROP) | 120 | 2 |  | IRRIGATION |  |  |  | 1993-06-15 | S | L | 1 | 1994-08-18 | A |  | 0
X301/34 |  | DUMINY DAM | 3 | X31D | 25 | 6 | 20.5 | 30 | 58 | 14.5 | WITRIVIER | 30 |  | WITRIVIER | MP | MP | 1986 |  | SABAAN RIVER | EMBANKMENT | 8 | 100 | OPEN CHANNEL | 80 | 3 |  | INFORMATION NOT AVAILABLE |  |  |  | 1988-06-30 | S | L | 1 | 1994-05-20 | A |  | 0
X301/32 |  | LANGSPRUIT NO.2-DAM | 3 | X31D | 25 | 4 | 44.5 | 31 | 2 | 22.4 | WITRIVIER | 38 |  | WITRIVIER | MP | MP | 1979 |  | LANG SPRUIT | EMBANKMENT | 8 | 97 | OPEN CHANNEL | 80 | 4 |  | IRRIGATION |  |  |  | 1987-05-21 | S | L | 1 | 1991-10-14 | A |  | 0
G104/CR | 0 | TOORKRANS DAM | 9 | G10H | 33 | 3 | 23 | 18 | 50 | 31 | PORTERVILLE | 16 |  | PIKETBERG | WC | WC | 2018 |  | BOTHMASKLOOF RIVER | EMBANKMENT | 10 | 850 |  | 350 | 3.3 | 0 | IRRIGATION |  |  |  | 2023-03-27 | S | L | 1 | 2018-02-08 | A |  | 0
X301/29 |  | KLIPPLAAT DAM | 3 | X31D | 25 | 5 | 38 | 31 | 0 | 58 | WITRIVIER | 32 |  | WITRIVIER | MP | MP | 1984 |  | LANG SPRUIT | EMBANKMENT | 8 | 160 | SIDE CHANNEL | 81 | 2 |  | IRRIGATION |  |  |  | 1987-03-30 | S | L | 1 | 1991-01-02 | A |  | 0
X301/28 |  | LANGSPRUITNO.1-DAM | 3 | X31D | 25 | 4 | 45.1 | 31 | 1 | 59.6 | WITRIVIER | 38 |  | WITRIVIER | MP | MP | 1967 |  | LANG SPRUIT | EMBANKMENT | 8 | 150 | OPEN CHANNEL | 86 | 0 |  | IRRIGATION |  |  |  | 1987-05-21 | S | L | 1 | 1992-08-06 | A |  | 0
X301/39 |  | KAMPONG NO.5-DAM | 3 | X31D | 25 | 4 | 41.9 | 31 | 0 | 11.6 | WITRIVIER | 43 |  | WITRIVIER | MP | MP | 1964 |  | SABANI RIVER TR. | EMBANKMENT | 8 | 100 | OGEE SPILLWAY | 89 | 1 |  | IRRIGATION |  |  |  | 1987-05-20 | S | L | 1 | 1991-10-16 | A |  | 0
X301/26 |  | VINKNES DAM | 3 | X31D | 25 | 5 | 49 | 31 | 0 | 55 | WITRIVIER | 32 |  | WITRIVIER | MP | MP | 1982 |  | LANG SPRUIT | EMBANKMENT | 6 | 130 | SIDE CHANNEL | 96 | 2 |  | IRRIGATION |  |  |  | 1987-03-30 | S | L | 1 | 1996-06-19 | A |  | 0
X301/40 |  | HAWERMAN NO.4-DAM | 3 | X31D | 25 | 4 | 37.7 | 31 | 0 | 19.1 | WITRIVIER | 43 |  | WITRIVIER | MP | MP | 1960 |  | SABANI RIVER TR. | EMBANKMENT | 6 | 120 | OGEE SPILLWAY | 50 | 1 |  | IRRIGATION |  |  |  | 1987-05-20 | S | L | 1 | 1991-01-02 | A |  | 0
X301/23 |  | HAMILTON DAM | 3 | X31J | 25 | 4 | 35.4 | 31 | 5 | 23.3 | WITRIVIER | 40 |  | WITRIVIER | MP | MP | 0 |  | LANG SPRUIT | EMBANKMENT | 8 | 215 | OPEN CHANNEL | 50 | 5 |  | IRRIGATION |  |  |  | 1987-03-28 | S | L | 1 | 1991-01-02 | A |  | 0
X301/22 |  | KLIPKRAAL DAM | 3 | X31A | 25 | 2 | 16.3 | 30 | 49 | 28.3 | SABIE | 9 |  | PELGRIMSRUS | MP | MP | 1977 |  | SABIE RIVER TR. | EMBANKMENT | 8 | 120 | OPEN CHANNEL | 50 | 2 |  | RECREATION |  |  |  | 1987-03-23 | S | L | 1 | 1991-01-02 | A |  | 0
X301/21 |  | LANGSPRUIT DAM | 3 | X31D | 25 | 6 | 20.9 | 31 | 1 | 48.2 | WITRIVIER | 30 |  |  | MP | MP | 0 |  | LANGSPRUIT | EMBANKMENT | 10 | 0 | OPEN CHANNEL | 80 | 0 |  | IRRIGATION |  |  |  | 2016-02-02 | S | L | 1 | 1987-04-16 | A |  | 0
X301/20 |  | EDDY'S DAM | 3 | X31D | 25 | 2 | 48.7 | 30 | 58 | 36.9 | SABIE | 30 |  | PELGRIMSRUS | MP | MP | 1971 |  | SABANI RIVER TR. | EMBANKMENT | 9 | 100 | SIDE CHANNEL | 100 | 2 |  | IRRIGATION |  |  |  | 1987-01-08 | S | L | 1 | 1991-01-02 | A |  | 0
X300/15 |  | DE RUST DAM | 3 | X31J | 25 | 4 | 28.3 | 31 | 7 | 30.5 | HAZYVIEW | 5 |  | JU | MP | MP | 1987 |  | NORTH SAND RIVER | GRAVITY/BUTTRESS | 7 | 73 | FREE FALL (STRAIGHT DROP) | 110 | 0.6 |  | FLOOD CONTROL |  |  |  | 1988-01-13 | S | L | 1 | 1987-06-03 | B |  | 0
X300/01 |  | EVERTNO1-DAM | 3 | X31D | 25 | 4 | 9.8 | 31 | 3 | 28.4 | SABIE | 30 |  | JU | MP | MP | 1972 |  | LANG SPRUIT TR. | EMBANKMENT | 11 | 80 | OPEN CHANNEL | 103 | 4 |  | IRRIGATION |  |  |  | 1995-03-25 | S | L | 1 | 1996-08-07 | A |  | 0
L211/17 | 0 | GROOTFONTEIN DAM | 7 | L21E | 31 | 54 | 14.9 | 23 | 54 | 8.3 | MURRAYSBURG | 23 |  | MURRAYSBURG | WC | WC |  |  | SNYDERSKRAAL RIVER TR. | EMBANKMENT | 8 | 330 | BY-WASH | 325 | 13 | 0 | IRRIGATION |  |  |  | 2018-02-12 | S | L | 1 | 2017-12-19 | A |  | 0
X205/98 |  | MPONDO DAM | 3 | X24H | 25 | 12 | 20 | 31 | 43 | 9 | SKUKUZA | 45 |  | WITRIVIER | MP | MP | 1971 |  | MPONDO/BUME/KROKODIL RIVER | EMBANKMENT | 10 | 390 | SIDE CHANNEL | 571 | 21 | 18.6 | STOCK WATERING |  |  |  | 1998-05-27 | S | L | 1 | 2012-09-13 | O | 2017-10-27 | 1 | 2018-03-31
X205/97 |  | MATJULU DAM | 3 | X24E | 25 | 25 | 38 | 31 | 27 | 5 | BERG + DAL RUSKAMP | 0 |  | WITRIVIER | MP | MP | 1982 |  | MATJULU/KROKODIL RIVER | EMBANKMENT | 10 | 145 | FREE FALL (STRAIGHT DROP) | 233 | 12 |  | STOCK WATERING |  |  |  | 1998-06-08 | S | L | 1 | 2012-09-13 | O |  | 0
X301/27 |  | BURGERSHALL-ONDERSTE DAM | 3 | X31J | 25 | 5 | 12.3 | 31 | 6 | 9.1 | WITRIVIER | 34 |  | WITRIVIER | MP | MP | 1985 |  | NOORD-SAND RIVER TR. | EMBANKMENT | 9 | 49 | SIDE CHANNEL | 70 | 1 |  | IRRIGATION |  |  |  | 1987-04-24 | S | L | 1 | 1990-12-17 | A |  | 0
X301/59 |  | ERSKINE DAM GEDEELTE 19 | 3 | X31D | 25 | 3 | 56.6 | 31 | 0 | 9.9 | WITRIVIER | 50 |  | LANGESPRUIT 22 JU | MP | MP | 1984 |  | SABANI RIVER TR. | EMBANKMENT | 11 | 150 | SIDE CHANNEL | 210 | 8 |  | IRRIGATION |  |  |  | 1991-01-08 | S | L | 1 | 1991-10-15 | A |  | 0
V301/AK | 0 | GUELDERLAND DAM | 4 | V31E | 28 | 1 | 56 | 29 | 39 | 38 | NORMANDIE | 13.3 |  | GS | KN | KN | 1986 |  | NGAGANE RIVER TR. | EMBANKMENT | 9 | 400 | BY-WASH | 96 | 4.8 | 0 | IRRIGATION |  |  |  | 2017-10-25 | S | L | 1 | 2017-08-15 | A |  | 0
G102/DD | 0 | KLOOVENBURG DAM 1 | 9 | G10F | 33 | 23 | 54 | 18 | 53 | 2 | RIEBEEK KASTEEL | 3 |  | MALMESBURY | WC | WC |  |  | BERG RIVER TR. | EMBANKMENT | 10 | 593 |  | 446 | 5.3 | 2.1 | IRRIGATION |  |  |  | 2017-11-13 | S | L | 1 | 2017-12-05 | A | 2018-08-08 | 1 | 2024-01-24
X301/81 |  | FRANKFORT DAM | 3 | X31B | 25 | 3 | 1.7 | 30 | 53 | 12.3 | SABIE | 18 |  | PELGRIMSRUS | MP | MP | 1996 |  | SABIE RIVER | EMBANKMENT | 10 | 138 | OGEE SPILLWAY | 127 | 2 |  | IRRIGATION |  |  |  | 1996-10-17 | S | L | 1 | 1995-08-08 | A |  | 0
X301/70 |  | ASTRA DAM | 3 | X31D | 25 | 6 | 42 | 30 | 58 | 22.3 | WHITE RIVER | 35 |  | WITRIVIER | MP | MP | 1995 |  | SABAAN RIVER TR. | EMBANKMENT | 11.8 | 140 | OPEN CHANNEL | 200 | 0 |  | IRRIGATION |  |  |  | 1999-07-05 | S | L | 1 | 1994-05-20 | A |  | 0
L211/16 | 0 | LANG DAM | 7 | L21E | 31 | 54 | 24.9 | 23 | 53 | 37.2 | MURRAYSBURG | 23 |  | MURRAYSBURG | WC | WC |  |  | BUFFELS RIVER TR. | EMBANKMENT | 7 | 450 | BY-WASH | 140 | 6.9 | 0 |  |  |  |  | 2017-12-07 | S | L | 1 | 2017-10-27 | A |  | 0
J112/26 | 0 | SAAIMAN DAM | 8 | J11J | 33 | 28 | 37 | 21 | 15 | 55 | LADISMITH | 2.5 |  | LADISMITH | WC | WC |  |  | SWARTBERG RIVER TR. | EMBANKMENT | 6.5 | 240 | SIDE CHANNEL | 110 | 4.5 | 0 | IRRIGATION |  |  |  | 2017-12-11 | S | L | 1 | 2017-12-07 | A |  | 0
X301/66 |  | LANGSPRUITNO.3-DAM | 3 | X31D | 25 | 5 | 58.2 | 31 | 2 | 3.3 | WITRIVIER | 36 |  | JU | MP | MP | 1993 |  | LANG SPRUIT | EMBANKMENT | 11 | 185 | INFORMATION NOT AVAILABLE | 250 | 8 |  | IRRIGATION |  |  |  | 1993-10-04 | S | L | 1 | 1992-06-19 | A |  | 0 | 2019-03-31
X301/63 |  | LANGBULT DAM | 3 | X31D | 25 | 4 | 43.5 | 31 | 2 | 21.7 | KIEPERSOL | 15 |  | WITRIVIER | MP | MP | 1970 |  | LANGE SPRUIT | EMBANKMENT | 8 | 135 | OPEN CHANNEL | 200 | 6 |  | IRRIGATION |  |  |  | 1991-10-02 | S | L | 1 | 1991-10-14 | A |  | 0
X301/62 |  | KIEPERSOL DAM | 3 | X31D | 25 | 5 | 29.8 | 31 | 2 | 9.1 | WITRIVIER | 40 |  | WITRIVIER | MP | MP | 1992 |  | LANGE SPRUIT | EMBANKMENT | 11 | 130 | OPEN CHANNEL | 200 | 6 |  | IRRIGATION |  |  |  | 1992-06-01 | S | L | 1 | 1992-01-09 | A |  | 0
X301/38 |  | AVONO.2-DAM | 3 | X31D | 25 | 5 | 44 | 31 | 0 | 54 | WITRIVIER | 43 |  | WITRIVIER | MP | MP | 1981 |  | LANG SPRUIT TR. | EMBANKMENT | 10 | 170 | OGEE SPILLWAY | 100 | 3 |  | IRRIGATION |  |  |  | 1987-05-20 | S | L | 1 | 1991-01-02 | A |  | 0
X301/60 |  | BURGERS HALL DAM | 3 | X31J | 25 | 5 | 44.4 | 31 | 6 | 59.4 | WHITE RIVER | 40 |  | WITRIVIER | MP | MP | 1984 |  | NORTH SAND RIVER | ARCH | 11 | 0 | INFORMATION NOT AVAILABLE | 376 | 12 |  | IRRIGATION |  |  |  | 1990-11-28 | S | L | 1 | 1992-08-03 | A |  | 0
X205/91 |  | TULLOH DAM | 3 | X24F | 25 | 27 | 23.2 | 31 | 39 | 3.1 | EMJEJANE | 3 |  | BARBERTON | MP | MP | 0 |  | STETTERS CREEK | EMBANKMENT | 6 | 0 | INFORMATION NOT AVAILABLE | 249 | 0 |  | IRRIGATION |  |  |  | 1995-11-15 | S | L | 1 | 2000-10-25 | A | 1998-05-29 | 1 | 1998-05-29
X301/51 |  | LANGESPRUIT NO.1-DAM | 3 | X31D | 25 | 5 | 45 | 31 | 0 | 30 | WITRIVIER | 43 |  | JU | MP | MP | 1979 |  | LANG SPRUIT TR. | EMBANKMENT | 9 | 150 | FREE FALL (STRAIGHT DROP) | 70 | 4 |  | IRRIGATION |  |  |  | 1987-05-20 | S | L | 1 | 1991-01-02 | A |  | 0
X301/50 |  | ALBERTS DAM | 3 | X31D | 25 | 4 | 33.6 | 31 | 4 | 59.7 | WITRIVIER | 40 |  | JU | MP | MP | 1983 |  | LANG SPRUIT | EMBANKMENT | 7 | 133 | INFORMATION NOT AVAILABLE | 76 | 4 |  | IRRIGATION |  |  |  | 1987-05-25 | S | L | 1 | 1992-08-03 | A |  | 0
X301/48 |  | LANGESPRUIT DAM NO2 | 3 | X31D | 25 | 4 | 35.1 | 31 | 3 | 43.3 | WHITE RIVER | 40 |  | WITRIVIER | MP | MP | 1974 |  | LANG SPRUIT | EMBANKMENT | 10 | 180 | OPEN CHANNEL | 130 | 3 |  | IRRIGATION |  |  |  | 1987-05-27 | S | L | 1 | 1991-01-02 | A |  | 0
X301/47 |  | HIGHWAY DAM | 3 | X31D | 25 | 5 | 10.8 | 31 | 3 | 47.3 | WHITE RIVER | 40 |  | WITRIVIER | MP | MP | 1974 |  | LANG SPRUIT TR. | EMBANKMENT | 11.9 | 151 | OPEN CHANNEL | 90 | 21 |  | IRRIGATION |  |  |  | 1987-05-27 | S | L | 1 | 1992-01-22 | A |  | 0
X301/46 |  | MASHONDOS DAM | 3 | X31D | 25 | 4 | 56 | 31 | 3 | 49.4 | WHITE RIVER | 40 |  | WITRIVIER | MP | MP | 1972 |  | LANG SPRUIT TR. | EMBANKMENT | 11 | 139 | OPEN CHANNEL | 110 | 21 |  | IRRIGATION |  |  |  | 1987-05-27 | S | L | 1 | 1992-01-22 | A |  | 0
X301/45 |  | STOREY DAM | 3 | X31D | 25 | 4 | 58.3 | 31 | 3 | 38.4 | WHITE RIVER | 40 |  | WITRIVIER | MP | MP | 1968 |  | LANG SPRUIT TR. | EMBANKMENT | 11.9 | 139 | OPEN CHANNEL | 80 | 15 |  | IRRIGATION |  |  |  | 1987-05-27 | S | L | 1 | 1991-02-15 | A |  | 0
X301/43 |  | BURGERSHALL DAM NO.2 | 3 | X31J | 25 | 6 | 26.4 | 31 | 4 | 8.7 | WHITE RIVER | 33 |  | JU | MP | MP | 1966 |  | NORTH SAND RIVER TR. | EMBANKMENT | 10 | 87 | OPEN CHANNEL | 100 | 1 |  | IRRIGATION |  |  |  | 1987-05-28 | S | L | 1 | 1991-06-24 | A |  | 0
X301/42 |  | EVERT DAM | 3 | X31D | 25 | 4 | 34 | 31 | 3 | 57 | WITRIVIER | 38 |  | WITRIVIER | MP | MP | 1979 |  | LANG SPRUIT | EMBANKMENT | 11 | 120 | SIDE CHANNEL | 50 | 4 |  | IRRIGATION |  |  |  | 1987-05-28 | S | L | 1 | 1992-01-20 | A |  | 0
X301/41 |  | OMEGA DAM | 3 | X31J | 25 | 4 | 35.1 | 31 | 4 | 14.8 | WITRIVIER | 38 |  | WITRIVIER | MP | MP | 1996 |  | LANG SPRUIT | EMBANKMENT | 10 | 120 | OPEN CHANNEL | 181 | 6 |  | IRRIGATION |  |  |  | 1996-10-28 | S | L | 1 | 1991-01-02 | A |  | 0
X301/61 |  | SANINA DAM B | 3 | X31J | 25 | 6 | 0.8 | 31 | 4 | 28.4 | WITRIVIER | 33 |  | WITRIVIER | MP | MP | 1987 |  | NOORD-SAND RIVER TR. | EMBANKMENT | 9 | 0 | SIDE CHANNEL | 100 | 1 |  | IRRIGATION |  |  |  | 1991-07-19 | S | L | 1 | 1991-10-23 | A |  | 0
U402/28 | 0 | BOSCHFONTEIN SPRING DAM | 4 | U40F | 29 | 1 | 21.2 | 30 | 46 | 33.4 | GREYTON | 19.3 |  | FT | KN | KN | 1989 |  | HLIMBITWA | EMBANKMENT | 6.9 | 136 | DROP INLET & by-wash | 110 | 5.94 | 0 | DOMESTIC SUPPLY & STOCK WATERING |  |  |  | 2018-04-19 | S | L | 1 | 2018-03-19 | A |  | 0
X201/73 |  | DEKROON DAM | 3 | X21F | 25 | 41 | 10.6 | 30 | 12 | 39.8 | ENTOKOZWENI | 3 |  | BELFAST | MP | MP | 1983 |  | DE KROON SPRUIT | EMBANKMENT | 9 | 300 | OPEN CHANNEL | 240 | 8 |  | IRRIGATION |  |  |  | 1990-01-29 | S | L | 1 | 1992-08-14 | A |  | 0
E100/BY | 0 | RONDEGAT DAM | 9 | E10G | 32 | 16 | 18.4 | 18 | 56 | 18 | CLANWILLIAM | 11.2 |  | CLANWILLIAM | WC | WC | 2016 |  | OLIFANTS RIVER TR. | EMBANKMENT | 6.7 | 146 |  | 69 | 2.5 | 0 | IRRIGATION |  |  |  | 2018-03-20 | S | L | 1 | 2018-02-27 | A |  | 0
T502/72 | 0 | CORNISTON DAM 2 | 7 | T52A | 30 | 5 | 42.6 | 29 | 53 | 8.1 | MAHEHLE | 1.9 |  | SISONKE | EC | EC | 2011 |  | MVWINI RIVER | EMBANKMENT | 7.8 | 300 | SIDE CHANNEL | 80 | 3.63 | 0 | IRRIGATION |  |  |  | 2018-03-20 | S | L | 1 | 2018-02-22 | A |  | 0
T502/73 | 0 | CORNISTON DAM 4 | 7 | T52A | 30 | 5 | 55 | 29 | 53 | 27.6 | MAHEHLE | 1.8 |  | SISONKE | EC | EC | 2011 |  | MVWINI RIVER | EMBANKMENT | 9.5 | 174 | SIDE CHANNEL | 75 | 2.7 | 0 | IRRIGATION |  |  |  | 2018-03-20 | S | L | 1 | 2018-02-22 | A |  | 0
X201/71 |  | DALMANUTHA DAM | 3 | X21F | 25 | 45 | 35.4 | 30 | 13 | 23.5 | MACHADADORP | 10 |  | BELFAST | MP | MP | 0 |  | LEEUSPRUIT TR. | EMBANKMENT | 8 | 107 | INFORMATION NOT AVAILABLE | 75 | 0 |  | IRRIGATION |  |  |  | 2014-01-30 | S | L | 1 | 1987-08-18 | A |  | 0
T502/74 | 0 | AVEBURY DAM | 4 | T5 | 30 | 5 | 18.3 | 29 | 51 | 26.8 | MAHEHLE | 4.1 |  | SISONKE | KN | KN | 2014 |  | MVWINI RIVER | EMBANKMENT | 11 | 275 | SIDE CHANNEL | 270 | 9 | 0 | IRRIGATION |  |  |  | 2018-03-26 | S | L | 1 | 2018-03-16 | A |  | 0
X200/25 |  | VANGRAAN DAM | 3 | X24E | 25 | 26 | 20.3 | 31 | 38 | 6.3 | MALELANE | 10 |  | JU | MP | MP | 2002 |  | KROKODIL RIVER | EMBANKMENT | 5 | 200 | FREE FALL (STRAIGHT DROP) | 1800 | 50 |  | IRRIGATION |  |  |  | 2002-07-12 | S | L | 1 | 2002-03-06 | A |  | 0
U100/88 | 0 | INGLEHOOK DAM | 4 | U1 | 29 | 52 | 10.8 | 29 | 53 | 5.4 | DONNYBROOK | 6.8 |  |  | EC | EC | 1986 |  | NGUDWINI IVER TR. | EMBANKMENT | 9.6 | 175 | SIDE CHANNEL | 70 | 2.5 | 0 | RECREATIONAL |  |  |  | 2018-03-26 | S | L | 1 | 2018-03-16 | A |  | 0
V101/85 | 0 | CAMEELDRAAI DAM 2 | 4 | V11D | 28 | 38 | 5.6 | 29 | 11 | 38.1 | BERGVILLE | 18 |  | UTHUKELA | KN | KN |  |  | MPANDWENI RIVER | EMBANKMENT | 6.8 | 260 | BY-WASH | 110 | 5.9 | 0 | IRRIGATION |  |  |  | 2018-03-27 | S | L | 1 | 2017-11-27 | A |  | 0
X205/96 |  | NSIKAZANA DAM | 3 | X24A | 25 | 13 | 57 | 31 | 11 | 21 | WITRIVIER | 30 |  | NZIKAZI | WC | MP | 0 |  | GA-TSHWENE RIVER | EMBANKMENT | 11 | 0 | OPEN CHANNEL | 50 | 0 |  | IRRIGATION |  |  |  | 1997-10-27 | S | L | 1 | 1997-12-19 | A |  | 0
X104/37 |  | SCHOEMAN STU-DAM | 3 | X14G | 25 | 39 | 43.2 | 31 | 33 | 44.4 | MALELANE | 27 |  | JU | MP | MP | 1950 |  | MLOMATHI RIVER | ARCH | 10 | 161 | INFORMATION NOT AVAILABLE | 658 | 14 |  | FLOOD CONTROL |  |  |  | 1987-03-03 | S | L | 1 | 1991-06-24 | A |  | 0
X201/78 |  | GOEDE HOOP DAM | 3 | X21F | 25 | 41 | 36 | 30 | 12 | 34 | ENTOKOZWENI | 5 |  | BELFAST | MP | MP | 0 |  | DE KROONSPRUIT | EMBANKMENT | 6 | 140 | OPEN CHANNEL | 59 | 0 |  | IRRIGATION |  |  |  | 2014-01-30 | S | L | 1 | 1992-11-05 | A |  | 0
X104/33 |  | RUSOORD DAM | 3 | X14F | 25 | 37 | 17.1 | 31 | 28 | 53.3 | MALELANE | 20 |  | BARBERTON | MP | MP | 1979 |  | MHLAMBANYATHI RIVER | EMBANKMENT | 6 | 15 | INFORMATION NOT AVAILABLE | 50 | 2 |  | IRRIGATION |  |  |  | 1987-03-04 | S | L | 1 | 1991-01-02 | A |  | 0
K901/84 | 0 | EBENEZER DAM | 7 | K90E | 34 | 5 | 26.8 | 24 | 44 | 59.1 | HUMANSDORP | 10 |  | HUMANSDORP | EC | EC |  |  | GEELHOUTBOOM RIVER TR. | EMBANKMENT | 10 | 170 | BY-WASH | 110 | 2.7 | 0 | IRRIGATION |  |  |  | 2018-04-20 | S | L | 1 | 2018-03-02 | A |  | 0
U803/22 | 0 | SEZELA DAM | 4 | U80H | 30 | 23 | 50 | 30 | 39 | 16 | PENNINGTON | 4.5 |  | ET | KN | KN | 1972 |  | SEZELA | COMPOSITE | 7.3 | 50 | OGEE (OVERFLOW) | 124 | 4.7 | 0 | INDUSTRIAL USE |  |  |  | 2018-04-20 | S | L | 1 | 2018-04-04 | O |  | 0
V202/AC | 0 | HIGHEST WATER DAM | 4 | V20F | 29 | 13 | 13.6 | 30 | 20 | 23 | GREYTOWN | 30 |  | UMGUNGUDLOVU | KN | KN |  |  | MPATHENI | EMBANKMENT | 5.3 | 168 | SIDE CHANNEL | 55 | 4.2 | 0 | IRRIGATION |  |  |  | 2018-04-20 | S | L | 1 | 2018-04-06 | A |  | 0
X103/AG |  | QUAGGA DAM | 3 | X13K | 25 | 34 | 41.6 | 31 | 56 | 4.9 | KOMATIPOORT | 18 |  | JU | MP | MP | 2000 |  |  | EMBANKMENT | 8 | 576 | SIDE CHANNEL | 248 | 15 |  | IRRIGATION |  |  |  | 2000-03-31 | S | L | 1 | 1999-07-16 | A |  | 0
U100/89 | 0 | BENMORE DAM | 4 | U10K | 30 | 7 | 34.2 | 30 | 4 | 12.5 | IXOPO | 3 |  | SISONKE | KN | KN |  |  | SIMBOMVU | EMBANKMENT | 7.5 | 290 | SIDE CHANNEL | 80 | 4.6 | 0 | ECRESTON |  |  |  | 2018-04-30 | S | L | 1 | 2018-04-09 | A |  | 0
X103/AB | 1837 | NANETTE DAM | 3 | X13K | 25 | 30 | 15.7 | 31 | 51 | 27.9 | KOMATIPOORT | 13 |  | BARBERTON | MP | MP | 1997 |  |  | EMBANKMENT | 8.4 | 595 | SIDE CHANNEL | 275 | 14.5 |  | IRRIGATION |  |  |  | 2014-01-30 | S | L | 1 | 1996-08-21 | A |  | 0
N110/13 | 0 | DWARSVLEI DAM | 7 | N11A | 31 | 53 | 32.5 | 24 | 46 | 39.2 | GRAAFF-REINET | 53 |  | GRAAFF-REINET | EC | EC |  |  | SUNDAYS RIVER TR. | EMBANKMENT | 7.5 | 210 | BY-WASH | 115 | 6.3 | 0 | IRRIGATION |  |  |  | 2019-07-01 | S | L | 1 | 2018-04-11 | A |  | 0
X103/99 |  | MWETI STUWAL | 3 | X13L | 25 | 27 | 1.6 | 31 | 57 | 3.5 | KOMATIPOORT | 3 |  | BARBERTON | MP | MP | 0 |  | KOMATI RIVER | EMBANKMENT | 6 | 0 |  | 1200 | 0 |  | IRRIGATION |  |  |  | 2014-01-30 | S | L | 1 | 1995-08-01 | B |  | 0
X200/11 |  | RICHMOND DAM | 3 | X22B | 25 | 27 | 50 | 30 | 46 | 50 | MBOMBELA | 28 |  |  | MP | MP | 1960 |  | - | EMBANKMENT | 7 | 240 | FREE FALL (STRAIGHT DROP) | 60 | 1 |  | IRRIGATION |  |  |  | 1988-01-13 | S | L | 1 | 1988-03-24 | A |  | 0
X203/72 |  | QUOTHQUAN NO.4-DAM | 3 | X23C | 25 | 42 | 16.2 | 30 | 54 | 30.5 | BARBERTON | 20 |  | BARBERTON | MP | MP | 1985 |  | SUIDKAAP RIVER TR. | EMBANKMENT | 11.9 | 190 | OPEN CHANNEL | 86 | 3 |  | IRRIGATION |  |  |  | 1987-07-06 | S | L | 1 | 1991-01-02 | A |  | 0
J332/14 | 0 | EBENESER DAM | 8 | J33C | 33 | 19 | 20 | 22 | 30 | 36 | KLAARSTROOM | 3 |  | PRINCE ALBERT | WC | WC |  |  | GROOT RIVER TR. | EMBANKMENT | 10.5 | 250 | SIDE CHANNEL | 150 | 4.5 | 18.7 | IRRIGATION |  |  |  | 2017-10-25 | S | L | 1 | 2017-10-05 | A | 2017-09-08 | 2 | 2023-06-30
X205/90 |  | IMPALAD AM | 3 | X24F | 25 | 30 | 50.4 | 31 | 39 | 6.6 | MALELANE | 14 |  | BARBERTON | MP | MP | 1982 |  | MHLALATHI RIVER | EMBANKMENT | 10 | 0 | OPEN CHANNEL | 60 | 5 |  | RECREATION |  |  |  | 1996-04-17 | S | L | 1 | 1996-05-29 | A |  | 0
X205/89 |  | BOULDER DAM | 3 | X24F | 25 | 31 | 31.4 | 31 | 37 | 48.9 | MALELANE | 12 |  | JU | MP | MP | 1981 |  | STRETTERS CREEK | EMBANKMENT | 8 | 0 | OPEN CHANNEL | 50 | 4 |  | RECREATION |  |  |  | 1996-04-17 | S | L | 1 | 1996-05-29 | A |  | 0
X205/87 |  | OORSPRONG DAM | 3 | X24H | 25 | 23 | 34 | 31 | 47 | 30.3 | KOMATIPOORT | 27 |  | BARBERTON | MP | MP | 1995 |  |  | EMBANKMENT | 11 | 0 | SIDE CHANNEL | 245 | 0 |  | IRRIGATION |  |  |  | 1999-06-05 | S | L | 1 | 1994-12-13 | A |  | 0
N140/25 | 0 | LOUISAN DAM | 7 | N14C | 32 | 26 | 22.3 | 24 | 1 | 57.8 | ABERDEEN | 6 |  | SARAH BAARTMAN | EC | EC |  |  | SAND RIVER | EMBANKMENT | 6 | 320 | BY-WASH | 170 | 14 | 0 | IRRIGATION |  |  |  | 2018-02-12 | S | L | 1 | 2018-02-01 | A |  | 0
X205/82 |  | MATIENKATIENKA DAM | 3 | X24H | 25 | 23 | 14.6 | 31 | 48 | 23.1 | KOMATIPOORT | 22 |  | BARBERTON | MP | MP | 1994 |  | MATIENKATRIENKA RIVER | EMBANKMENT | 11 | 251 | SIDE CHANNEL | 249 | 6 |  | IRRIGATION |  |  |  | 1999-05-25 | S | L | 1 | 1993-08-18 | A |  | 0
X205/81 |  | KENWORTHY DAM | 3 | X24E | 25 | 27 | 17.6 | 31 | 36 | 45.2 | EMJEJANE | 9 |  | BARBERTON | MP | MP | 1992 |  | IMPALA CREEK TR. | EMBANKMENT | 8 | 0 | SIDE CHANNEL | 60 | 2 |  | FLOOD CONTROL |  |  |  | 1992-09-17 | S | L | 1 | 1992-10-08 | A |  | 0
X203/82 |  | BARBERTON DAM | 3 | X23F | 25 | 46 | 39.2 | 30 | 59 | 50.6 | BABERTON | 6 |  | BARBERTON | GT | MP | 0 |  | CONCESSION CREEK | EMBANKMENT | 7 | 430 | SIDE CHANNEL | 61 | 2 |  | IRRIGATION |  |  |  | 1988-05-03 | S | L | 1 | 1989-03-17 | S |  | 0
X203/80 |  | GINCREEK DAM | 3 | X23D | 25 | 42 | 55.3 | 30 | 49 | 59.4 | BARBERTON | 26 |  | JT | MP | MP | 1970 |  | GIN CREEK, SUIDKAAP RIVER TR. | EMBANKMENT | 7 | 243 | OGEE SPILLWAY | 379 | 16.9 |  | RECREATION |  |  |  | 2001-05-07 | S | L | 1 | 1992-11-03 | A |  | 0
X201/74 |  | DUPLESSIS DAM | 3 | X11F | 25 | 43 | 27.4 | 30 | 20 | 50.3 | EMGWENYA | 10 |  | WATERVAL-BOVEN | MP | MP | 1986 |  | BANK SPRUIT DREINEER | EMBANKMENT | 9 | 290 | OPEN CHANNEL | 183 | 8 |  | IRRIGATION |  |  |  | 1988-01-07 | S | L | 1 | 1992-08-14 | A |  | 0
X203/73 |  | BON ACCORD SITRUS DAM | 3 | X23G | 25 | 40 | 21.4 | 31 | 9 | 59.6 | BARBERTON | 26 |  | BARBERTON | MP | MP | 0 |  | DROESPRUIT | EMBANKMENT | 12 | 0 | OPEN CHANNEL | 123 | 0 |  | IRRIGATION |  |  |  | 1999-05-04 | S | L | 1 | 1999-07-21 | A |  | 0
X201/75 |  | QUESTEK DAM NO.3 | 3 | X21J | 25 | 34 | 43.3 | 30 | 28 | 21 | EMGWENYA | 15 |  | BELFAST | MP | MP | 1992 |  | ELANDS RIVER TR. | EMBANKMENT | 12 | 0 | SIDE CHANNEL | 220 | 4 |  | IRRIGATION |  |  |  | 1992-03-10 | S | L | 1 | 1991-10-08 | A |  | 0
X203/71 |  | QUOTHQUAN NO.2-DAM | 3 | X23D | 25 | 42 | 4.5 | 30 | 54 | 19.4 | BARBERTON | 20 |  | BARBERTON | MP | MP | 1972 |  | SUIDKAAP RIVER TR. | EMBANKMENT | 10 | 160 | OPEN CHANNEL | 65 | 3 |  | IRRIGATION |  |  |  | 1986-07-06 | S | L | 1 | 1991-01-02 | A |  | 0
X202/82 |  | LERANCH DAM | 3 | X22C | 25 | 28 | 33.7 | 30 | 53 | 22.5 | MBOMBELA | 15 |  | NELSPRUIT | MP | MP | 1987 |  | CAIRNSPRUIT | EMBANKMENT | 6 | 100 | INFORMATION NOT AVAILABLE | 60 | 2 |  | INFORMATION NOT AVAILABLE |  |  |  | 1993-11-11 | S | L | 1 | 1994-09-02 | A |  | 0
X202/80 |  | SUIKERBOSCHKOP DAM | 3 | X21B | 25 | 24 | 41.9 | 30 | 6 | 37.5 | DULLSTROOM | 1 |  | BELFAST | MP | MP | 1993 |  | CROCODILE RIVER TR. | EMBANKMENT | 7 | 128 | INFORMATION NOT AVAILABLE | 56 | 4 |  | MUNICIPAL USE & INDUSTRIAL USE |  |  |  | 1994-08-13 | S | L | 1 | 1993-07-16 | M |  | 0
X202/79 |  | DONS DAM | 3 | X22C | 25 | 23 | 3.1 | 30 | 51 | 24.3 | MBOMBELA | 18 |  | NELSPRUIT | MP | MP | 0 |  | KROKODIL RIVER TR. | EMBANKMENT | 10 | 204 | OPEN CHANNEL | 240 | 0 |  | IRRIGATION |  |  |  | 2016-02-02 | S | L | 1 | 1993-06-15 | A |  | 0
X202/77 |  | WOODHOUSE DAM | 3 | X22C | 25 | 29 | 15.6 | 30 | 54 | 59.9 | MBOMBELA | 10 |  | NELSPRUIT | MP | MP | 1993 |  | GLADDE SPRUIT TR. | EMBANKMENT | 11 | 209 | OPEN CHANNEL | 130 | 4 |  | IRRIGATION |  |  |  | 1994-05-06 | S | L | 1 | 1993-02-19 | A |  | 0
X202/69 |  | HEIDELBERG DAM | 3 | X22F | 25 | 19 | 51.7 | 30 | 56 | 56.6 | WITRIVIER | 12 |  | JT | MP | MP | 1983 |  | SAND RIVER TR. | EMBANKMENT | 11.9 | 65 | OPEN CHANNEL | 80 | 2 |  | IRRIGATION |  |  |  | 1986-11-20 | S | L | 1 | 1990-12-18 | A |  | 0
X201/85 |  | PATAGONIA DAM | 3 | X21G | 25 | 35 | 9 | 30 | 14 | 59.4 | ENTOKOZWENI | 13 |  |  | MP | MP | 0 |  | BLOUBOSKRAAL RIVER | EMBANKMENT | 9 | 310 | INFORMATION NOT AVAILABLE | 80 | 2.69 |  | INFORMATION NOT AVAILABLE |  |  |  | 2000-12-15 | S | L | 1 | 2000-12-18 | A |  | 0
X201/82 |  | DE GOEDEHOOP DAM | 3 | X21F | 25 | 41 | 38.3 | 30 | 10 | 21.8 | ENTOKOZWENI | 10 |  | BELFAST | MP | MP | 1998 |  | ELANDS RIVER | EMBANKMENT | 6 | 196 | OPEN CHANNEL | 190 | 13 |  | RECREATION |  |  |  | 1998-07-01 | S | L | 1 | 1997-10-02 | A |  | 0
X201/79 |  | STRATHWOLD DAM | 3 | X21G | 25 | 35 | 10 | 30 | 15 | 5 | ENTOKOZWENI | 15 |  | BELFAST | MP | MP | 1995 |  | BLOUBOSKRAALSPRUIT | EMBANKMENT | 9 | 250 | SIDE CHANNEL | 215 | 6 |  | INFORMATION NOT AVAILABLE |  |  |  | 1995-11-30 | S | L | 1 | 1994-08-12 | A |  | 0
V302/62 | 0 | BERNSIDE DAM | 4 | V32D | 27 | 57 | 53 | 30 | 19 | 5 | MULLINGAR | 8.7 |  | UMZINYATHI | KN | KN | 1996 |  | BUFFELS RIVER TR. | EMBANKMENT | 7.1 | 190 | BY-WASH | 66 | 4.4 | 0 |  |  |  |  | 2018-02-12 | S | L | 1 | 2018-01-31 | A |  | 0
X203/79 |  | MOSELEY DAM | 3 | X23F | 25 | 43 | 15 | 30 | 59 | 29 | BARBERTON | 10 |  | BARBERTON | MP | MP | 1986 |  | SUIDKAAP RIVER TR. | EMBANKMENT | 11 | 390 | OPEN CHANNEL | 159 | 6 |  | IRRIGATION |  |  |  | 1987-06-17 | S | L | 1 | 1993-04-07 | A |  | 0
H500/21 |  | VELD DAM | 8 | H50B | 33 | 57 | 38 | 20 | 4 | 29 | BONNIEVALE | 3 |  | SWELLENDAM | WC | WC |  |  |  | EMBANKMENT | 7.6 | 320 |  | 72 | 3.4 |  | IRRIGATION |  |  |  | 2005-12-13 | S | L | 1 | 2014-12-22 | A | 2006-05-09 | 1
A303/24 |  | RIETFONTEIN DAM | 1 | A31F | 25 | 23 | 45 | 26 | 8 | 38 | ZEERUST | 20 |  | GROOT MARICO | NW | NW | 1985 |  | RAIN RIVER | EMBANKMENT | 6.5 | 95 | BY-WASH | 70 | 2 |  | IRRIGATION & STOCK WATERING |  |  |  | 2006-01-10 | S | L | 1 | 2006-09-08 | A |  | 0
E100/BF |  | KARDOUW DAM | 9 | E10D | 32 | 48 | 2 | 19 | 3 | 57 | CITRUSDAL | 35 |  | CLANWILLIAM | WC | WC | 2006 |  | OLIFANTS RIVER TRIBUTARY | EMBANKMENT | 5.9 | 770 | SIDE CHANNEL | 200 | 7 |  | IRRIGATION |  |  |  | 2006-03-10 | S | L | 1 | 2005-10-24 | A |  | 0
V102/05 |  | WALKERS HOEK DAM | 4 | V12C | 28 | 27 | 53 | 29 | 41 | 15 | LADYSMITH | 14 |  | LADYSMITH | KN | KN | 1996 |  |  | EMBANKMENT | 5.3 | 196 | SIDE CHANNEL | 63 | 1 |  | IRRIGATION & STOCK WATERING |  |  |  | 2004-08-05 | S | L | 1 | 2006-02-06 | A |  | 0
V301/88 |  | VOORSLAG DAM | 4 | V31E | 27 | 59 | 4 | 29 | 49 | 31 | NEWCASTLE | 36 |  | NEWCASTLE | KN | KN | 1996 |  |  | EMBANKMENT | 5.2 | 161 | SIDE CHANNEL | 65 | 1 |  | IRRIGATION |  |  |  | 2004-08-02 | S | L | 1 | 2006-02-06 | A |  | 0
D203/80 |  | DAYLESFORD DAM | 6 | D23J | 29 | 53 | 16.1 | 26 | 57 | 35.6 | WEPENER | 20 |  | WEPENER | FS | FS |  |  |  | EMBANKMENT | 11.5 | 150 |  | 412 | 10 | [5 empty] | 1999-01-07 | S | L | 1 | 2006-01-31 | A |  | 0
D203/78 | 4988 | BUSHMANSHOEK DAM | 6 | D23J | 29 | 53 | 36.7 | 26 | 55 | 18.3 | WEPENER | 24 |  | WEPENER | FS | FS |  |  |  | EMBANKMENT | 10 | 200 |  | 2238 | 57 |  | IRRIGATION |  |  |  | 1999-01-07 | S | L | 1 | 2006-02-02 | A |  | 0
K800/74 |  | GRADITA NO 2 DAM | 7 | K80C | 34 | 1 | 39.2 | 23 | 59 | 29.4 | KAREEDOUW | 34 |  | HUMANSDORP | EC | EC |  |  |  | EMBANKMENT | 7.5 |  |  | 72 | 3 |  | IRRIGATION |  |  |  | 1999-06-18 | S | L | 1 | 2006-01-18 | A |  | 0
B901/08 |  | MAHONISI DAM | 2 | B90F | 23 | 4 | 6 | 30 | 40 | 28 | MALAMULELE | 15 |  | VHEMBE | LP | LP |  |  | SHINGWENDZI | EMBANKMENT | 7.4 | 578 | SIDE CHANNEL | 1172 | 47 |  | DOMESTIC SUPPLY & STOCK WATERING |  |  |  | 2005-11-30 | S | L | 1 | 2005-12-15 | W |  | 0
K800/73 | 1062 | GRADITA DAM | 7 | K80C | 34 | 0 | 55 | 23 | 59 | 54 | KAREEDOUW | 33 |  | HUMANSDORP | EC | EC |  |  | SANDDRIF RIVER TR. | EMBANKMENT | 7.9 |  | SIDE CHANNEL | 75 |  |  | IRRIGATION |  |  |  | 1999-06-18 | S | L | 1 | 2006-01-18 | A |  | 0
L600/05 | 0 | HOMELEIGH DAM | 7 | L8 | 32 | 49 | 59 | 24 | 15 | 32 | KLIPPLAAT | 25 |  | ARBERDEEN | EC | EC |  |  | HEUNINGKLIP RIVER TR. | EMBANKMENT | 7 | 330 |  | 270 | 11.8 | 0 | STOCK WATERING & IRRIGATION |  |  |  | 2017-04-20 | S | L | 1 | 2017-03-31 | A |  | 0
H500/27 |  | GROOT | 8 | H50A | 34 | 0 | 41 | 19 | 59 | 48 | BONNIEVALE | 17 |  | ROBERTSON | WC | WC |  |  |  | EMBANKMENT | 8 |  |  | 205 | 4 |  | IRRIGATION |  |  |  | 2005-12-14 | S | L | 1 | 2005-10-26 | A |  | 0
V103/54 | 0 | KLEINEFONTEIN DAM | 4 | V12F | 28 | 36 | 28.2 | 29 | 31 | 7.4 | LADYSMITH | 27 |  | LADYSMITH | KN | KN |  |  | DEWDROP | EMBANKMENT | 7.9 | 230 |  | 53 | 2.3 | 0 | IRRIGATION |  |  |  | 2007-10-11 | S | L | 1 | 2007-10-31 | A |  | 0
H500/30 |  | DAM OP DRAAI | 8 | H50A | 34 | 1 | 14 | 19 | 59 | 12 | BONNIEVALE | 18 |  | ROBERTSON | WC | WC |  |  | BOESMANS RIVER TR. | EMBANKMENT | 6.6 | 185 | OPEN CHANNEL | 34 | 2 | 2.9 | IRRIGATION |  |  |  | 2005-12-02 | S | L | 1 | 2013-04-17 | A | 2012-06-12 | 2
H500/22 |  | BOK DAM | 8 | H50B | 33 | 57 | 48 | 20 | 4 | 48 | BONNIEVALE | 3 |  | SWELLENDAM | WC | WC |  |  |  | EMBANKMENT | 7.2 | 200 | OPEN CHANNEL | 52 | 2 | 0.2 | IRRIGATION |  |  |  | 2005-10-26 | S | L | 1 | 2014-12-22 | A | 2006-05-09 | 1
H500/38 | 0 | TAAIBOS DAM | 8 | H50B | 34 | 1 | 43.8 | 20 | 12 | 36 | BONNIEVALE | 19 |  | SWELLENDAM | WC | WC |  | 2017 | BREEDE RIVER TR. | EMBANKMENT | 10 | 268 | SIDE CHANNEL | 264 | 7 | 0 | IRRIGATION |  |  |  | 2017-08-31 | S | L | 1 | 2017-03-08 | A |  | 0 | 2018-07-31
N400/38 | 0 | OORKANT DIE PAD DAM | 7 | N4 | 33 | 18 | 44.8 | 25 | 11 | 58.3 | KIRKWOOD | 27 |  | UITEHAGE | EC | EC |  |  | RIETPOORTSLAAGTE RIVER TR. | EMBANKMENT | 9 | 160 | BY-WASH | 150 | 3.6 | 0 | IRRIGATION |  |  |  | 2017-03-14 | S | L | 1 | 2016-09-02 | A |  | 0
H402/AW |  | CANAL DAM | 8 | H40F | 33 | 46 | 41 | 19 | 38 | 6 | WORCESTER | 25 |  | WORCESTER | WC | WC |  |  | BREEDE RIVER | EMBANKMENT | 8 | 700 | OPEN CHANNEL | 225 | 4.5 |  | IRRIGATION |  |  |  | 2005-10-12 | S | L | 1 | 2005-10-25 | A |  | 0
A402/53 |  | TSWANA DAM | 1 | A42G | 23 | 54 | 26 | 27 | 55 | 1 | LEPHALALE | 40 |  | ELLISRAS | LP | LP |  |  | RAMATAK RIVER TR. | EMBANKMENT | 11.5 | 61 | SIDE CHANNEL | 51 | 1.9 | [5 empty] | 2005-10-04 | S | L | 1 | 2005-10-25 | A |  | 0
G104/CP | 0 | PEROLD DAM | 9 | G10J | 33 | 10 | 6.5 | 18 | 56 | 30 | PORTERVILLE | 21 |  | PIKETBERG | WC | WC |  |  | 24 RIVIER TR. | EMBANKMENT | 7 | 690 | SIDE CHANNEL | 180 | 3.2 | 0 | IRRIGATION |  |  |  | 2017-04-21 | S | L | 1 | 2017-04-13 | A | 2019-10-04 | 1 | 2025-02-14
B801/EA |  | RIETVLEI DAM | 2 | B81E | 23 | 43 | 52 | 30 | 16 | 8.4 | TZANEEN | 16 |  | LETABA | LP | LP | 1995 |  | THABANAKANE RIVER | EMBANKMENT | 10 | 75 | OVERFLOW | 60 | 1.5 |  | IRRIGATION |  |  |  | 2005-10-04 | S | L | 1 | 2005-10-31 | A |  | 0
X301/AD |  | EBENEZER DAM-NUWENR | 3 | X31J | 25 | 13 | 4 | 31 | 4 | 8 | WHITE RIVER | 14 |  | JU | MP | MP | 1997 |  | NOORD SUID RIVER | EMBANKMENT | 10 | 180 | SIDE CHANNEL | 155 | 0 |  | INFORMATION NOT AVAILABLE |  |  |  | 1997-10-22 | S | L | 1 | 1996-12-20 | A |  | 0
H500/28 |  | VELD | 8 | H50A | 34 | 0 | 40 | 19 | 59 | 38 | BONNIEVALE | 17 |  | ROBERTSON | WC | WC |  |  |  | EMBANKMENT | 7 | 300 |  | 68 | 1.5 |  | IRRIGATION |  |  |  | 2005-12-14 | S | L | 1 | 2003-10-26 | A |  | 0
U401/55 |  | BLOCK I DAM | 4 | U40B | 29 | 0 | 42.3 | 30 | 37 | 34 | GREYTOWN | 22 |  | GREYTOWN | KN | KN | 1978 |  | EINTINDA TR | EMBANKMENT | 5.9 | 326 | OPEN CHANNEL | 63 | 2.9 |  | IRRIGATION |  |  |  | 2004-09-20 | S | L | 1 | 2006-02-25 | A |  | 0
T502/60 | 0 | BOTTOM SITE COUZENS DAM | 4 | T51F | 29 | 53 | 51.1 | 29 | 19 | 44 | UNDERBERG | 30 |  | UNDERBERG | KN | KN | 0 |  | NGWANGWANE TR | EMBANKMENT | 6.5 | 270 |  | 96 | 7.2 | 0 | IRRIGATION |  |  |  | 2013-11-19 | S | L | 1 | 2007-08-03 | A |  | 0
T402/32 |  | MEYERTON DAM NO. 1 | 4 | T40G | 30 | 49 | 2.2 | 30 | 13 | 11.1 | PADDOCK | 10 |  | PORT SHEPSTONE | KN | KN | 1989 |  | VUNGU RIVER TR. | EMBANKMENT | 6.9 | 128 | OPEN & SIDE CHANNEL | 83 | 4.3 |  | DOMESTIC SUPPLY |  |  |  | 2005-12-27 | S | L | 1 | 2006-03-13 | A |  | 0
U100/72 | 0 | SEA FORTH 3 DAM | 4 | U10C | 29 | 39 | 31.5 | 29 | 29 | 7 | HIMEVILLE | 13 |  | UNDERBERG | KN | KN |  |  | MKOMAZANA TR | EMBANKMENT | 11.5 | 180 |  | 589 | 10 | 0 |  |  |  |  | 2012-10-14 | S | L | 1 | 2004-10-05 | A |  | 0
U201/CZ | 0 | SOUTHDOWN DAM | 4 | U10D | 29 | 26 | 28.3 | 29 | 59 | 56.3 | NOTTINGHAM ROAD | 8 |  | LIONS RIVER | KN | KN | 1985 |  | LIONS RIVER TR. | EMBANKMENT | 7 | 320 | OPEN CHANNEL | 246 | 10 |  | IRRIGATION |  |  |  | 1987-02-27 | S | L | 1 | 1988-12-21 | A |  | 0
Q800/23 | 0 | RIVERSIDE DAM | 7 | Q80E | 32 | 47 | 58 | 25 | 36 | 44 | SOMERSET EAST | 9 |  | BLUE CRANE | EC | EC |  |  | LITTLE FISH RIVER | EMBANKMENT | 7 | 410 |  | 250 | 8.6 | 0 | STOCK WATERING & IRRIGATION |  |  |  | 2011-08-10 | S | L | 1 | 2011-08-10 | A |  | 0
C252/02 | 0 | DAM 1 | 5 | C2 | 27 | 2 | 48 | 26 | 0 | 31 | WOLMARANSTAD | 16 |  | HO | NW | GT | 1985 |  | MAKWASSIESPRUIT | EMBANKMENT | 8 | 420 | BY-WASH | 1600 | 58 | 415.2 | IRRIGATION |  |  |  | 2017-01-18 | S | L | 1 | 2017-01-17 | A |  | 0
L820/79 | 4857 | SCHEEPERS DAM | 7 | L82A | 33 | 43 | 51 | 23 | 25 | 0 | HAARLEM | 8 |  | UNIONDALE | EC | EC | 1972 |  | GROOT RIVER TR (ONGELEGEN) | EMBANKMENT | 5.1 | 226 | SIDE CHANNEL | 72 | 4.3 | 0 | IRRIGATION |  |  |  | 2014-06-03 | S | L | 1 | 2014-06-03 | A |  | 0
B802/80 |  | SLAAPKOPJE DAM | 2 | B82C | 23 | 33 | 59 | 30 | 15 | 36 | MODJADJISKLOOF | 19 |  |  | LP | LP | 1970 |  |  | EMBANKMENT | 6 | 130 |  | 150 | 4 | [5 empty] | 2001-12-06 | S | L | 1 | 2006-02-28 | A |  | 0
N220/06 | 0 | RIETGAT DAM | 7 | N22B | 33 | 7 | 7.4 | 24 | 50 | 20.9 | JANSEVILLE | 33 |  | JANSEVILLE | EC | EC |  |  | BRAK RIVER TR. | EMBANKMENT | 8 | 470 | BY-WASH | 270 | 10.2 | 0 | IRRIGATION |  |  |  | 2017-02-08 | S | L | 1 | 2016-12-14 | A |  | 0
W520/15 | 0 | DRIEPAN DAM | 4 | W5 | 26 | 53 | 35 | 30 | 27 | 17 | EMKHONDO | 25 |  | IT | MP | MP |  |  | SURFACE RUNOFF | EMBANKMENT | 8 | 280 | SIDE CHANNEL | 172 | 3 | 0 | STOCK WATERING & IRRIGATION |  |  |  | 2017-02-27 | S | L | 1 | 2017-02-22 | A |  | 0
V101/80 | 0 | FAIR FAT DAM | 4 | V11L | 28 | 47 | 56 | 29 | 19 | 47 | BERGVILLE | 8 |  | GS | KN | KN | 2016 |  | MLAMBONJA RIVER TR. | EMBANKMENT | 7.1 | 162 | BY-WASH & FREE FALL (STRAIGHT DROP) | 142 | 2.3 | 0 | STOCK WATERING & IRRIGATION |  |  |  | 2017-01-30 | S | L | 1 | 2017-01-19 | A |  | 0
V301/89 |  | B5 11 DAM | 4 | V31D | 27 | 40 | 20.7 | 29 | 58 | 28.7 | NEWCASTLE | 23 |  | NEWCASTLE | KN | KN | 2002 |  |  | EMBANKMENT | 11.8 | 608 | SIDE CHANNEL | 173 | 3.6 |  | IRRIGATION |  |  |  | 2004-08-03 | S | L | 1 | 2006-02-14 | A |  | 0
U401/54 |  | VETSPRUIT DAM | 4 | U40B | 28 | 58 | 10.7 | 30 | 38 | 55.7 | GREYTOWN | 38 |  | GREYTOWN | KN | KN | 1985 |  |  | EMBANKMENT | 5 | 212 | SIDE CHANNEL | 86 | 4.7 |  | IRRIGATION |  |  |  | 2004-09-20 | S | L | 1 | 2006-02-23 | A |  | 0
V101/79 | 0 | RIETVALLEI DAM | 4 | V11J | 28 | 46 | 48 | 29 | 20 | 5 | BERGVILLE | 6 |  | GS | KN | KN | 2012 |  | BENJENI | EMBANKMENT | 10 | 160 | BY-WASH & FREE FALL (STRAIGHT DROP) | 112 | 4 | 0 | STOCK WATERING & IRRIGATION |  |  |  | 2017-01-30 | S | L | 1 | 2017-01-19 | A |  | 0
N240/09 | 0 | DELPORTRIVIER DAM | 7 | N2 | 32 | 58 | 2.9 | 24 | 39 | 48 | JANSENVILLE | 2 |  | JANSENVILLE | EC | EC |  |  | DELPOORT RIVER | EMBANKMENT | 7 | 230 | BY-WASH | 210 | 8 | 0 | IRRIGATION |  |  |  | 2017-01-30 | S | L | 1 | 2016-12-01 | A |  | 0
T502/57 |  | CLIFTON DAM | 4 | T51G | 29 | 59 | 5.5 | 29 | 23 | 2.6 | UNDERBERG | 30 |  | MOUNT CURRIE | KN | KN |  |  |  | EMBANKMENT | 11.9 |  |  | 550 | 31 |  | IRRIGATION& STOCK WATERING AND FISHING |  |  |  | 2012-03-09 | S | L | 1 | 2006-02-28 | A |  | 0
V302/59 | 0 | FRISCHGEWAAGD DAM 2 | 4 | V32C | 27 | 46 | 44 | 30 | 19 | 23 | UTRECHT | 1.3 |  | HT | KN | KN |  |  | SANDSPRUIT RIVER TR. | EMBANKMENT | 5.6 | 170 | BY-WASH | 60 | 3.5 | 0 | STOCK WATERING & IRRIGATION |  |  |  | 2017-01-30 | S | L | 1 | 2017-01-23 | M |  | 0
V101/65 | 0 | DOORNKOP NO 1 DAM | 4 | 414A | 28 | 48 | 50 | 29 | 44 | 24 | ESTCOURT | 30 |  |  | KN | KN | 1967 |  | TUGELA RIVER TR |  | 5.1 |  |  | 60 | 0 | 0 | STOCK WATERING |  |  |  | 2007-09-07 | S | L | 1 | 2007-09-21 | A |  | 0
V301/90 |  | B5 9 DAM | 4 | V31D | 27 | 39 | 59.8 | 29 | 59 | 11.8 | NEWCASTLE | 23 |  | NEWCASTLE | KN | KN | 1982 |  |  | EMBANKMENT | 6.4 | 502 | SIDE CHANNEL | 168 | 4.7 |  | IRRIGATION |  |  |  | 2004-08-03 | S | L | 1 | 2006-02-10 | A |  | 0
V105/68 | 0 | BRANDKRAAL DAM NO 2 | 4 | V13D | 28 | 51 | 29.1 | 29 | 28 | 31.9 | WINTERTON | 15 |  | WINTERTON | KN | KN | 690 |  | - | EMBANKMENT | 10 | 0 | SIDE CHANNEL | 250 | 10 |  | IRRIGATION |  |  |  | 2013-09-22 | S | L | 1 | 1989-05-25 | A |  | 0
V301/91 |  | DUMFIRMLINE HOUSE DAM | 4 | V31C | 27 | 34 | 52.9 | 29 | 52 | 51 | NEWCASTLE | 30 |  | NEWCASTLE | KN | KN |  |  |  | EMBANKMENT | 9.7 | 652 | SIDE CHANNEL | 120 | 5 |  | IRRIGATION |  |  |  | 2004-08-03 | S | L | 1 | 2006-02-10 | A |  | 0
A702/46 |  | HUGOMOND LS 118 DAM NO. 2 | 1 | A71G | 23 | 17 | 4 | 29 | 25 | 36 | MOGWADI | 14 |  | POLOKWANE | LP | LP | 1975 |  | HOUT RIVER | EMBANKMENT | 10.6 | 810 | SIDE CHANNEL | 1135 | 65 |  | IRRIGATION |  |  |  | 1988-01-01 | S | L | 1 | 2005-10-31 | A |  | 0
V101/78 | 0 | SANDSPRUIT DAM | 4 | V11F | 28 | 36 | 42 | 29 | 15 | 48 | BERGVILLE | 15 |  | GS | KN | KN | 2014 |  | SANDSPRUIT | EMBANKMENT | 11.5 | 165 | BY-WASH | 486 | 0 | 0 | STOCK WATERING & IRRIGATION |  |  |  | 2017-01-30 | S | L | 1 | 2017-01-19 | A |  | 0
D142/37 | 0 | GROOT SEEKOEGAT DAM | 6 | D14D | 31 | 27 | 11 | 26 | 11 | 15 |  |  |  | MOLTENO | EC | FS |  |  |  |  | 6 |  |  | 120 | 0 | 0 |  |  |  |  | 2002-06-04 | S | L | 1 | 2004-01-20 | A |  | 0
E201/FD |  | DUBBEL DAM | 9 | E21E | 32 | 51 | 32.9 | 19 | 27 | 4.8 | DORP OP DIE BERG | 27 |  | CERES | WC | WC | 1981 |  | RIET RIVER TR. | EMBANKMENT | 5.4 | 344 | OPEN CHANNEL | 122 | 4.37 | 32 | IRRIGATION |  |  |  | 2017-08-04 | S | L | 1 | 2017-08-03 | A | 2017-12-11 | 1 | 2023-01-12
B702/01 |  | KETTINGSPRUIT DAM | 2 | B72A | 24 | 10 | 12 | 30 | 31 | 5 | TZANEEN | 55 |  | KT | MP | MP | 2006 |  | KETTINGSPRUIT (TR. OF MAKUTSI) | EMBANKMENT | 8.5 | 200 | FREE FLOW SIDE CHANNEL | 70 | 2.7 |  | STOCK WATERING |  |  |  | 2006-09-07 | S | L | 1 | 2005-02-04 | A |  | 0
G101/FL | 0 | JONKERSHOEK DAM | 9 | G10D | 33 | 26 | 11 | 18 | 54 | 38 | RIEBEECK KASTEEL | 5 |  | MALMESBURY | WC | WC | 2001 |  | BERG RIVER TR. | EMBANKMENT | 9 | 277 | OPEN CHANNEL | 300 | 7.34 | 3.5 | IRRIGATION |  |  |  | 2017-08-04 | S | L | 1 | 2017-08-02 | A | 2017-12-15 | 1 | 2023-02-14
G101/FK | 0 | NEKTARIEN DAM | 9 | G10D | 33 | 25 | 40 | 18 | 54 | 9 | RIEBEECK KASTEEL | 5 |  | MALMESBURY | WC | WC | 2007 |  | BERG RIVER TR. | EMBANKMENT | 11 | 170 | OPEN CHANNEL | 148 | 2.61 | 0.4 | IRRIGATION |  |  |  | 2017-08-04 | S | L | 1 | 2017-08-02 | A | 2017-12-11 | 1
E204/17 |  | NEWBORN TRADING DAM B | 9 | E24J | 31 | 59 | 25 | 19 | 15 | 45 | CLANWILLIAM | 56 |  | CLANWILLIAM | WC | WC |  |  | DOORN | EMBANKMENT | 7.6 | 650 | OPEN CHANNEL | 140 | 4.9 |  | IRRIGATION |  |  |  | 2004-11-15 | S | L | 1 | 2005-04-14 | A |  | 0
E204/18 |  | NEWBORN TRADING DAM A. | 9 | E24J | 31 | 59 | 41 | 19 | 16 | 12 | CLANWILLIAM | 56 |  | CLANWILLIAM | WC | WC |  |  | DOORN RIVER | EMBANKMENT | 6.6 | 450 | OPEN CHANNEL | 84 | 3.6 |  | IRRIGATION |  |  |  | 2004-11-15 | S | L | 1 | 2005-04-14 | A |  | 0
L400/09 | 0 | CHELMSFORD | 7 | L40A | 32 | 51 | 29 | 23 | 54 | 26 | ABERDEEN | 59 |  | ABERDEEN | EC | EC |  |  | HOPS RIVER TR. | EMBANKMENT | 9 | 260 | BY-WASH | 520 | 19.8 | 0 | STOCK WATERING & IRRIGATION |  |  |  | 2017-08-14 | S | L | 1 | 2017-08-01 | A |  | 0
V101/83 | 0 | MIYA DAM 2 | 4 | V11D | 28 | 38 | 3 | 29 | 9 | 20 | MKUKWINI | 7.2 |  | GS | KN | KN | 2010 |  | MPANDENI TR | EMBANKMENT | 7 | 180 | BY-WASH | 62 | 3.5 | 3.5 | IRRIGATION |  |  |  | 2016-08-17 | S | L | 1 | 2017-09-07 | A |  | 0
D120/22 | 0 | PAULSFONTEIN DAM | 6 | D12E | 30 | 27 | 39.9 | 26 | 55 | 45.2 | ROUXVILLE | 15 |  | ROUXVILLE | FS | FS |  |  | KNOFFELSPRUIT | EMBANKMENT | 9 | 150 |  | 68 | 0 | 0 |  |  |  |  | 2001-03-26 | S | L | 1 | 2017-09-15 | A |  | 0
L820/CN | 0 | WERKERS TRUST DAM | 7 | L8 | 33 | 49 | 14 | 23 | 48 | 44 | JOUBERTINA | 4 |  | JOUBERTINA | EC | EC |  |  | KRAKEEL RIVER TR. | EMBANKMENT | 6 | 650 |  | 160 | 5.5 | 0 | STOCK WATERING & IRRIGATION |  |  |  | 2017-04-21 | S | L | 1 | 2017-03-02 | A |  | 0
D142/36 | 0 | COUNTRY VIEW DAM | 6 | D14B | 31 | 28 | 2.9 | 26 | 23 | 2.7 | MOLTENO | 8 |  | MOLTENO | EC | FS | 1950 |  |  | EMBANKMENT | 12 |  |  | 100 | 0 | 0 | IRRIGATION |  |  |  | 2001-02-21 | S | L | 1 | 2017-11-29 | A |  | 0
L400/07 | 0 | TOP DAM | 7 | L40A | 23 | 49 | 19.7 | 32 | 48 | 59 | ABERDEEN | 49 |  | SARAH BAARTMAN | EC | EC |  |  | HOPS RIVER TR. | EMBANKMENT | 7 | 400 |  | 300 | 11.9 | 0 | STOCK WATERING & IRRIGATION |  |  |  | 2017-08-02 | S | L | 1 | 2017-07-06 | A |  | 0
D142/41 | 0 | TABAKSPOORT DAM | 6 | D14C | 31 | 8 | 3.9 | 26 | 21 | 33.1 | BURGERSDORP | 21 |  | BURGERSDORP | EC | FS | 1950 |  | STORMBERGSPRUIT TR | EMBANKMENT | 6 | 80 |  | 50 | 2.5 | 0 | IRRIGATION |  |  |  | 2001-03-23 | S | L | 1 | 2017-11-29 | A |  | 0
D203/86 |  | VLAKPLAATS | 6 | D23J | 29 | 53 | 17 | 26 | 53 | 21.6 | WEPENER | 23 |  | WEPENER | FS | FS |  |  |  | EMBANKMENT | 8 | 300 |  | 227 | 9 |  | IRRIGATION |  |  |  | 1999-01-07 | S | L | 1 | 2005-05-23 | A |  | 0
D203/79 |  | DALEDON DOWNS DAM | 6 | D23J | 29 | 48 | 19.1 | 27 | 0 | 52.6 | WEPENER | 10 |  | WEPENER | FS | FS |  |  | NUWEJAARSPRUIT | EMBANKMENT | 9 | 550 |  | 819 |  |  | IRRIGATION |  |  |  | 1999-01-07 | S | L | 1 | 2005-05-23 | A |  | 0
D203/81 | 0 | ELDORADO DAM | 6 | D23G | 29 | 53 | 17 | 27 | 7 | 4.3 | WEPENER | 30 |  | WEPENER | FS | FS |  |  |  | EMBANKMENT | 10.2 |  |  | 203 | 2 | 0 |  |  |  |  | 1999-01-05 | S | L | 1 | 2005-05-05 | A |  | 0
D520/15 | 0 | SNEEUKRANS DAM | 6 | D52A | 32 | 16 | 31.3 | 20 | 19 | 25 | SUTHERLAND | 50 |  | SUTHERLAND | NC | NC |  |  | FISH RIVER TR. | EMBANKMENT | 7.5 | 475 |  | 140 | 8.5 | 0 | IRRIGATION |  |  |  | 2017-09-27 | S | L | 1 | 2005-04-19 | A |  | 0
C801/59 |  | WELGELUK DAM | 5 | C81K | 28 | 8 | 0 | 28 | 52 | 56 | KESTEL | 28 |  | HARRISMITH | FS | GT | 1998 |  | ELANDSRIVER | ARCH | 7 | 50 | FREE FALL | 207 | 6 |  | IRRIGATION |  |  |  | 1999-05-12 | S | L | 1 | 1999-07-28 | A |  | 0
B501/19 |  | KROKODILHEUWEL DAM | 2 | B51C | 24 | 41 | 12.3 | 29 | 27 | 38.6 | MARBLE HALL | 35 |  | GREATER SEKHUKHUNE | LP | MP | 1970 |  | MOTSELEOPE | EMBANKMENT | 6.9 | 480 | SIDE CHANNEL | 130 | 6.8 | 20.69 | IRRIGATION |  |  |  | 2005-04-29 | S | L | 1 | 2005-04-29 | S | 2010-07-15 | 2
T401/26 |  | UMTAMVUNA RAW WATER STORAGE | 4 | T40E | 30 | 53 | 31.9 | 30 | 8 | 20.5 | PORT EDWARD | 20 |  | PORT SHEPSTONE | KN | KN | 2004 |  | UMTAMVUNA RIVER | EMBANKMENT | 5.1 | 3 | OPEN CHANNEL | 200 | 5.9 |  | DOMESTIC SUPPLY |  |  |  | 2004-06-04 | S | L | 1 | 2003-12-17 | M |  | 0
R303/24 |  | CHINTSA DAM | 7 | R30B | 32 | 49 | 26.37 | 28 | 5 | 34 | EAST LONDON | 3 |  | EAST LONDON | EC | EC | 1982 |  | CHINTSA | EMBANKMENT | 7 | 180 | BY-WASH | 158 | 1.3 | 35.9 | DOMESTIC SUPPLY |  |  |  | 2008-08-07 | S | L | 1 | 2008-08-08 | M | 2010-09-03 | 1
D133/11 | 0 | FRAAIUITZICHT DAM | 6 | D13L | 30 | 48 | 5.4 | 27 | 4 | 55.6 | LADY GREY | 22 |  | ALIWAL NOORD | EC | FS |  |  |  | EMBANKMENT | 8 |  |  | 90 | 0 | 0 |  |  |  |  | 2001-06-15 | S | L | 1 | 2017-09-15 | A |  | 0
G102/DC | 0 | TWEELING BO DAM | 9 | G10F | 33 | 24 | 3 | 18 | 54 | 5 | RIEBEECK KASTEEL | 3 |  | MALMESBURY | WC | WC | 1977 |  | BERG RIVER TR. | EMBANKMENT | 6 | 365 | OPEN CHANNEL | 138 | 2.74 | 0.7 | IRRIGATION |  |  |  | 2017-07-18 | S | L | 1 | 2017-07-05 | A | 2018-02-13 | 1
L600/04 | 0 | THORNLEIGH DAM | 7 | L8 | 32 | 51 | 46 | 24 | 17 | 18 | KLIPPLAAT | 22 |  | ARBERDEEN | EC | EC |  |  | HEUNINGKLIP RIVER TR. | EMBANKMENT | 10 | 230 |  | 300 | 13 | 0 | STOCK WATERING & IRRIGATION |  |  |  | 2017-04-20 | S | L | 1 | 2017-04-03 | A |  | 0
A704/32 |  | DOROTHY 2 | 1 | A71K | 22 | 29 | 54 | 29 | 57 | 28 | MUSINA | 20 |  | MESSINA | LP | LP |  |  | SAND RIVER | EMBANKMENT | 5.2 | 305 |  | 717 | 31 |  | ECOTOURISM |  |  |  | 2005-09-19 | S | L | 1 | 2005-09-19 | O |  | 0
D203/85 |  | SCHAAPKRAAL DAM | 6 | D23J | 29 | 50 | 6.8 | 27 | 0 | 21 | WEPENER | 15 |  | WEPENER | FS | FS |  |  |  | EMBANKMENT | 5 | 300 |  | 168 | 10 | [5 empty] | 1999-01-07 | S | L | 1 | 2005-05-23 | A |  | 0
N300/09 | 0 | CONRADIE DAM | 7 | N3 | 33 | 5 | 59 | 25 | 8 | 8 | JANSENVILLE | 57 |  | SOMERSET EAST | EC | EC |  |  | VOEL RIVER TR. | EMBANKMENT | 8 | 600 |  | 270 | 13.8 | 0 | STOCK WATERING & IRRIGATION |  |  |  | 2017-04-20 | S | L | 1 | 2017-03-31 | A |  | 0
H300/50 |  | POMP | 8 | H30E | 33 | 51 | 44 | 20 | 2 | 0 | ASHTON | 5 |  | ROBERTSON | WC | WC | 1977 |  | COGMANSKLOOF | EMBANKMENT | 5.7 | 720 | SIDE CHANNEL | 100 | 2.78 |  | IRRIGATION |  |  |  | 2005-09-17 | S | L | 1 | 2005-10-19 | A | 2006-08-16 | 1 | 2006-07-31
L400/02 | 0 | SOUTFONTEIN DAM | 7 | L4 | 32 | 59 | 10 | 23 | 49 | 59 | ABERDEEN | 57 |  | ARBEDEEN | EC | EC |  |  | HOPS RIVER TR. | EMBANKMENT | 6 | 260 |  | 120 | 8.8 | 0 | STOCK WATERING & IRRIGATION |  |  |  | 2017-06-02 | S | L | 1 | 2017-05-03 | A |  | 0
V101/81 | 0 | CAMEEL DRAAI DAM 3 | 4 | V11D | 28 | 38 | 3 | 29 | 12 | 3 | MKUKWINI | 9 |  | BERGVILLE | KN | KN | 2000 |  | MPANDWINI TR | EMBANKMENT | 7.2 | 220 | BY-WASH | 55 | 2.7 | 0 | IRRIGATION |  |  |  | 2016-08-17 | S | L | 1 | 2017-06-19 | A |  | 0
V301/AJ | 0 | BOSHOFFS VLEI DAM | 4 | V32B | 27 | 38 | 17.6 | 30 | 12 | 58 | UTRECHT | 11 |  | HT | KN | KN |  |  | DORPSPRUIT TR | EMBANKMENT | 8.8 | 525 | BY-WASH | 307 | 15.3 | 0 | IRRIGATION |  |  |  | 2017-02-08 | S | L | 1 | 2017-06-20 | A |  | 0
D142/45 |  | CHIAPPINISKLIP DAM 1 | 6 | D14C | 31 | 3 | 21 | 26 | 19 | 50 | BURGERSDORP | 8 |  | ALBERT | FS | FS | 1990 |  | STORMBERGSPRUIT | EMBANKMENT | 10 | 2100 | SIDE CHANNEL | 900 | 20 |  | DOMESTIC SUPPLY |  |  |  | 2005-10-04 | S | L | 1 | 2005-10-04 | M | 2006-02-16 | 1 | 2015-08-31
H101/FB | 0 | BARRAKS DAM | 8 | H10C | 33 | 22 | 6 | 19 | 24 | 14 | CERES | 8 |  | CERES | WC | WC |  |  | DWARS RIVER TR. | EMBANKMENT | 6.1 | 207 | OPEN CHANNEL | 91 | 7.4 | 0 | IRRIGATION |  |  |  | 2017-08-03 | S | L | 1 | 2017-07-26 | A |  | 0
T501/64 |  | PETALEA DAM | 4 | T51B | 29 | 46 | 38.5 | 29 | 26 | 46.3 | UNDERBERG | 5 |  | UNDERBERG | KN | KN |  |  | TRIB. OF MZIMKHULU | EMBANKMENT | 5.6 | 115 |  | 67 | 2.2 |  | STOCK WATERING |  |  |  | 2005-10-19 | S | L | 1 | 2005-10-19 | A |  | 0
A212/75 | 0 | RIVERSANDS DAM | 1 | A21C | 25 | 57 | 34 | 28 | 1 | 34 | DIEPSLOOT | 2 |  | JR | GT | GT |  |  | JUKSKEI RIVER TR. | EMBANKMENT | 7.2 | 139 |  | 62 | 3.1 | 0 | IRRIGATION |  |  |  | 2017-08-01 | S | L | 1 | 2017-07-24 | A |  | 0
L400/06 | 0 | STREILAND DAM | 7 | L4 | 32 | 51 | 34.8 | 23 | 47 | 20.4 |  |  |  | ABERDEEN | EC | EC |  |  | HOPS RIVER TR. | EMBANKMENT | 9 | 250 |  | 360 | 10.5 | 0 | STOCK WATERING & IRRIGATION |  |  |  | 2017-07-18 | S | L | 1 | 2017-07-06 | A |  | 0
G102/DE | 0 | VLIEGVELD DAM | 9 | G1 | 33 | 24 | 18 | 18 | 54 | 49 | RIEBEECK KASTEEL | 3 |  | MALMESBURY | WC | WC | 1985 |  | BERG RIVER TR. | EMBANKMENT | 8 | 350 | OPEN CHANNEL | 98 | 3.51 | 1.5 | IRRIGATION |  |  |  | 2017-07-18 | S | L | 1 | 2017-06-29 | A | 2017-12-11 | 1 | 2023-01-11
V601/28 |  | BORDEAUX DAM | 4 | V32E | 28 | 4 | 28 | 30 | 10 | 25 | NEW CASTLE | 20 |  | NEW CASTLE | KN | KN | 1948 |  |  | EMBANKMENT | 5.1 | 284 |  | 90 | 3.6 | [5 empty] | 2005-10-10 | S | L | 1 | 2005-09-23 | A |  | 0
U100/77 |  | DONNY NO. 2 DAM | 4 | U10H | 29 | 56 | 15 | 29 | 53 | 46 | DONNYBROOK | 5 |  | IXOPO | KN | KN |  |  | TRIB. MFOLOZI | EMBANKMENT | 10.4 | 200 |  | 234 | 7.5 |  | DOMESTIC SUPPLY |  |  |  | 2017-01-06 | S | L | 1 | 2005-06-07 | O |  | 0
U100/76 |  | DONNY NO. 1 DAM | 4 | U10H | 29 | 56 | 50.6 | 29 | 54 | 20.5 | DONNYBROOK | 5 |  | IXOPO | KN | KN | 1982 |  | TRIB. OF MFOLOZI | EMBANKMENT | 9.4 | 190 |  | 986 |  |  | DOMESTIC SUPPLY |  |  |  | 2005-06-07 | S | L | 1 | 2005-06-07 | O |  | 0
L400/05 | 0 | VIS DAM | 7 | L4 | 32 | 49 | 48.2 | 23 | 49 | 16 | ARBERDEEN | 49 |  | ARBERDEEN | EC | EC |  |  | HOPS RIVER TR. | EMBANKMENT | 7 | 210 |  | 145 | 7.4 | 0 | STOCK WATERING & IRRIGATION |  |  |  | 2017-07-21 | S | L | 1 | 2017-07-05 | A |  | 0
B101/AA | 0 | ROOIBLOM DAM | 2 | B11D | 26 | 13 | 58 | 29 | 14 | 16 | KRIEL | 8.2 |  | IS | MP | MP | 1997 |  | SURFACE RUN-OFF | EMBANKMENT | 5.6 | 117 | SIDE CHANNEL | 197 | 6.4 | 0 | STOCK WATERING & IRRIGATION |  |  |  | 2017-07-21 | S | L | 1 | 2017-07-05 | A |  | 0
L400/08 | 0 | STOEPIES DAM | 7 | L40A | 23 | 48 | 50.7 | 32 | 48 | 52 | ABERDEEN | 49 |  | SARAH BAARTMAN | EC | EC |  |  | HOPS RIVER TR. | EMBANKMENT | 7 | 380 |  | 220 | 9.1 | 0 | STOCK WATERING & IRRIGATION |  |  |  | 2017-08-02 | S | L | 1 | 2017-07-06 | A |  | 0
T302/60 |  | MOUNT FLETCHER | 7 | T34C | 30 | 37 | 30 | 28 | 28 | 51 | MOUNT FLETCHER | 12 |  | UKHAHLAMBA | EC | EC | 2005 |  | TINA RIVER | ARCH | 9.7 | 105 | FREE FALL (STRAIGHT DROP) & OGEE (OVERFLOW) | 480 | 14 | 766 | IRRIGATION, DOMESTIC SUPPLY & STOCK WATERING |  |  |  | 2009-03-06 | S | L | 1 | 2005-07-22 | M |  | 0
T502/69 | 0 | WATERFALL RECLAIMING DAM | 7 | T52D | 30 | 17 | 42 | 30 | 6 | 29 | IXOPO | 16 |  | ET | KN | KN | 1986 |  | KWANTAMBAMA | EMBANKMENT | 8 | 110 | SIDE CHANNEL | 94 | 4.7 | 0 | STOCK WATERING & IRRIGATION |  |  |  | 2017-10-25 | S | L | 1 | 2017-10-05 | A |  | 0
L400/03 | 0 | HOPSRIVIER DAM | 7 | M4 | 32 | 54 | 42.7 | 23 | 54 | 34.2 | ABERDEEN | 64 |  | ABERDEEN | EC | EC |  |  | HOPS RIVER TR. | EMBANKMENT | 9 | 620 |  | 680 | 26.5 | 0 | STOCK WATERING & IRRIGATION |  |  |  | 2017-06-22 | S | L | 1 | 2017-06-06 | A |  | 0
V301/AF |  | WIT HUIS | 4 | V31B | 27 | 32 | 52.9 | 29 | 54 | 6.7 | INGOBO | 3 |  | HS | KN | KN |  |  | BUFFELS RIVER TRB. | EMBANKMENT | 9.1 | 170 | SIDE CHANNEL | 125 | 5 |  | IRRIGATION |  |  |  | 2013-01-21 | S | L | 1 | 2013-01-15 | A |  | 0
K901/64 | 492 | HENDRIKSKRAAL DAM | 7 | K90A | 33 | 53 | 36 | 24 | 4 | 44 | KAREEDOUW | 20 |  | HU | EC | EC | 1976 |  | KOUGA RIVER TR. | EMBANKMENT | 11.5 | 230 | SIDE CHANNEL | 135 | 3 | 0 | STOCK WATERING & IRRIGATION |  |  |  | 2009-10-28 | S | L | 1 | 2013-09-06 | A |  | 0
Q921/25 | 3732 | GWAR DAM | 7 | Q92E | 32 | 44 | 13 | 26 | 19 | 24.6 | ADELAIDE | 5 |  | FORT BEAUFORT | EC | EC | 1926 |  | GWAR (KOONAP RIVER TRIBUTARY) | EMBANKMENT | 8 | 200 | FREE FALL (STRAIGHT DROP) | 200 | 8.4 | 0 | IRRIGATION & STOCK WATERING |  |  |  | 2010-03-12 | S | L | 1 | 2015-08-06 | A |  | 0
Q921/26 | 4152 | FARM 82 DAM 1 | 7 | Q92C | 32 | 32 | 40 | 26 | 7 | 42 | ADELAIDE | 33 |  | BD | EC | EC | 1960 |  | DOORNKLOOF RIVER TRB. (BRANDTKLOOF) | EMBANKMENT | 9.5 | 142 | FREE FALL (STRAIGHT DROP) | 90 | 1.5 | 0 | IRRIGATION |  |  |  | 2010-03-12 | S | L | 1 | 2010-11-09 | A |  | 0
Q910/14 | 4527 | BRONKFONTEIN DAM | 7 | Q91A | 33 | 6 | 25 | 26 | 6 | 35 | GRAHAMSTOWN | 60 |  | GRAHAMSTOWN | EC | EC | 1993 |  | GREAT FISH | EMBANKMENT | 7 | 280 | BY-WASH | 120 | 3 | 0 | IRRIGATION |  |  |  | 2010-03-12 | S | L | 1 | 2011-09-06 | A |  | 0
Q800/19 | 2862 | DOORN KRAAL DAM 1 | 7 | Q80E | 32 | 47 | 3 | 25 | 36 | 35 | SOMERSET EAST |  |  | SOMERST EAST | EC | EC | 1958 |  |  | EMBANKMENT | 8 | 150 | FREE FALL (STRAIGHT DROP) | 125 | 2.1 | 0 | IRRIGATION & STOCK WATERING |  |  |  | 2010-02-25 | S | L | 1 | 2010-11-09 | A |  | 0
C601/30 | 0 | VERMEULSPRUIT DAM | 5 | C60D | 27 | 52 | 1 | 27 | 29 | 31 | STEYNSRUS | 12 |  | KROONSTAD | FS | FS |  |  |  | EMBANKMENT | 8.3 | 365 |  | 386 | 34 | 0 | STOCK WATERING & IRRIGATION |  |  |  | 2013-01-11 | S | L | 1 | 2013-01-14 | A |  | 0
C604/21 | 0 | MIDDENSPRUIT DAM | 5 | C60G | 27 | 34 | 29 | 27 | 10 | 58 | KROONSTAD | 10 |  | KROONSTAD | FS | FS |  |  | MIDDELSPRUIT | EMBANKMENT | 6.2 | 236 |  | 193 | 35.4 | 0 |  |  |  |  | 2012-01-14 | S | L | 1 | 2013-01-18 | A |  | 0
Q800/18 | 6627 | LAKE BERTIE | 7 | Q80D | 32 | 43 | 58 | 25 | 34 | 7 | SOMERSET EAST | 2 |  | SOMERSET EAST | EC | EC | 2000 |  | TRB.OF LITTLE FISH RIVER | EMBANKMENT | 6 | 360 | OPEN CHANNEL | 120 | 10.5 | 0 | DOMESTIC SUPPLY |  |  |  | 2009-09-09 | S | L | 1 | 2011-09-21 | M |  | 0
Q800/20 | 2892 | GLEN AVON DAM 1 | 7 | Q80D | 32 | 42 | 40 | 25 | 38 | 24 | SOMERSET EAST |  |  | SOMERST EAST | EC | EC | 1952 |  | 0 | EMBANKMENT | 8.5 | 300 | FREE FALL (STRAIGHT DROP) | 90 | 3 | 0 | IRRIGATION |  |  |  | 2010-02-25 | S | L | 1 | 2010-11-09 | A |  | 0
Q922/16 | 4167 | BRAKFONTEIN DAM 1 | 7 | Q92F | 32 | 43 | 59 | 26 | 0 | 39 | BEDFORD |  |  | BEDFORD | EC | EC | 1949 |  | STREAM | EMBANKMENT | 8 | 290 | FREE FALL (STRAIGHT DROP) | 678 | 6 | 0 | IRRIGATION |  |  |  | 2010-03-12 | S | L | 1 | 2010-11-09 | A |  | 0
H102/54 |  | GOUDYN DAM | 8 | H10K | 33 | 42 | 47 | 19 | 17 | 60 | RAWSONVILLE | 3 |  | WORCESTER RD | WC | WC | 1995 |  | HOLSLOOT RIVER TRB. | RESERVOIR | 7.5 | 481 |  | 115 | 3.2 |  | IRRIGATION |  |  |  | 2013-01-21 | S | L | 1 | 2013-01-15 | A |  | 0
Q922/14 | 8337 | MALANSKRAAL DAM | 7 | Q92F | 32 | 44 | 42 | 26 | 6 | 43 | BEDFORD | 10 |  | BEDFORD | EC | EC | 1940 |  | 0 | EMBANKMENT | 9 | 200 |  | 600 | 0 | 0 | IRRIGATION |  |  |  | 2010-03-12 | S | L | 1 | 2010-11-09 | A |  | 0
N140/20 | 0 | POUKOP DAM | 7 | N14B | 32 | 28 | 17 | 24 | 7 | 9 | ABERDEEN | 9 |  | CAMDEBOO | EC | EC |  |  | KRAAI RIVER | EMBANKMENT | 6 | 650 | BY-WASH | 450 | 30 | 0 | IRRIGATION & STOCK WATERING |  |  |  | 2013-01-23 | S | L | 1 | 2013-01-18 | A |  | 0
C604/22 | 0 | FRAAIUITSIG | 5 | C60G | 27 | 41 | 56 | 27 | 11 | 56 | KROONSTAD | 7 |  | KROONSTAD | FS | FS |  |  | BLOMSPRUIT RIVER TRB. | EMBANKMENT | 9 | 328 |  | 205 | 26.2 | 0 | STOCK WATERING & IRRIGATION |  |  |  | 2013-01-24 | S | L | 1 | 2013-01-11 | A |  | 0
R402/10 | 3417 | FARM 1017 DAM 1 | 7 | R40A | 33 | 3 | 49 | 27 | 44 | 22 | EAST LONDON |  |  | EAST LONDON | EC | EC | 1993 |  | UPPER TRIBUTARY OF IODA STREAM | EMBANKMENT | 7.5 | 80 |  | 60 | 1 | 0 | WATER SUPPLY SERVICE |  |  |  | 2010-03-08 | S | L | 1 | 2011-02-04 | A |  | 0
R301/41 | 4482 | BIG DAM | 7 | R30F | 32 | 52 | 39 | 27 | 50 | 34 | EAST LONDON |  |  | EAST LONDON | EC | EC | 1982 |  | IGABE RIVER | EMBANKMENT | 9 | 100 | OGEE (OVER FLOW) | 160 | 2.3 | 0 | IRRIGATION |  |  |  | 2010-03-01 | S | L | 1 | 2011-01-27 | A |  | 0
R301/43 | 3492 | BANANA VALLEY DAM 1 | 7 | R30F | 32 | 51 | 12.6 | 27 | 50 | 44.7 | EAST LONDON |  |  | EAST LONDON | EC | EC | 1967 |  | NAHOON | EMBANKMENT | 11.5 | 160 | FREE FALL (STRAIGHT DROP) | 125 | 1.4 | 0 | IRRIGATION & STOCK WATERING |  |  |  | 2010-03-25 | S | L | 1 | 2011-01-18 | A |  | 0
R301/42 | 3447 | FARM 817 DAM 1 | 7 | R30F | 32 | 56 | 28 | 27 | 55 | 27 | EAST LONDON |  |  | EAST LONDON | EC | EC | 1970 |  | UNKNOWN | EMBANKMENT | 8 | 120 | FREE FALL (STRAIGHT DROP) | 80 | 1.2 | 0 | IRRIGATION |  |  |  | 2010-03-01 | S | L | 1 | 2011-02-04 | A |  | 0
R301/44 | 5877 | OCEAN VIEW DAM 1 | 7 | R30F | 32 | 54 | 1 | 27 | 54 | 19 | EAST LONDON | 9 |  | EAST LONDON | EC | EC | 1976 |  | QINIRA RIVER | EMBANKMENT | 9 | 100 | FREE FALL (STRAIGHT DROP) | 60 | 1.5 | 0 | IRRIGATION & STOCK WATERING |  |  |  | 2010-03-12 | S | L | 1 | 2011-01-18 | A |  | 0
R303/29 | 3522 | EMERALD DAM 1 | 7 | R30B | 32 | 48 | 5.3 | 28 | 4 | 50.4 | EAST LONDON | 7 |  | EAST LONDON | EC | EC |  |  | CINTSA RIVER TRB. | EMBANKMENT | 9 | 60 | BY-WASH | 60 | 0.9 | 0 | IRRIGATION & STOCK WATERING |  |  |  | 2010-03-01 | S | L | 1 | 2013-04-16 | A |  | 0
K902/47 | 387 | SEEKOE RIVIER DAM 1 | 7 | K90F | 34 | 5 | 19 | 24 | 51 | 57 | JEFFREYS BAY | 9 |  | HUMANSDORP | EC | EC |  |  | SEEKOEI RIVER | EMBANKMENT | 8 | 80 | BY-WASH | 60 | 1.4 | 0 | LIVESTOCK WATERING & IRRIGATION |  |  |  | 2013-01-30 | S | L | 1 | 2013-02-05 | A |  | 0
Q800/21 | 2802 | GELUK DAM 1 | 7 | Q80D | 32 | 45 | 0 | 25 | 29 | 3 | SOMERSET OOS | 12 |  | SOMERST EAST | EC | EC | 1950 |  | LITTLE FISH RIVER | EMBANKMENT | 8 | 500 | FREE FALL (STRAIGHT DROP) | 720 | 12 | 0 | IRRIGATION |  |  |  | 2010-02-25 | S | L | 1 | 2012-09-06 | A |  | 0
B801/CL |  | KAIMANDIA DAM | 2 | B81E | 23 | 43 | 5 | 30 | 19 | 19.7 | TZANEEN | 23 |  | LT | LP | LP | 1995 |  | NWANEDZI RIVER | EMBANKMENT | 6 | 200 | SIDE CHANNEL | 120 | 4 |  | STORM WATER CONTROL |  |  |  | 2012-12-20 | S | L | 1 | 2013-01-29 | A |  | 0
H300/53 | 0 | VLAKTE PERDE DAM | 8 | H30A | 33 | 55 | 9 | 20 | 28 | 54 | MONTAGU | 19.5 |  | SWELLENDAM | WC | WC |  |  | GOEDGELOOF | EMBANKMENT | 8 | 272 | SIDE CHANNEL | 150 | 5 | 3 | IRRIGATION |  |  |  | 2009-11-03 | S | L | 1 | 2009-11-16 | A | 2009-07-10 | 1
K602/07 | 4235 | KINGFISHER DAM | 8 | K60G | 34 | 4 | 32.8 | 23 | 16 | 49.3 | PLETTENBERG BAY | 12 |  | KNYSNA | WC | WC | 1981 |  | PIESANG RIVER TRB. | EMBANKMENT | 5 | 145 | OPEN CHANNEL | 93 | 3 | 0 | IRRIGATION & STOCKWATERING |  |  |  | 2012-12-13 | S | L | 1 | 1988-10-14 | A |  | 0
K602/09 | 4220 | LOCH DAM | 8 | K60G | 34 | 5 | 17.8 | 23 | 16 | 53.5 | PLETTENBERG BAY | 12 |  | KNYSNA | WC | WC | 1994 |  | NO NAME | EMBANKMENT | 8 | 150 |  | 80 | 3 | 0 | IRRIGATION & STOCKWATERING |  |  |  | 2012-12-13 | S | L | 1 | 1988-10-14 | A |  | 0
B801/CC |  | GEDAN DAM | 2 | B81E | 23 | 47 | 22 | 30 | 25 | 55 | LETSITELE | 15 |  | LT | LP | LP | 1975 |  |  | EMBANKMENT | 5 | 150 | OPEN CHANNEL | 151 |  |  | IRRIGATION |  |  |  | 2012-12-13 | S | L | 1 | 2013-02-27 | A |  | 0
B801/CB | 0 | GA-MASKHUTHA SPRUIT DAM | 2 | B81E | 23 | 47 | 25.4 | 30 | 30 | 32.6 | LETSITELE | 15 |  | LT | LP | LP | 1982 |  | GROOT LETABA RIVER TR. | EMBANKMENT | 7 | 240 | SIDE CHANNEL | 83 | 3 | 0 | IRRIGATION |  |  |  | 2018-08-10 | S | L | 1 | 2018-08-06 | A |  | 0
B401/61 | 0 | PLANTATION BELFAST 1 DAM | 2 | B41A | 25 | 35 | 58 | 30 | 2 | 52 | EMAKHAZENI | 8 |  | BELFAST/EMAKHAZENI | MP | MP |  |  | STEELPOORT RIVER | EMBANKMENT | 5.2 | 10 | SIDE CHANNEL | 65 | 7.5 | 0 | DOMESTIC SUPPLY (FIRE FIGHTING) |  |  |  | 2009-11-03 | S | L | 1 | 2010-03-25 | O |  | 0
A802/22 | 0 | KOMATILAND COMMERCIAL PLANTATION DAM | 1 | A80A | 23 | 0 | 38 | 30 | 9 | 18 | LOUIS TRICHARDT | 43 |  | MAKHADO | LP | LP |  |  | MUTSHINDUDI | EMBANKMENT | 5.8 | 116 | SIDE CHANNEL | 52 | 5 | 0 | DOMESTIC SUPPLY (FIRE FIGHTING) |  |  |  | 2009-11-03 | S | L | 1 | 2010-05-25 | O |  | 0
A500/56 | 0 | DIRK DAM | 1 | A50F | 23 | 41 | 9.7 | 28 | 6 | 6.1 | LEPHALALE | 45 |  | LR | LP | LP | 1987 |  | KLIP RIVER | EMBANKMENT | 8.2 | 248 | FREE FALL (STRAIGHT DROP) & SIDE CHANNEL | 255 | 10.63 | 0 | NATURE CONSEVATION & GAME WATERING |  |  |  | 2009-11-03 | S | L | 1 | 2016-07-15 | O |  | 0
A500/57 | 0 | GOTHA DAM | 1 | A50F | 23 | 40 | 25.5 | 28 | 6 | 17.4 | LEPHALALE | 45 |  | LR | LP | LP | 1987 |  | KLIP RIVER | EMBANKMENT | 6 | 241 | FREE FALL (STRAIGHT DROP) & SIDE CHANNEL | 92 | 5.38 | 0 | NATURE CONSEVATION & GAME WATERING |  |  |  | 2009-11-03 | S | L | 1 | 2016-07-15 | O |  | 0
C602/21 | 0 | KOPJE ALLEEN DAM | 5 | C60F | 27 | 51 | 32 | 27 | 23 | 48.3 | STEYNSRUS | 19 |  | KROONSTAD | FS | FS |  |  | BRAKSPRUIT | EMBANKMENT | 6 | 249 |  | 74 | 5 | 0 | STOCK WATERING |  |  |  | 2013-01-11 | S | L | 1 | 2013-01-14 | A |  | 0
S500/21 | 3282 | HARD-UP DAM | 7 | S50B | 31 | 20 | 13 | 27 | 34 | 43 | INDWE | 35 |  | CHRIS HANI DISTRICT MUNICIPALITY | EC | EC | 1975 |  |  | EMBANKMENT | 7.5 | 160 | FREE FALL | 260 | 4.3 | 0 | IRRIGATION |  |  |  | 2009-11-04 | S | L | 1 | 2011-02-08 | A |  | 0
K902/46 | 282 | KLEIN ZEEKOE DAM 2 | 7 | K90F | 34 | 3 | 21 | 24 | 52 | 27 | JEFFREYS BAY | 5 |  | HUMANSDORP | EC | EC |  |  | SWART RIVER TRB. | EMBANKMENT | 7 | 170 | BY-WASH | 160 | 6.3 | 0 | STOCK WATERING & IRRIGATION |  |  |  | 2013-01-30 | S | L | 1 | 2013-02-05 | A |  | 0
S401/09 | 4602 | DAM 1 | 7 | S40B | 32 | 30 | 35 | 27 | 18 | 35 | CATHCART | 36 |  | CC | EC | EC | 1986 |  | 0 | EMBANKMENT | 9.5 | 100 | OPEN CHANNEL | 70 | 1 | 0 | IRRIGATION |  |  |  | 2009-11-04 | S | L | 1 | 2011-02-08 | A |  | 0
S303/27 | 7767 | JOHNNY WIEHAN DAM | 7 | S32L | 32 | 13 | 55 | 27 | 5 | 22 | CATHCART | 10 |  | AMATOLE | EC | EC | 1969 |  | WAQU RIVER | EMBANKMENT | 10 | 240 | BY-WASH | 200 | 2.7 | 0 | IRRIGATION |  |  |  | 2009-11-04 | S | L | 1 | 2015-03-03 | A |  | 0
S303/26 | 3627 | EXWELL DAM 3 | 7 | S32L | 32 | 12 | 15 | 27 | 6 | 14 | CATHCART |  |  | AMATOLE | EC | EC | 1997 |  | WAQU RIVER | EMBANKMENT | 7 | 170 | BY-WASH | 70 | 1.3 | 0 | IRRIGATION |  |  |  | 2009-10-27 | S | L | 1 | 2011-02-10 | A |  | 0
S303/25 | 3612 | EXWELL DAM 2 | 7 | S32L | 32 | 12 | 10 | 27 | 6 | 7 | CATHCART |  |  | CC | EC | EC | 1997 |  | WAQU RIVER | EMBANKMENT | 7 | 180 | BY-WASH | 60 | 1.1 | 0 | IRRIGATION |  |  |  | 2009-10-27 | S | L | 1 | 2011-02-10 | A |  | 0
S401/10 | 3567 | OLD DAM 1 | 7 | S40A | 32 | 27 | 57 | 27 | 6 | 45 | CATHCART | 23 |  | CATHCART | EC | EC | 1969 |  | WAQU RIVER TR. | EMBANKMENT | 7 | 300 | FREE FALL | 160 | 6 | 0 | STOCK WATERING & IRRIGATION |  |  |  | 2009-10-28 | S | L | 1 | 2013-11-01 | A |  | 0
R401/06 | 29817 | CHALUMNA DAM | 7 | R40C | 33 | 9 | 24 | 27 | 30 | 12 | EAST LONDON | 47 |  | EAST LONDON | EC | EC | 1970 |  | TWECU RIVER TR | EMBANKMENT | 11 | 280 | BY-WASH | 180 | 3 | 0 | DOMESTIC SUPPLY |  |  |  | 2013-01-03 | S | L | 1 | 2013-01-03 | W |  | 0
S102/06 | 5997 | DWINGFONTEIN | 7 | S10F | 31 | 28 | 6 | 27 | 4 | 59.6 | DORDRECHT | 25 |  | WODEHOUSE | EC | EC | 1983 |  | HELUSHE RIVER | EMBANKMENT | 7.5 | 280 | SIDE CHANNEL | 140 | 4.8 | 0 | IRRIGATION & LIVESTOCK WATERING |  |  |  | 2010-03-08 | S | L | 1 | 2012-04-02 | A |  | 0
Q922/15 | 7572 | BRAIN'S DAM | 7 | Q92G | 32 | 46 | 4 | 26 | 25 | 11 | ADELAIDE |  |  | FB | EC | EC | 1984 |  | KROONIE RIVER TRIBUTARY | EMBANKMENT | 6 | 250 | BY-WASH | 100 | 3 | 0 | LIVESTOCK WATERING |  |  |  | 2010-03-12 | S | L | 1 | 2011-09-06 | A |  | 0
J251/67 | 0 | POMP DAM | 8 | J25B | 33 | 28 | 54.8 | 21 | 22 | 56.7 | LADISMITH | 13 |  | LADISMITH | WC | WC | 1985 |  | NELS RIVIER | EMBANKMENT | 7 | 100 |  | 55 | 1.5 | 0 | IRRIGATION |  |  |  | 2013-01-03 | S | L | 1 | 2013-01-04 | A |  | 0
S701/26 | 4107 | 24 KO/0 DAM | 7 | S70F | 32 | 34 | 15 | 28 | 0 | 22 | KOMGA | 14 |  | KO | EC | EC | 1973 |  | KWASENGE RIVER TR. | EMBANKMENT | 9.5 | 200 | SIDE CHANNEL | 168 | 6 | 0 | STOCK WATERING & IRRIGATION |  |  |  | 2009-10-27 | S | L | 1 | 2015-02-13 | A |  | 0
G402/78 |  | KLOOF DAM | 8 | G40E | 34 | 5 | 37 | 19 | 13 | 18 | VILLIERSDORP | 25 |  | CALEDON | WC | WC |  |  | BOT RIVER TR. | EMBANKMENT | 8.5 | 88 | SIDE CHANNEL | 90 | 2.4 |  | IRRIGATION |  |  |  | 2013-06-28 | S | L | 1 | 2013-06-19 | A |  | 0
K901/77 | 867 | KLEINPLAAS DAM 1 | 7 | K90D | 34 | 6 | 26 | 24 | 38 | 58 | HUMANSDORP | 12 |  | CACADU | EC | EC | 1900 |  | KROM | EMBANKMENT | 7.5 | 290 | SIDE CHANNEL | 170 | 4.2 | 0 | IRRIGATION & STOCK WATERING |  |  |  | 2009-10-30 | S | L | 1 | 2010-05-21 | A |  | 0
K902/43 | 837 | ALOE RIDGE DAM 1 | 7 | K90F | 34 | 4 | 10 | 24 | 51 | 16 | HUMANSDORP | 9 |  | HUMANSDORP | EC | EC | 1999 |  | SEEKOEI RIVER | EMBANKMENT | 7.6 | 180 | SIDE CHANNEL | 250 | 7 | 0 | STOCK WATERING & IRRIGATION |  |  |  | 2009-10-30 | S | L | 1 | 2010-03-09 | A |  | 0
C221/64 | 0 | BLUE DAM | 5 | C22A | 26 | 12 | 27 | 28 | 0 | 0 | JOHANNESBURG |  |  | IQ | GT | GT |  |  | KLIPSPRUIT | EMBANKMENT | 5.6 | 160 | OGEE (OVERFLOW) | 70 | 0.44 | 4 | RECREATION |  |  |  | 2013-08-28 | S | L | 1 | 2013-08-28 | M | 2013-03-06 | 3
K902/45 | 807 | GROOTKAMP DAM | 7 | K90F | 34 | 3 | 53 | 24 | 50 | 7 | HUMANSDORP | 9 |  | HUMANSDORP | EC | EC | 1999 |  | SEEKOEI | EMBANKMENT | 6 | 160 | SIDE CHANNEL | 110 | 3 | 0 | STOCK WATERING & IRRIGATION |  |  |  | 2009-10-30 | S | L | 1 | 2010-03-08 | A |  | 0
K902/41 | 717 | BO PLAAS PTN 60 DAM 1 | 7 | K90F | 34 | 3 | 3 | 24 | 51 | 23 | JEFFFREYS BAY | 10 |  | HUMANSDORP | EC | EC | 1970 |  | SEEKOEI RIVER | EMBANKMENT | 6.3 | 200 | SIDE CHANNEL | 77 | 3.5 | 0 | IRRIGATION |  |  |  | 2009-10-30 | S | L | 1 | 2010-03-09 | A |  | 0
K902/49 |  | ORANGE GROVE DAM 2 | 7 | K90F | 34 | 1 | 50 | 24 | 43 | 37 | HUMANSDORP | 4 |  | HU | EC | EC |  |  | SEEKOEI RIVER | EMBANKMENT | 10 | 150 | BY-WASH | 130 | 2.4 |  | STOCK WATERING & IRRIGATION |  |  |  | 2013-06-05 | S | L | 1 | 2013-05-29 | A |  | 0
V104/41 |  | GREENFORD DAM 1 | 4 | V14C | 28 | 56 | 47 | 29 | 46 | 10 | EATCOURT | 12 |  | UTHUKELA | KN | KN | 1999 |  | BLOUKRANS RIVER TRB. | EMBANKMENT | 8 | 155 | SIDE CHANNEL | 76 | 3.8 |  | STOCK WATERING |  |  |  | 2013-06-10 | S | L | 1 | 2013-06-07 | A |  | 0
C860/50 | 0 | PANORAMA DAM | 5 | C70H | 27 | 19 | 39 | 27 | 10 | 49 | VILJOENSKROON | 1 |  | KROONSTAD | FS | GT |  |  | HUMMINGSPRUIT | EMBANKMENT | 6.2 | 352 |  | 650 |  | 0 | STOCK WATERING & WASTEWATER DISPOSAL |  |  |  | 2013-06-26 | S | L | 1 | 2013-08-29 | O |  | 0
M200/10 |  | FARFIELD TOP DAM | 7 | M20B | 33 | 52 | 21 | 25 | 9 | 59 | THORNHILL | 5 |  | UITENHAGE | EC | EC |  |  | VAN STADENS RIVER TR. | EMBANKMENT | 8 | 150 | BY-WASH | 61 | 1.4 |  | STOCK WATERING & IRRIGATION |  |  |  | 2013-06-26 | S | L | 1 | 2013-06-21 | A |  | 0
K902/46 | 282 | KLEIN ZEEKOE DAM 3 | 7 | K90F | 34 | 3 | 3 | 24 | 52 | 42 | JEFFREYS BAY | 5 |  | HUMANSDORP | EC | EC |  |  | SWART RIVER TRB. | EMBANKMENT | 7 | 120 | BY-WASH | 72 | 2.2 | 0 | STOCK WATERING & IRRIGATION |  |  |  | 2013-01-30 | S | L | 1 | 2013-02-05 | A |  | 0
R201/31 |  | TYUTYU DAM | 7 | R20B | 32 | 50 | 27 | 27 | 24 | 20 | BHISHO | 2.7 |  | AMATHOLE | EC | EC |  |  | BUFFALO RIVER TR. | EMBANKMENT | 7 | 160 | BY-WASH | 60 | 2 |  | STOCK WATERING |  |  |  | 2013-06-26 | S | L | 1 | 2013-06-25 | W |  | 0
L700/42 | 1887 | RIETFONTEIN DAM 1 | 7 | L70C | 33 | 29 | 47 | 24 | 19 | 49 | STEYTLERVILLE |  |  | CACADU DISTRICT MUNICIPALITY | EC | EC | 1989 |  | GAS RIVER | EMBANKMENT | 8 | 800 | OPEN CHANNEL | 230 | 8.5 | 0 | IRRIGATION |  |  |  | 2009-10-30 | S | L | 1 | 2013-08-02 | A |  | 0
L820/97 |  | PLAAS 474 DAM 14 | 7 | L82C | 33 | 46 | 43 | 23 | 38 | 51 | JOUBERTINA | 20 |  | JOUBERTINA | EC | EC |  |  | LOUTERWATER RIVER TR | EMBANKMENT | 6.2 | 461 | OPEN CHANNEL | 99 | 3.7 |  | IRRIGATION |  |  |  | 2013-07-05 | S | L | 1 | 2013-06-11 | A |  | 0
K901/65 | 147 | PLATJESDRIFT DAM 3 | 7 | K90E | 34 | 3 | 23.3 | 24 | 44 | 5.8 | HUMANSDORP | 7 |  | HUMANSDORP | EC | EC | 1999 |  | GEELHOUTBOOM | EMBANKMENT | 6 | 80 | SIDE CHANNEL | 60 | 1.8 | 0 | IRRIGATION & STOCK WATERING |  |  |  | 2009-10-30 | S | L | 1 | 2010-06-04 | A |  | 0
L820/68 | 0 | TULPEKLOOF DAM | 7 | L82B | 33 | 46 | 45 | 23 | 29 | 58 | MISGUND | 3 |  | JOUBERTINA | EC | EC |  |  | MISGUND RIVER TR | EMBANKMENT | 9.5 | 125 |  | 67 | 2 | 0 | IRRIGATION |  |  |  | 2008-04-01 | S | L | 1 | 2015-06-30 | A |  | 0
K901/67 | 28692 | HEYNS DAM | 7 | K90E | 34 | 3 | 36 | 24 | 42 | 37 | HUMANSDORP | 7 |  | CACADU | EC | EC | 1962 |  | GEELHOUTBOOMS RIVER | EMBANKMENT | 11.6 | 225 |  | 150 | 3.5 | 6.6 | IRRIGATION & STOCK WATERING |  |  |  | 2009-10-22 | S | L | 1 | 2010-05-26 | A |  | 0
K901/73 | 927 | FARM 763 DAM | 7 | K90D | 34 | 2 | 10.4 | 24 | 37 | 42.8 | HUMANSDORP | 18 |  | HUMANSDORP | EC | EC | 1988 |  | LEEUBOS | EMBANKMENT | 7.5 | 150 | SIDE CHANNEL | 60 | 1.8 | 0 | IRRIGATION & STOCK WATERING |  |  |  | 2009-10-30 | S | L | 1 | 2010-05-21 | A |  | 0
K901/70 | 3477 | 352 HU/1 LEEUWENBOSCH DAM | 7 | K90D | 34 | 1 | 19 | 24 | 39 | 13.6 | HUMANSDORP | 10 |  | HUMANSDORP | EC | EC | 1947 |  | LEEUBOS RIVER | EMBANKMENT | 9.5 | 150 | SIDE CHANNEL | 100 | 1.3 | 0 | IRRIGATION & STOCK WATERING |  |  |  | 2009-10-30 | S | L | 1 | 2010-05-21 | A |  | 0
K901/66 | 12 | KLEINBERG DAM 1 | 7 | K90D | 34 | 2 | 24 | 24 | 31 | 44.2 | HUMANSDORP | 25 |  | HUMANSDORP | EC | EC | 1978 |  | KROM RIVER TR | EMBANKMENT | 8 | 300 | SIDE CHANNEL | 75 | 4.3 | 0 | IRRIGATION |  |  |  | 2009-10-30 | S | L | 1 | 2016-05-31 | A |  | 0
K901/72 | 612 | 214 HU/0 DAM 1 | 7 | K90C | 33 | 53 | 8.5 | 24 | 21 | 17.4 | KAREEDOUW | 22 |  | HUMANSDORP | EC | EC | 1970 |  | KROM RIVER | EMBANKMENT | 9 | 270 | SIDE CHANNEL | 65 | 2.9 | 0 | IRRIGATION & STOCK WATERING |  |  |  | 2009-10-30 | S | L | 1 | 2010-05-24 | A |  | 0
L820/AL | 0 | JORDAANRIVIER DAM | 7 | L82A | 33 | 44 | 43 | 23 | 18 | 30 | HAARLEM | 6 |  | UNIONDALE | EC | EC |  |  | JORDANS RIVER | EMBANKMENT | 9 | 120 | OPEN CHANNEL | 90 | 2.7 | 0 | IRRIGATION |  |  |  | 2016-07-27 | S | L | 1 | 2018-02-28 | S |  | 0
K902/36 | 282 | KLEIN ZEEKOE DAM 1 | 7 | K90F | 34 | 3 | 35 | 24 | 52 | 29 | JEFFREYS BAY | 11 |  | HUMANSDORP | EC | EC | 1998 |  | SEEKOEI | EMBANKMENT | 7 | 110 | SIDE CHANNEL | 58 | 1 | 0 | IRRIGATION |  |  |  | 2010-03-08 | S | L | 1 | 2010-03-08 | A |  | 0
L820/77 | 2097 | SOMERSET GIFT DAM 6 | 7 | L82B | 33 | 46 | 25 | 23 | 33 | 22 | LOUTERWATER | 8 |  | CACADU | EC | EC | 1981 |  | EVABRAND | EMBANKMENT | 6 | 215 | SIDE CHANNEL | 60 | 1.5 | 0 | IRRIGATION |  |  |  | 2009-10-30 | S | L | 1 | 2010-08-04 | A |  | 0
E201/EN | 0 | VAALFONTEIN | 9 | E21G | 32 | 53 | 56 | 19 | 18 | 48 | OP DIE BERG | 16 |  | CERES | WC | WC |  |  | LANG RIVER | EMBANKMENT | 5.5 | 510 | SIDE CHANNEL | 520 | 37.3 | 0 | IRRIGATION |  |  |  | 2012-10-31 | S | L | 1 | 2012-10-29 | A |  | 0
B802/94 | 3714 | DESLAND DAM | 2 | B82C | 23 | 33 | 53.2 | 30 | 11 | 19.8 | MUSINA | 15 |  | LT | LP | LP | 1967 |  | BRANDBOONTJIES TR. | EMBANKMENT | 7 | 360 | BY-WASH | 300 | 12.5 | 2.9 | STOCK WATERING & IRRIGATION |  |  |  | 2013-01-30 | S | L | 1 | 2013-03-11 | A | 2015-08-31 | 1 | 2025-08-30
R303/27 | 4122 | FARM 163 DAM 1 | 7 | R30B | 32 | 38 | 8 | 27 | 57 | 6 | KOMGA |  |  | KOMGA | EC | EC | 1970 |  | STREAM | EMBANKMENT | 11 | 120 | OPEN CHANNEL | 160 | 1.8 | 0 | IRRIGATION |  |  |  | 2010-03-08 | S | L | 1 | 2011-01-27 | A |  | 0
B802/93 | 3804 | SEDAN DAM | 2 | B82C | 23 | 30 | 0.3 | 30 | 16 | 14.7 | MODJADJISKLOOF | 40 |  | LETABA | LP | LP | 1985 |  | BRANBOONTJIES RIVER | EMBANKMENT | 9 | 300 | OPEN CHANNEL | 80 | 60 | 0 | IRRIGATION |  |  |  | 2013-01-31 | S | L | 1 | 2013-03-11 | A |  | 0
R303/28 | 3252 | LORRAINE DAM | 7 | R30B | 32 | 37 | 15 | 27 | 48 | 50 | KOMGA |  |  | KOMGA | EC | EC | 1975 |  | KWAMEHLENYORA | EMBANKMENT | 9 | 200 | BY-WASH | 140 | 2 | 0 | IRRIGATION |  |  |  | 2010-03-01 | S | L | 1 | 2011-01-27 | A |  | 0
Q940/42 | 3852 | TUVISHA DAM | 7 | Q94F | 32 | 56 | 36.3 | 26 | 40 | 12.7 | FORT BEAUFORT | 25 |  | FORT BEAUFORT | EC | EC | 1978 |  | KAT RIVER TRB. | EMBANKMENT | 10 | 190 | BY-WASH | 60 | 1.5 | 0 | STOCK WATERING & IRRIGATION |  |  |  | 2010-03-12 | S | L | 1 | 2013-05-22 | A |  | 0
Q940/43 | 3702 | BIG DAM | 7 | Q94F | 32 | 53 | 26 | 26 | 35 | 44 | FORT BEAUFORT | 18 |  | FORT BEAUFORT | EC | EC | 1971 |  | KAT RIVER TRB. | EMBANKMENT | 8 | 190 | BY-WASH | 90 | 2.8 | 0 | STOCK WATERING & IRRIGATION |  |  |  | 2010-03-12 | S | L | 1 | 2013-05-22 | A |  | 0
L820/85 | 4977 | DE WIT DAM | 7 | L82B | 33 | 45 | 32 | 23 | 30 | 48 | MISGUND | 3 |  | CACADU | EC | EC | 1979 |  | MISGUND RIVER | EMBANKMENT | 6 | 200 | SIDE CHANNEL | 90 | 3.1 | 0 | IRRIGATION |  |  |  | 2014-11-27 | S | L | 1 | 2014-11-18 | A |  | 0
L820/83 | 28767 | HILL CLIMB DAM | 7 | L82B | 33 | 45 | 37 | 23 | 31 | 17 | JOUBERTINA | 2.8 |  | JOUBERTINA | EC | EC | 1990 |  | MISGUND RIVER TR. | EMBANKMENT | 7.4 | 340 | SIDE CHANNEL | 92 | 3.3 | 0 | IRRIGATION |  |  |  | 2015-10-22 | S | L | 1 | 2015-10-20 | A |  | 0
L900/21 |  | C-DAM | 7 | L90C | 33 | 51 | 47 | 25 | 8 | 0 | THORNHILL | 8 |  | UI | EC | EC | 0 |  | LOERIE RIVER TRB. | EMBANKMENT | 10 | 200 | BY-WASH | 160 | 5.3 |  | STOCK WATERING & IRRIGATION |  |  |  | 2013-05-06 | S | L | 1 | 2013-04-25 | A |  | 0
L820/93 |  | KLIPPLAAS DAM 2 | 7 | L82C | 33 | 46 | 36.11 | 23 | 38 | 22.13 | JOUBERTINA | 1 |  | JOUBERTINA | EC | EC | 1992 |  | LOUTERWATER RIVER TR. | EMBANKMENT | 11 | 150 | BY-WASH | 80 | 1.7 |  | STOCKWATERING & IRRIGATION |  |  |  | 2013-02-04 | S | L | 1 | 2013-06-25 | A |  | 0
L303/02 | 2082 | MOOREDALE DAM | 7 | L30D | 33 | 9 | 51 | 23 | 43 | 58 | WILLOWMORE |  |  | CACADU DISTRICT MUNICIPALITY | EC | EC | 1980 |  | 0 | EMBANKMENT | 7 | 120 |  | 120 | 2.1 | 0 | LIVESTOCK WATERING |  |  |  | 2009-10-22 | S | L | 1 | 2010-08-19 | A |  | 0
B801/FA |  | MARK SCOTT DAM 2 | 2 | B81E | 23 | 49 | 5 | 30 | 22 | 8 | LETSITELE | 10 |  | LT | LP | LP |  |  | NWANEDZI RIVER TRB. | EMBANKMENT | 7 | 365 |  | 110 | 3.2 |  | IRRIGATION & STOCK WATERING |  |  |  | 2013-02-25 | S | L | 1 | 2013-02-04 | A |  | 0
H200/74 | 0 | KLIPBOORD DAM | 8 | H20C | 33 | 20 | 24 | 19 | 33 | 38 | CERES | 27 |  | CERES | WC | WC | 1968 |  | SPEK RIVER TRB. | EMBANKMENT | 11.1 | 350 |  | 145 | 2.94 | 0 |  |  |  |  | 2013-07-17 | S | L | 1 | 2013-06-04 | A |  | 0
U802/26 |  | RYDAL DAM NO.2 | 4 | U80E | 30 | 13 | 35.9 | 30 | 10 | 7 | HIGHFLATS | 7 |  | IXOPO | KN | KN | 0 |  | MTWALUME RIVER TR. | EMBANKMENT | 7 | 120 | SIDE CHANNEL | 50 | 3 |  | IRRIGATION |  |  |  | 1994-02-15 | S | L | 1 | 1994-07-19 | A |  | 0
L820/78 | 4842 | ONGELEGEN DAM 1 | 7 | L82A | 33 | 43 | 51.7 | 23 | 24 | 43 | MISGUND | 8 |  | UNIONDALE | EC | EC | 1973 |  | ONGELEGEN | EMBANKMENT | 5 | 170 | SIDE CHANNEL | 86 | 4.9 | 0 | IRRIGATION |  |  |  | 2014-11-27 | S | L | 1 | 2014-11-27 | A |  | 0
B801/FC | 0 | MACHIMANA DAM | 2 | B81E | 23 | 43 | 33 | 30 | 15 | 47 | TZANEEN | 15 |  | LT | LP | LP |  |  | NWANEDZI RIVER | EMBANKMENT | 7 | 265 |  | 294 | 8.4 | 0 | IRRIGATION |  |  |  | 2015-09-15 | S | L | 1 | 2013-02-04 | A |  | 0
K902/48 |  | FIJNBOSCH DAM 1 | 7 | K90G | 33 | 58 | 17.5 | 24 | 52 | 11 | JEFFREY'S BAY | 10 |  | HUMANSDORP | EC | EC | 1963 |  | KABELJOUS RIVER | EMBANKMENT | 7 | 100 | BY-WASH | 75 | 2.5 |  | STOCK WATERING & IRRIGATION |  |  |  | 2013-05-06 | S | L | 1 | 2013-04-25 | A |  | 0
L820/75 | 2757 | VYGEKRAAL DAM 3 | 7 | L82A | 33 | 44 | 45 | 23 | 15 | 0 | HAARLEM | 10 |  | CACADU | EC | EC | 1985 |  | GROOT RIVER | EMBANKMENT | 11 | 290 |  | 340 | 3.4 | 6.5 | IRRIGATION |  |  |  | 2009-10-30 | S | L | 1 | 2010-08-03 | A | 2016-04-06 | 1
L820/74 | 2742 | VYGEKRAAL DAM 2 | 7 | L82A | 33 | 44 | 52 | 23 | 14 | 42 | HAARLEM | 10 |  | CACADU | EC | EC | 1985 |  | GROOT RIVER | EMBANKMENT | 11.5 | 210 |  | 280 | 3.2 | 5.1 | IRRIGATION |  |  |  | 2009-10-30 | S | L | 1 | 2010-08-03 | A | 2016-04-06 | 1
L820/81 | 2592 | WELGELEGEN DAM 3 | 7 | L82A | 33 | 44 | 58 | 23 | 17 | 29 | HAARLEM |  |  | CACADU | EC | EC | 1955 |  | STREAM | EMBANKMENT | 8.5 | 170 | SIDE CHANNEL | 90 | 2.1 | 0 | IRRIGATION |  |  |  | 2009-10-30 | S | L | 1 | 2010-08-03 | A |  | 0
R201/30 | 4707 | FARM 26 DAM 1 | 7 | R30C | 32 | 41 | 19 | 27 | 32 | 56 | KEI ROAD | 3 |  | KW | EC | EC | 1979 |  | GQUNUBE RIVER TRB. | EMBANKMENT | 8 | 120 | OPEN CHANNEL | 160 | 2.5 | 0 | IRRIGATION & STOCK WATERING |  |  |  | 2010-03-15 | S | L | 1 | 2011-09-14 | A |  | 0
L820/84 | 2397 | KLIPHEUWEL DAM 1 | 7 | L82B | 33 | 47 | 22 | 23 | 34 | 2 | JOUBERTINA |  |  | CACADU | EC | EC | 1984 |  | STREAM | EMBANKMENT | 9 | 280 | SIDE CHANNEL | 110 | 1.6 | 0 | IRRIGATION |  |  |  | 2009-10-30 | S | L | 1 | 2010-07-29 | A | 2020-02-04 | 1
E201/EM | 0 | KLIPFONTEIN DAM | 9 | E21G | 32 | 50 | 27.7 | 19 | 17 | 54.1 | OP DIE BERG | 16 |  | CERES | WC | WC |  |  | LEEURIVIER TRB | EMBANKMENT | 10.9 | 230 | SIDE CHANNEL | 51 | 1.85 | 0 | IRRIGATION |  |  |  | 2011-10-11 | S | L | 1 | 2013-06-21 | A |  | 0
E201/ED |  | BREEK DAM | 9 | E21B | 33 | 8 | 10 | 19 | 28 | 13 | PRINCE ALFRED HAMLET | 28 |  | CERES | WC | WC |  |  | WELGEMOEDS RIVER TRB. | EMBANKMENT | 11.2 | 305 | SIDE CHANNEL | 112 | 2.6 |  | IRRIGATION |  |  |  | 2010-07-02 | S | L | 1 | 2010-08-10 | A |  | 0
E201/EB |  | HOUGH DAM | 9 | E21B | 33 | 6 | 27 | 19 | 27 | 12 | PRINCE ALFRED HAMLET | 30 |  | CERES | WC | WC | 1955 |  | KRUIS RIVER TRB. DIE WELGEMOEDS | EMBANKMENT | 6 | 490 | SIDE CHANNEL | 130 | 3 |  | IRRIGATION |  |  |  | 2010-05-07 | S | L | 1 | 2010-08-10 | A |  | 0
E201/EC | 0 | NUWE DAM | 9 | E21B | 33 | 10 | 1 | 19 | 29 | 0 | PRINCE ALFRED HAMLET | 33 |  | CERES | WC | WC | 1960 |  | WELGEMOEDS | EMBANKMENT | 7.5 | 460 |  | 1290 | 43 | 0 | IRRIGATION |  |  |  | 2010-08-19 | S | L | 1 | 2010-08-19 | A |  | 0
C111/89 |  | GLENFILLAN DAM | 5 | C11C | 26 | 56 | 37 | 30 | 13 | 58 | AMERSFOORT | 38 |  | IT | MP | GT | 1982 |  | KLEIN VAAL RIVER TR. | EMBANKMENT | 18 | 257 | SIDE CHANNEL | 283 | 25 |  | STOCK WATERING & IRRIGATION |  |  |  | 1992-08-11 | S | L | 1 | 2015-05-18 | A |  | 0 | 2015-03-31
S102/09 | 0 | HOUSE DAM | 7 | S10F | 31 | 30 | 59 | 27 | 4 | 24 | DORDRECHT | 29 |  | WODEHOUSE | EC | EC |  |  | TRIB OF THE HELUSHE RIVER | EMBANKMENT | 11 | 270 |  | 168 | 7.1 | 0 | IRRIGATION & STOCK WATERING |  |  |  | 2011-10-12 | S | L | 1 | 2012-01-27 | A |  | 0
S102/10 | 0 | WILDEBEES DAM | 7 | S10F | 31 | 30 | 21 | 27 | 5 | 23 | DORDRECHT | 29 |  | WODEHOUSE | EC | EC |  |  | HELUSHE | EMBANKMENT | 8 | 120 |  | 126 | 4.2 | 0 | IRRIGATION & STOCK WATERING |  |  |  | 2011-10-12 | S | L | 1 | 2012-01-27 | A |  | 0
V601/30 |  | UP GEORGE DAM | 4 | V60B | 28 | 12 | 56.9 | 29 | 53 | 17.2 | LADYSMITH | 50 |  | KLIP RIVER | KN | KN | 0 |  | DWARS RIVER | EMBANKMENT | 11 | 180 | SIDE CHANNEL | 155 | 3 |  | IRRIGATION |  |  |  | 1989-10-06 | S | L | 1 | 1991-04-08 | A |  | 0
K800/93 | 0 | BIG DAM | 7 | K80E | 34 | 1 | 7 | 24 | 17 | 7 | KAREEDOUW | 15 |  | HUMANSDORP | WC | EC | 1985 |  | TSITSIKAMMA | EMBANKMENT | 6.5 | 250 | SIDE CHANNEL | 500 | 15 | 0 | IRRIGATION |  |  |  | 2010-07-21 | S | L | 1 | 2010-11-09 | A |  | 0
V202/AA |  | HIDCOTE DAM NO.1 | 4 | V20E | 29 | 7 | 57.8 | 29 | 56 | 11.1 | MOOI RIVER | 10.2 |  | UMGUNGUNDLOVU/MOOI RIVER | KN | EC | 1975 |  | MOOI RIVER TRB. | EMBANKMENT | 9.2 | 167 | BY-WASH | 60 | 2.5 | 0 | STOCK WATERING & RECREATION |  |  |  | 2007-12-07 | S | L | 1 | 2009-04-08 | A |  | 0
E201/DU | 0 | PLAT DAM | 9 | E21C | 33 | 3 | 21 | 19 | 27 | 39 | PRINCE ALFRED HAMLET | 40 |  | CERES | WC | WC | 1940 |  | KRUIS RIVER | EMBANKMENT | 5 | 220 | SIDE CHANNEL | 950 | 70 | 0 | IRRIGATION |  |  |  | 2010-06-09 | S | L | 1 | 2010-08-10 | A |  | 0
D201/77 |  | PIETERSDAL DAM | 6 | D21D | 28 | 32 | 7.4 | 28 | 25 | 58.1 | CLARENS | 2 |  |  | FS | FS | 1979 |  | LIT/KLN CALEDON RIVER TR. | EMBANKMENT | 7 | 104 | INFORMATION NOT AVAILABLE | 80 | 0 |  | IRRIGATION |  |  |  | 1987-03-14 | S | L | 1 | 1994-06-17 | A |  | 0
A215/66 | 0 | SCHAAPKRAAL DAM | 1 | A21K | 25 | 37 | 16 | 27 | 30 | 42 | MARIKANA | 9 |  | JQ | NW | NW |  |  | MARETWANE | EMBANKMENT | 8 | 320 | OPEN CHANNEL | 830 | 0 | 0 | IRRIGATION |  |  |  | 2010-09-13 | S | L | 1 | 2013-01-18 | S |  | 0
G403/74 | 0 | DAM 2 | 8 | G40K | 34 | 18 | 56.83 | 19 | 30 | 1.17 | CALEDON | 12 |  | CALEDON | WC | WC |  |  |  | EMBANKMENT | 7.85 | 161 |  | 89 | 2 | 2 | IRRIGATION |  |  |  | 2011-10-27 | S | L | 1 | 2012-02-24 | A | 2019-03-03 | 2 | 2024-03-31
E201/EK | 0 | DE MEUL LYN DAM | 9 | E21G | 32 | 52 | 33 | 19 | 18 | 50 | OP DIE BERG | 16 |  | CERES | WC | WC |  |  | LANG RIVER TRB. | EMBANKMENT | 5.5 | 553 | SIDE CHANNEL | 54 | 4.8 | 0 | IRRIGATION |  |  |  | 2011-06-21 | S | L | 1 | 2012-03-07 | A |  | 0
E201/DY | 0 | WATERVAL ONDER | 9 | E21A | 33 | 9 | 59.7 | 19 | 23 | 8.3 | PRINCE ALFRED HAMLET | 30 |  | CERES | WC | WC |  |  | KRUIS RIVER TRB. | EMBANKMENT | 7 | 309 | SIDE CHANNEL | 59 | 1.2 | 0 | IRRIGATION |  |  |  | 2010-05-12 | S | L | 1 | 2010-08-30 | A |  | 0
E201/DZ | 0 | PRUIM | 9 | E21A | 33 | 9 | 14 | 19 | 22 | 53 | PRINCE ALFRED HAMLET | 30 |  | CERES | WC | WC |  |  | KRUIS RIVER TRB. | EMBANKMENT | 6 | 250 | SIDE CHANNEL | 52 | 2.3 | 0 | IRRIGATION |  |  |  | 2010-05-12 | S | L | 1 | 2010-08-30 | A |  | 0
G403/69 | 0 | DAM C | 8 | G40J | 34 | 19 | 35 | 19 | 19 | 10 | CALEDON | 12 |  | CALEDON | WC | WC |  |  | TRIB OF HARTBEESSRIVER OFF CHANNEL DAM | EMBANKMENT | 10 | 20 |  | 127 | 8 | 0 | IRRIGATION |  |  |  | 2011-08-17 | S | L | 1 | 2012-03-01 | A |  | 0
E201/EA | 0 | OPSTAL | 9 | E21A | 33 | 9 | 7 | 19 | 23 | 23 | PRINCE ALFRED HAMLET | 30 |  | CERES | WC | WC |  |  | KRUIS RIVER TRB. | EMBANKMENT | 6.1 | 186 | SIDE CHANNEL | 64 | 3.25 | 0 | IRRIGATION |  |  |  | 2010-05-12 | S | L | 1 | 2010-09-13 | A |  | 0
N140/23 | 0 | MON REPOS | 7 | N14A | 32 | 33 | 22 | 23 | 54 | 3 | ABERDEEN | 18 |  | ABERDEEN | EC | EC |  |  | KRAAI RIVER TR. | EMBANKMENT | 7 | 210 | BY-WASH | 100 | 3.8 | 0 | STOCK WATERING & IRRIGATION |  |  |  | 2012-03-22 | S | L | 1 | 2012-03-20 | A |  | 0
N140/22 | 0 | KONINGDAL | 7 | N14C | 32 | 23 | 42 | 24 | 2 | 27 | ABERDEEN | 8 |  | ABERDEEN | EC | EC |  |  | KAMDEBOO RIVER TR. | EMBANKMENT | 7 | 900 | BY-WASH | 480 | 25 | 0 | STOCK WATERING & IRRIGATION |  |  |  | 2012-03-23 | S | L | 1 | 2012-03-20 | A |  | 0
V105/81 | 0 | VAALBANK DAM 5 | 4 | V13C | 28 | 52 | 28.4 | 29 | 35 | 1.5 | WINTERTON | 8 |  | BERGVILLE | KN | KN | 2004 |  | LITTLE TUGELA RIVER TRB. | EMBANKMENT | 9.5 | 340 | BY-WASH | 170 | 7.5 | 0 | STOCK WATERING & IRRIGATION |  |  |  | 2012-11-26 | S | L | 1 | 2012-09-21 | A |  | 0
D560/11 |  | OUTUIN-SE-DAM | 6 | D56B | 32 | 22 | 48 | 21 | 7 | 15.6 | SUTHERLAND | 45 |  | SUTHERLAND | NC | NC | 1969 |  | RIET RIVIER | EMBANKMENT | 10 | 120 | OPEN CHANNEL | 300 | 0 |  | IRRIGATION |  |  |  | 1986-11-25 | S | L | 1 | 1994-03-29 | A |  | 0
U402/26 | 0 | PERSEVERENCE DAM 1 | 4 | U40F | 29 | 2 | 37.1 | 30 | 47 | 57.9 | GREYTOWN | 25 |  | UMVOTI | KN | KN |  |  | HLIMBITWA | EMBANKMENT | 7 | 190 | SIDE CHANNEL | 131 | 7.2 | 0 | IRRIGATION |  |  |  | 2011-02-17 | S | L | 1 | 2011-02-17 | A |  | 0
E201/EI | 0 | APPEL DAM | 9 | E21B | 33 | 12 | 16 | 19 | 29 | 39 | PRINS ALFRED HAMLET | 33.6 |  | CERES | WC | WC |  |  | TRIBUTARY OF THE WELGEMOEDS RIVER | EMBANKMENT | 9.6 | 273 | SIDE CHANNEL | 98 | 26 | 0 | IRRIGATION |  |  |  | 2011-07-21 | S | L | 1 | 2011-07-04 | A |  | 0
H402/BD | 0 | BRAAKLEEGTE | 8 | H40G | 33 | 57 | 22 | 19 | 39 | 28 | ROBERTSON | 28 |  | ROBERTSON | WC | WC | 1960 |  | BRAKLEEGTE | EMBANKMENT | 9 | 355 |  | 162 | 6.1 | 0 | IRRIGATION |  |  |  | 2011-07-15 | S | L | 1 | 2011-05-26 | A |  | 0
G204/CL | 0 | SKOONGESIG DAM | 9 | G22H | 34 | 2 | 56 | 18 | 47 | 31 | SOMERSET WEST | 6 |  | STELLENBOSCH | WC | WC |  |  | EERSTE RIVER TRB. | EMBANKMENT | 6 | 210 | SIDE CHANNEL | 54 | 1 | 0 | IRRIGATION |  |  |  | 2011-07-13 | S | L | 1 | 2011-07-01 | A |  | 0
A211/59 | 2781 | AALWYNE DAM | 1 | A21A | 25 | 59 | 39 | 28 | 25 | 20 | BAPSFONTEIN | 1 |  | EKURHULENI | GT | NW | 1944 |  | RIETVLEI RIVER TR | EMBANKMENT | 6.1 | 140 | OPEN CHANNEL | 132 | 7.1 | 0 | STOCK WATERING & RECREATION |  |  |  | 2011-07-04 | S | L | 1 | 2011-07-04 | A |  | 0
E201/EH | 0 | KWEKERY DAM | 9 | E21B | 33 | 11 | 29 | 19 | 28 | 54 | PRINS ALFRED HAMLET | 325 |  | CERES | WC | WC |  |  | TRIBUTARY OF THE WELGEMOEDS RIVER | EMBANKMENT | 7.8 | 430 | SIDE CHANNEL | 116 | 26 | 0 | IRRIGATION |  |  |  | 2009-02-24 | S | L | 1 | 2011-05-26 | A |  | 0
E201/EJ | 0 | BRAK DAM | 9 | E21B | 33 | 11 | 30 | 19 | 29 | 31 | PRINCE ALFRED HAMLET | 330 |  | CERES | WC | WC |  |  | WELGEMOEDS RIVER | EMBANKMENT | 8.2 | 297 | SIDE CHANNEL | 300 | 85 | 0 | IRRIGATION |  |  |  | 2009-02-24 | S | L | 1 | 2011-05-26 | A |  | 0
H101/DJ |  | GEEL DAM | 8 | H10B | 33 | 22 | 34 | 19 | 31 | 37 | CERES | 20 |  | CERES | WC | WC |  |  | TITUS RIVER TRB. | EMBANKMENT | 7.5 | 680 | SIDE CHANNEL | 275 | 7.4 |  | IRRIGATION |  |  |  | 2011-10-06 | S | L | 1 | 2011-09-30 | A |  | 0
K200/17 | 0 | NORTHERN INVESTMENTS DAM | 8 | K20A | 34 | 1 | 13 | 22 | 16 | 12 | GEORGE | 15 |  | GEORGE | WC | WC | 2010 |  | UNKNOWN TRB | EMBANKMENT | 11 | 100 | UNCONTROLLED SIDE CHANNEL | 67 | 1.67 | 0.4 | IRRIGATION |  |  |  | 2011-03-10 | S | L | 1 | 2011-03-29 | A | 2012-07-17 | 1
H101/DI |  | HORISON DAM | 8 | H10B | 33 | 22 | 17 | 19 | 32 | 25 | CERES | 21 |  | CERES | WC | WC |  |  | TITUS RIVER TRB. | EMBANKMENT | 7.5 | 300 | SIDE CHANNEL | 50 | 1.2 |  | IRRIGATION |  |  |  | 2011-10-19 | S | L | 1 | 2011-09-22 | A |  | 0
S102/08 | 0 | BELOW KEVIN'S HOUSE DAM | 7 | S10F | 31 | 30 | 13 | 27 | 4 | 36 | DORDRECHT | 29 |  | WODEHOUSE | EC | EC |  |  | HELUSHE | EMBANKMENT | 10 | 90 |  | 330 | 8.25 | 0 | IRRIGATION & STOCK WATERING |  |  |  | 2011-10-12 | S | L | 1 | 2012-01-27 | A |  | 0
A402/55 | 0 | KNOPFONTEIN | 1 | A42C | 24 | 27 | 17 | 28 | 6 | 15 | MODIMOLLE | 41 |  | KR | LP | LP | 1980 |  | MOKOLO RIVER TR. | EMBANKMENT | 6.65 | 472 | SIDE CHANNEL | 236 | 10.7 | 0 | IRRIGATION |  |  |  | 2011-11-04 | S | L | 1 | 2011-10-18 | A |  | 0
A901/76 | 0 | MAVUNGENI DAM | 1 | A91B | 23 | 12 | 33 | 30 | 1 | 29 | LOUIS TRICHARDT | 30 |  | VHEMBE | LP | LP | 1980 |  | LUVUVHU | EMBANKMENT | 7 | 210 | SIDE CHANNEL | 110 | 3.64 | 1.4 | STOCK WATERING & IRRIGATION |  |  |  | 2010-09-09 | S | L | 1 | 2010-09-29 | S | 2010-08-26 | 1
U402/27 | 0 | PERSEVERENCE DAM 2 | 4 | U40F | 29 | 2 | 42 | 30 | 48 | 22 | GREYTOWN | 25 |  | UMVOTI | KN | KN |  |  | HLIMBITWA | EMBANKMENT | 6 | 290 | SIDE CHANNEL | 75 | 4.5 | 0 | STOCK WATERING |  |  |  | 2011-02-17 | S | L | 1 | 2011-02-17 | A |  | 0
H101/DO |  | ROOI DAM | 8 | H10B | 33 | 21 | 26 | 19 | 31 | 54 | CERES | 20 |  | CERES | WC | WC | 1959 |  | UNNAAMED TRB. | EMBANKMENT | 11 | 430 | SIDE CHANNEL | 386 | 8.7 |  | IRRIGATION |  |  |  | 2011-11-15 | S | L | 1 | 2011-09-30 | A |  | 0
E100/BQ | 0 | HET SLUIS DAM | 9 | E33G | 31 | 51 | 30 | 18 | 38 | 43 | KLAWER | 10 |  | VANRHYNSDORP | WC | WC | 2014 |  | OLIFANTSRIVIER TR | EMBANKMENT | 11.9 | 218 | OPEN CHANNEL | 220 | 5.6 | 1.1 | IRRIGATION |  |  |  | 2014-09-24 | S | L | 1 | 2012-01-10 | A |  | 0
B501/20 | 0 | MADIBANA TLOU | 2 | B51C | 24 | 42 | 0 | 29 | 39 | 16.1 | JANE FURSE | 15 |  | KS | LP | MP |  |  |  | EMBANKMENT | 7 | 530 |  | 220 | 8.4 | 0 | IRRIGATION |  |  |  | 2012-01-04 | S | L | 1 | 2012-01-04 | M |  | 0 | 2012-04-30
X103/AS | 0 | KORTWAL DAM | 3 | X13L | 25 | 28 | 14 | 31 | 45 | 21 | EMJEJANE | 10 |  | JU | MP | MP | 2010 |  | NGWETI RIVER TR. | EMBANKMENT | 10 | 224 | BUTTRESS | 200 | 7 | 7.82 | IRRIGATION |  |  |  | 2012-01-25 | S | L | 1 | 2012-01-25 | A | 2011-09-20 | 1 | 2017-11-30
C133/11 | 0 | EMERENTIA | 5 | C13F | 27 | 15 | 2.1 | 29 | 16 | 26.8 | VREDE | 25 |  | VREDE | MP | GT |  |  | KLIP RIVER TRB. |  | 7.6 |  |  | 110 | 0 | 0 |  |  |  |  | 1999-05-20 | S | L | 1 | 1995-07-05 | A |  | 0
K300/45 | 0 | DAM 2 | 8 | K30A | 34 | 1 | 6 | 22 | 18 | 37 | GEORGE | 18 |  | GEORGE | WC | WC |  |  | BRAKKEKLOOF | EMBANKMENT | 8 | 175 |  | 89 | 1.8 | 0 | IRRIGATION |  |  |  | 2012-02-06 | S | L | 1 | 2012-02-17 | A |  | 0
N140/19 | 0 | MOSEKRAAL | 7 | N14B | 32 | 30 | 2 | 24 | 9 | 21.2 | ABERDEEN | 10 |  | CAMDEBOO | EC | EC |  |  | STEFAANSDRIF RI | EMBANKMENT | 6 | 200 |  | 360 | 24 | 0 | IRRIGATION & STOCK WATERING |  |  |  | 2012-02-14 | S | L | 1 | 2012-01-27 | A |  | 0
E201/EE | 0 | SKAAP DAM | 9 | E21B | 33 | 9 | 16 | 19 | 28 | 46 | P A HAMLET | 32 |  | CERES | WC | WC | 1960 |  | WELGEMOED RIVER | EMBANKMENT | 6.5 | 570 | SIDE CHANNEL | 372 | 14.3 | 0 | IRRIGATION |  |  |  | 2010-10-05 | S | L | 1 | 2010-11-09 | A |  | 0
V500/24 | 0 | LOWER THUKELA ABSTRACTION WEIR | 4 | V50D | 29 | 10 | 7 | 31 | 22 | 34 | KWA DUKUZA | 32 |  | MANDINI | KN | KN | 2017 |  | TUGELA | GRAVITY/BUTTRESS | 6.3 | 191 | CRUMP WEIR | 600 | 28.6 | 28920 | DOMESTIC SUPPLY |  |  |  | 2017-10-13 | S | L | 1 | 2012-02-21 | B |  | 0
H101/DM |  | ONDER KLIPHUIS DAM | 8 | H10A | 33 | 17 | 19.4 | 19 | 31 | 10.3 | CERES | 21 |  | CERES | WC | WC |  |  | SKAAP RIVER TRB. | EMBANKMENT | 9.3 | 200 | SIDE CHANNEL | 55 | 1.9 |  | IRRIGATION |  |  |  | 2011-10-26 | S | L | 1 | 2011-09-12 | A |  | 0
B807/47 |  | MINGERHOUT DAM | 2 | B83A | 23 | 45 | 33 | 31 | 29 | 59 | LETABA | 32 |  | KRUGER | MP | LP | 1968 |  | LETABA RIVER | EMBANKMENT | 8 | 280 | SIDE CHANNEL | 400 | 20 |  | STOCK WATERING |  |  |  | 2012-07-20 | S | L | 1 | 2012-07-11 | O |  | 0
C405/35 | 2468 | LEEUWDRAAI DAM | 5 | C41J | 28 | 11 | 13 | 26 | 29 | 42 | THEUNISSEN | 37 |  | LEJWELEPUTSWA DISTRICT MUNICIPALITY | FS | FS | 1959 |  | CRONJESPRUIT TRIBUTARY | EMBANKMENT | 6 | 300 |  | 89 | 9 | 0 | IRRIGATION |  |  |  | 2010-01-08 | S | L | 1 | 2015-03-31 | A |  | 0
C401/53 | 2483 | BLAAUWKRANS DAM | 5 | C41F | 28 | 33 | 48.3 | 26 | 42 | 49.6 | THEUNISSEN | 30 |  |  | FS | FS | 1935 |  | TAAIBOSCHSPRUIT TRB. | EMBANKMENT | 6 | 120 | OGEE OVERFLOW | 173 | 7 | 0 | LIVESTOCK WATERING |  |  |  | 2010-01-08 | S | L | 1 | 2013-04-16 | A |  | 0
C402/48 | 3383 | DRESDEN DAM | 5 | C41B | 28 | 54 | 3 | 27 | 24 | 2 | CLOCOLAN | 21 |  | CLOCOLAN | FS | FS | 1986 |  | KLEIN VET RIVER TRIBUTARY | EMBANKMENT | 10.5 | 140 | OPEN CHANNEL | 115 | 1 | 3.7 | IRRIGATION |  |  |  | 2010-01-08 | S | L | 1 | 2021-06-21 | A | 2019-07-11 | 1 | 2025-04-30
C243/11 | 4358 | THORNRHUST DAM | 5 | C24J | 26 | 47 | 51 | 26 | 14 | 28 | HARTBEESFONTEIN | 20 |  | IP | FS | FS | 1988 |  | RENOSTER SPRUIT | EMBANKMENT | 7 | 150 | BY-WASH | 266 | 8 | 0 | IRRIGATION |  |  |  | 2010-01-08 | S | L | 1 | 2013-04-10 | A |  | 0
C601/28 | 0 | WONDERKOP DAM | 5 | C60D | 27 | 51 | 13 | 27 | 25 | 12 | KROONSTAD | 30 |  | KROONSTAD | FS | FS |  |  | VALS RIVER TRB. | EMBANKMENT | 7.4 | 258 |  | 288 | 2.32 | 0 | STOCK WATERING |  |  |  | 2012-05-29 | S | L | 1 | 2012-05-22 | A |  | 0
C242/51 | 3518 | SCHOEMAN'S DAM | 5 | C24H | 26 | 47 | 7 | 26 | 40 | 1 | KLERKSDORP | 8 |  | KLERKSDORP | FS | FS | 1900 |  | MOOIRIVIER | EMBANKMENT | 8 | 400 | OPEN CHANNEL | 107 | 6 | 0 | LIVESTOCK WATERING |  |  |  | 2010-01-08 | S | L | 1 | 2013-04-10 | A |  | 0
E204/19 | 0 | SIGMA DAM | 9 | E24M | 31 | 53 | 32 | 18 | 40 | 30 | KLAWER | 15 |  | VAN RHYNSDORP | WC | WC | 2012 |  | DORING RIVER TRB. | EMBANKMENT | 10 | 1400 | CHANNEL | 970 | 16 | 1 | IRRIGATION |  |  |  | 2012-06-04 | S | L | 1 | 2012-06-04 | A | 2012-06-04 | 1
C242/50 | 2693 | VLAKFONTEIN DAM | 5 | C24D | 26 | 25 | 16 | 26 | 48 | 18 | VENTERSDORP | 12 |  | SOUTHERN DISTRICT MUNICIPALITY | FS | FS | 1993 |  | RIETSPRUIT RIVER TRIBUTARY | EMBANKMENT | 7.7 | 510 | OPEN CHANNEL | 214 | 8.5 | 0 | IRRIGATION |  |  |  | 2010-01-08 | S | L | 1 | 2013-03-22 | A |  | 0
B801/EZ | 0 | BASSAN | 2 | B81D | 23 | 54 | 32.5 | 30 | 10 | 6.9 | TZANEEN | 10 |  | LT | LP | LP | 2014 |  | MORUDI | EMBANKMENT | 11.9 | 80 | SIDE FLOW | 180 | 3.5 | 0 | IRRIGATION |  |  |  | 2015-02-06 | S | L | 1 | 2012-07-11 | A |  | 0
E201/DW | 0 | POPULIERSBOS | 9 | E21C | 33 | 2 | 29 | 19 | 25 | 47 | PRINCE ALFRED HAMLET | 41 |  | CERES | WC | WC | 1950 |  | KRUIS RIVER TRB. | EMBANKMENT | 11 | 180 | SIDE CHANNEL | 201 | 5 | 0 | IRRIGATION |  |  |  | 2010-05-13 | S | L | 1 | 2010-11-09 | A |  | 0
U201/DB | 0 | TINA'S DAM | 4 | U20B | 29 | 27 | 30.3 | 29 | 58 | 40.5 | BALGOWAN | 10.3 |  | LIONS RIVER | KN | KN | 1983 |  | TRIB OF LIONS RIVER | EMBANKMENT | 11.8 | 195 | SIDE CHANNEL | 95 | 3 | 0 | DOMESTIC SUPPLY & IRRIGATION |  |  |  | 2011-10-29 | S | L | 1 | 2012-03-09 | A |  | 0
C403/43 | 5363 | KAMP 13 DAMPLAAS | 5 | C42C | 28 | 37 | 15 | 27 | 42 | 48 | SENEKAL | 35 |  |  | FS | FS | 1982 |  | NO NAME | EMBANKMENT | 8 | 250 | OPEN CHANNEL | 115 | 11 | 0 | IRRIGATION |  |  |  | 2010-01-08 | S | L | 1 | 2013-04-16 | A |  | 0
B401/64 | 0 | MIDDELPUNT DAM 4 | 2 | B41A | 25 | 32 | 23 | 30 | 5 | 41 | DULLSTROOM | 12 |  | JT | MP | MP |  |  | LAKENSVLEISPRUIT TRB. | RESERVOIR | 5.1 | 164 | SIDE CHANNEL | 302 | 22.7 | 0 | STOCK WATERING, IRRIGATION & RECREATION |  |  |  | 2012-08-03 | S | L | 1 | 2012-07-19 | A |  | 0
B401/65 | 0 | MIDDELPUNT DAM 18 | 2 | B41A | 25 | 33 | 14 | 30 | 6 | 7 | DULLSTROOM | 12 |  | JT | MP | MP |  |  | LAKENSVLEISPRUIT TRB. | RESERVOIR | 7 | 300 | SIDE CHANNEL | 532 | 19.2 | 0 | STOCK WATERING, IRRIGATION & RECREATION |  |  |  | 2012-08-03 | S | L | 1 | 2012-07-19 | A |  | 0
C604/20 | 0 | LEIDZAAMHEID | 5 | C60G | 27 | 42 | 23 | 27 | 9 | 49 | KROONSTAD | 10 |  | KROONSTAD | FS | FS |  |  | VALS RIVER TRB. | EMBANKMENT | 5.5 | 410 |  | 74 | 6.2 | 0 | STOCK WATERING |  |  |  | 2012-08-03 | S | L | 1 | 2012-08-02 | A |  | 0
W301/65 | 0 | RIETSPRUIT CENTAL DAM | 4 | W31A | 27 | 46 | 44.4 | 31 | 1 | 26.8 | VRYHEID | 22 |  | VRYHEID | KN | KN |  |  | RIETSPRUIT EAST | EMBANKMENT | 9.7 | 135 | SIDE CHANNEL | 90 | 2.5 | 0 | OTHER (UNDERGROUND MINING) |  |  |  | 2009-11-26 | S | L | 1 | 2010-01-18 | O |  | 0 | 2010-05-30
H101/DT | 0 | ONDERSTE DAM 2 | 8 | H10G | 33 | 31 | 37.6 | 19 | 14 | 22.1 | WOLSELEY | 20 |  | WORCESTER | WC | WC | 2000 |  | DIEPKLOOF RIVER TRB. | EMBANKMENT | 6.6 | 538 | OPEN CHANNEL & BY-WASH | 62 | 3.4 | 0 | IRRIGATION |  |  |  | 2012-10-18 | S | L | 1 | 2012-10-10 | A |  | 0
W301/67 | 0 | RIETSPRUIT EAST LOWER DAM | 4 | W31A | 27 | 46 | 13 | 31 | 1 | 16 | VRYHEID | 22 |  | HU | KN | KN |  |  | RIETSPRUIT EAST | EMBANKMENT | 7.9 | 133 | CULVERT & SIDE CHANNEL | 700 | 2 | 0 | OTHER (DUST SUPPRESSION) |  |  |  | 2009-11-26 | S | L | 1 | 2010-01-18 | O |  | 0 | 2010-05-30
K800/94 | 7017 | REGYNE HOOF DAM | 7 | K80D | 34 | 1 | 31 | 24 | 12 | 56 | KAREEDOUW | 13 |  | HU | EC | EC | 1995 |  | KLIP RIVER | EMBANKMENT | 10 | 100 | BY-WASH | 120 | 3 | 0 | IRRIGATION & STOCK WATERING |  |  |  | 2012-10-11 | S | L | 1 | 2012-10-08 | A |  | 0
K800/95 | 7017 | BERMUDA DAM | 7 | K80C | 34 | 2 | 40.6 | 24 | 6 | 36.8 | KAREEDOUW |  |  | HU | EC | EC | 1995 |  | - | EMBANKMENT | 8 | 360 | BY-WASH | 240 | 6 | 0 | IRRIGATION & STOCK WATERING |  |  |  | 2012-10-11 | S | L | 1 | 2012-10-08 | A |  | 0
K200/12 | 0 | KLEINPLAAS DAM | 8 | K20A | 33 | 59 | 22 | 22 | 13 | 5 | GROOT BRAK RIVIER | 5 |  | GEORGE | WC | WC | 1999 |  | GROOT RIVIER TR | EMBANKMENT | 7 | 25 |  | 227 | 2 | 0 |  |  |  |  | 2001-02-09 | S | L | 1 | 2013-12-03 | A |  | 0
B902/08 |  | GROOTVLEI DAM | 2 | B90H | 23 | 20 | 34 | 31 | 30 | 55 | LETABA | 13 |  |  | MP | LP | 1967 |  | KUMBA RIVER TRB. | EMBANKMENT | 6 |  | FREE FALL (STRAIGHT DROP) | 150 | 5 |  | STOCK WATERING |  |  |  | 1998-06-09 | S | L | 1 | 2012-07-13 | O |  | 0
C803/47 | 0 | BRAKWAL DAM | 5 | C82B | 27 | 51 | 32.7 | 29 | 1 | 32.8 | WARDEN | 7 |  | HARRISMITH | FS | GT | 2009 |  | LEEUSPRUIT | EMBANKMENT | 9.2 | 200 | BY-WASH | 480 | 17 | 0 | IRRIGATION |  |  |  | 2010-01-29 | S | L | 1 | 2010-02-15 | A |  | 0
K300/47 | 0 | DAM 3 | 8 | K30A | 34 | 1 | 16 | 22 | 19 | 9 | GEORGE | 18 |  | GEORGE | WC | WC |  |  | BRAKKEKLOOF | EMBANKMENT | 9 | 125 |  | 60 | 1.6 | 0 | IRRIGATION |  |  |  | 2012-03-26 | S | L | 1 | 2012-02-26 | A |  | 0
K300/46 | 0 | DAM 2 | 8 | K30A | 34 | 1 | 27 | 22 | 19 | 5 | GEORGE | 17 |  | GEORGE | WC | WC |  |  | BRAKKEKLOOF | EMBANKMENT | 9.5 | 125 |  | 80 | 2 | 0 | IRRIGATION |  |  |  | 2012-03-26 | S | L | 1 | 2012-03-26 | A |  | 0
V102/07 | 0 | INGULA FARM DAM | 4 | V12B | 28 | 17 | 12 | 29 | 35 | 31 | LADYSMITH | 34 |  | UTUKELA | KN | KN | 1986 |  | UNKNOWN | EMBANKMENT | 11 | 130 |  | 125 | 5.2 | 0 | DOMESTIC SUPPLY |  |  |  | 2012-03-26 | S | L | 1 | 2012-03-26 | O |  | 0
N140/21 | 0 | KAAPSEPOORTJIE | 7 | N14A | 32 | 34 | 52 | 23 | 55 | 1 | ABERDEEN | 20 |  | ABERDEEN | EC | EC |  |  | KRAAI | EMBANKMENT | 8 | 250 | BY-WASH | 250 | 7.5 | 0 | STOCK WATERING & IRRIGATION |  |  |  | 2012-03-27 | S | L | 1 | 2012-03-26 | A |  | 0
C111/86 | 0 | DAM C | 5 | X11B | 26 | 16 | 30 | 30 | 1 | 29 | BREYTEN | 4 |  | MSUKALIGWA | MP | GT |  |  | NKOMATI RIVER TRIBUTARY | EMBANKMENT | 6 | 260 | SIDE CHANNEL | 59 | 3.6 | 0 | STORAGE |  |  |  | 2010-03-02 | S | L | 1 | 2011-06-24 | O |  | 0
C111/87 | 0 | DAM D | 5 | X11B | 26 | 16 | 13 | 30 | 1 | 45 | BREYTEN | 5.5 |  | MSUKALIGWA | MP | GT |  |  | THEBOESMANSPRUIT TRIBUTARY | EMBANKMENT | 5 | 290 | SIDE CHANNEL | 65 | 2.64 | 0 | STORAGE |  |  |  | 2010-03-02 | S | L | 1 | 2010-06-24 | O |  | 0
V201/AP |  | COLDSTREAM FISH BARRIER WEIR | 4 | V20D | 29 | 20 | 40 | 29 | 53 | 43 | NOTTINGHAM ROAD | 10 |  | MOOI/LIONS RIVER | KN | KN | 2013 |  | MOOIR RIVER | GRAVITY/BUTTRESS | 9.4 | 161 | OGEE | 450 | 24.2 |  | FISH BARRIER |  |  |  | 2013-07-24 | S | L | 1 | 2012-04-03 | W |  | 0
G403/75 | 0 | DAM 3 | 8 | G40K | 34 | 18 | 29 | 19 | 29 | 49 | CALEDON | 11 |  | CALEDON | WC | WC |  |  | STEENBOKS RIVER TRB. | EMBANKMENT | 6.9 | 207 |  | 118 | 3.8 | 1.9 | IRRIGATION |  |  |  | 2012-04-12 | S | L | 1 | 2012-02-24 | A | 2019-03-03 | 2
K200/16 | 0 | UITKYK | 8 | K30A | 33 | 59 | 0 | 22 | 16 | 12 | GROOT BRAKRIVIER | 13 |  | GEORGE | WC | WC | 2011 |  | WITELS RIVER TRB. | EMBANKMENT | 8.7 | 200 | OGEE (OVERFLOW) | 200 | 7 | 0 | IRRIGATION |  |  |  | 2010-02-01 | S | L | 1 | 2010-02-15 | A |  | 0
C403/46 | 2528 | MIDDENPLAATS DAM | 5 | C42A | 28 | 5 | 54 | 27 | 54 | 26 | LINDLEY | 18 |  |  | FS | FS | 1972 |  | SAND RIVER TRIBUTARY | EMBANKMENT | 6 | 200 | BY-WASH | 54 | 5 | 0 | LIVESTOCK WATERING |  |  |  | 2010-01-08 | S | L | 1 | 2013-04-10 | A |  | 0
C803/49 | 0 | WOLFGAT DAM | 5 | C82B | 27 | 51 | 51.5 | 29 | 2 | 3.1 | WARDEN | 7 |  | HARRISMITH | FS | GT |  |  | LEEUSPRUIT | EMBANKMENT | 7.4 | 190 | BY-WASH | 440 | 13.2 | 0 | IRRIGATION |  |  |  | 2010-01-29 | S | L | 1 | 2010-02-15 | A |  | 0
N140/24 | 0 | DINAMIET | 7 | N14C | 32 | 22 | 48 | 23 | 56 | 36 | ABERDEEN | 15 |  | ARBERDEEN | EC | EC |  |  | KAMDEBOO RIVER | EMBANKMENT | 10 | 200 |  | 160 | 4 | 0 | IRRIGATION & STOCKWATERING |  |  |  | 2012-04-19 | S | L | 1 | 2012-04-19 | A |  | 0
L820/88 | 0 | SAR DAM | 7 | L82B | 33 | 43 | 55 | 23 | 28 | 42 | MISGUND | 5 |  | JOUBERTINA | WC | EC | 1975 |  | MISGUND WEST | EMBANKMENT | 6 | 800 | SIDE CHANNEL & OUTLET FURROW | 90 | 2.8 | 0 | IRRIGATION |  |  |  | 2010-01-22 | S | L | 1 | 2010-06-09 | A | 2013-12-17 | 1
L820/89 | 0 | BROKEN DAM | 7 | L82B | 33 | 44 | 13 | 23 | 26 | 45 | MISGUND | 5 |  | JOUBERTINA | WC | EC | 1973 |  | HAARLEM IRRIGATION BOARD | EMBANKMENT | 5.4 | 325 | SIDE CHANNEL | 57 | 1.7 | 0 | IRRIGATION |  |  |  | 2010-01-12 | S | L | 1 | 2010-08-02 | A | 2013-12-17 | 1
L820/87 | 0 | BELOW WILLOW TREE DAM | 7 | L82A | 33 | 43 | 55 | 23 | 25 | 16 | MISGUND | 8 |  | UNIONDALE | WC | EC | 1973 |  | HAARLEM IRRIGATION BOARD | EMBANKMENT | 6.8 | 325 | OPEN CHANNEL | 89 | 2.9 | 0.3 | IRRIGATION |  |  |  | 2010-01-22 | S | L | 1 | 2014-04-06 | A | 2013-12-17 | 1
T501/75 | 0 | MOYENI DAM | 4 | T51E | 29 | 43 | 42.7 | 29 | 34 | 39.1 | UNDERBERG | 20 |  | UNDERBERG | KN | KN | 2012 |  | PHOLELANA | EMBANKMENT | 9.5 | 240 | DROP INLET & BY-WASH | 420 | 16 | 0 | IRRIGATION & STOCK WATERING |  |  |  | 2012-04-16 | S | L | 1 | 2011-06-28 | A |  | 0
L820/91 | 0 | SONIES DAM | 7 | L82B | 33 | 44 | 59 | 23 | 25 | 20 | MISGUND | 8 |  | UNIONDALE | EC | EC |  |  | ROOIKRANS RIVER | EMBANKMENT | 8.8 | 175 | SIDE CHANNEL | 207 | 5.2 | 4.15 | IRRIGATION |  |  |  | 2010-01-22 | S | L | 1 | 2023-04-04 | A | 2019-05-10 | 2
A500/58 |  | DUIKERFONTEIN DAM | 1 | A50A | 24 | 12 | 5 | 28 | 29 | 7 | MOOKGOPHONG | 40 |  | MODIMOLE | LP | LP |  |  | PHALALA RIVER TRB | COMPOSITE | 10 | 120 | BY-WASH | 450 | 10 | 0 | DOMESTIC SUPPLY & IRRIGATION |  |  |  | 2010-01-06 | S | L | 1 | 2009-12-09 | A |  | 0
C511/34 | 1973 | ROODEBULT DAM | 6 | C51D | 29 | 40 | 4.3 | 26 | 31 | 35.6 | DEWETSDORP | 20 |  |  | FS | FS | 1956 |  | TIERPOORT RIVER TRIBUTARY | EMBANKMENT | 8 | 900 | BY-WASH | 300 | 4 | 0 | IRRIGATION |  |  |  | 2010-01-08 | S | L | 1 | 2013-04-10 | A |  | 0
C403/44 | 4238 | HAMBURG DAM | 5 | C42E | 28 | 31 | 56 | 27 | 20 | 37 | MARQUARD | 18 |  | THABO MOFUTSANYANE DISTRICT MUNICIPALITY | FS | FS | 1966 |  | TRIBUTORY TO RIETSPRUIT | EMBANKMENT | 5.1 | 110 | BY-WASH | 70 | 2 | 0 | LIVESTOCK WATERING |  |  |  | 2010-01-08 | S | L | 1 | 2015-01-28 | A |  | 0
C403/47 | 4973 | WITPOORT DAM | 5 | C42D | 28 | 22 | 58 | 27 | 28 | 13 | SENEKAL | 15 |  | THABO MOFUTSANYANE DISTRICT MUNICIPALITY | FS | FS | 1919 |  | SAND RIVER | EMBANKMENT | 10 | 150 | OPEN CHANNEL | 96 | 50 | 0 | IRRIGATION |  |  |  | 2010-01-08 | S | L | 1 | 2015-03-23 | A |  | 0
G101/EV | 0 | KOPLANDE DAM 1 | 9 | G10D | 33 | 37 | 5 | 18 | 59 | 59 | WELLINGTON | 2 |  | PAARL | WC | WC | 1972 |  | BERG RIVER | EMBANKMENT | 5.8 | 430 | OPEN CHANNEL | 67 | 2.8 | 0 | IRRIGATION |  |  |  | 2012-11-20 | S | L | 1 | 2012-11-19 | A |  | 0
D320/25 | 0 | LEUWE POORT 127 DAM | 6 | D32A | 31 | 20 | 22.6 | 24 | 31 | 43.5 | HANOVER | 32 |  | HANOVER | NC | FS | 1920 |  | ELANDSKLOOF | GRAVITY/BUTTRESS | 6 | 40 | WEIR | 401 | 0 | 0 | IRRIGATION |  |  |  | 2012-04-13 | S | L | 1 | 2012-04-18 | A |  | 0
H700/87 |  | OUDEPONT | 8 | H70B | 34 | 3 | 45 | 20 | 24 | 21 | SWELLENDAM | 6 |  | SWELLENDAM | WC | WC |  |  | BREEDE | EMBANKMENT | 7 | 656 | SIDE CHANNEL | 130 | 5 | 0 | IRRIGATION |  |  |  | 2007-12-19 | S | L | 1 | 2009-03-06 | A |  | 0
K901/63 | 567 | TWEEFONTEIN DAM | 7 | K90D | 33 | 58 | 1.3 | 24 | 32 | 20.1 | HUMANSDORP |  |  | HU | EC | EC | 1970 |  | KROM RIVER | EMBANKMENT | 6 | 170 | SIDE CHANNEL (UNCONTROLLED) | 110 | 2.2 | 0 | LIVESTOCK WATERING |  |  |  | 2009-10-27 | S | L | 1 | 2010-08-23 | A |  | 0
D132/33 | 0 | CLARK'S DAM | 6 | D13H | 31 | 24 | 58 | 27 | 7 | 38 | DORDRECHT | 14 |  | WODEHOUSE | EC | FS | 1898 |  | DORDRECHT RIVER | EMBANKMENT | 6 | 150 | SIDE CHANNEL | 250 | 18 | 0 | LIVESTOCK WATERING |  |  |  | 2014-09-19 | S | L | 1 | 2017-08-04 | A |  | 0
T402/37 |  | DETMOLD DAM | 4 | T40G | 30 | 48 | 47 | 30 | 23 | 25.5 | SHELLY BEACH | 4 |  | PORT SHEPSTONE | KN | KN | 1999 |  | UMHLANGA RIVER TRB. | EMBANKMENT | 7 | 120 | OPEN & SIDE CHANNEL | 165 | 5.8 | 0 | IRRIGATION |  |  |  | 2006-09-28 | S | L | 1 | 2009-04-29 | A |  | 0
U100/85 |  | GOLDCLIFF FARM DAM | 4 | U10K | 30 | 10 | 43.4 | 30 | 9 | 40.1 |  |  |  | SISONKE/IXOPO | KN | KN |  |  | NHLAVINI | EMBANKMENT | 8 | 125 | OPEN CHANNEL | 103 | 4.7 | 0 | IRRIGATION |  |  |  | 2007-10-27 | S | L | 1 | 2009-04-28 | A |  | 0
T501/69 |  | HUGHES DAM | 4 | T51B | 29 | 46 | 21 | 29 | 25 | 55.6 | UNDERBURG | 6 |  | SISONKE/UNDERBURG | EC | KN | 1950 |  | NDLAZILA | EMBANKMENT | 5.3 | 105 | BY-WASH | 88 | 5.73 | 0 | FISHERIES |  |  |  | 2007-10-27 | S | L | 1 | 2009-04-09 | A |  | 0
H500/36 |  | WINDKRAAL DAM 1 | 8 | H50B | 33 | 54 | 39.4 | 20 | 12 | 50.6 | BONNIEVALE | 11 |  | SWELLENDAM | WC | WC | 1981 |  | BREEDE RIVER TRIBUTARY | EMBANKMENT | 7 | 160 | OPEN CHANNEL | 59 | 1.4 | 1.9 | IRRIGATION |  |  |  | 2014-07-10 | S | L | 1 | 2014-08-13 | A |  | 0
P300/26 | 0 | LAKE CARIEGA DAM | 7 | P30A | 33 | 22 | 35 | 26 | 23 | 32 | GRAHAMSTOWN | 20 |  | GRAHAMSTOWN | EC | EC |  |  | KARIEGA RIVER TR. | EMBANKMENT | 9 | 180 | BY-WASH | 450 | 15 | 0 | STOCK WATERING |  |  |  | 2014-07-25 | S | L | 1 | 2014-06-24 | A |  | 0
G204/CR | 0 | FLEURBAAI BIG DAM | 9 | G22H | 33 | 57 | 25.3 | 18 | 49 | 50.1 | STELLENBOSCH | 5 |  | STELLENBOSCH | WC | WC |  |  | EERSTE RIVER | EMBANKMENT | 6 | 526 | SIDE CHANNEL | 220 | 4.43 | 0 | IRRIGATION |  |  |  | 2014-08-13 | S | L | 1 | 2014-08-05 | A |  | 0
V105/78 |  | ROOIDRAAI DAM 1 | 4 | V13C | 28 | 53 | 1.4 | 29 | 33 | 53.6 | WINTERTON | 8 |  | WINTERTON | KN | KN | 1985 |  | LITTLE TUGELA | EMBANKMENT | 9.2 | 286 | SIDE CHANNEL | 231 | 11.5 | 0 | IRRIGATION |  |  |  | 2007-12-20 | S | L | 1 | 2009-04-09 | A |  | 0
C111/90 | 0 | WEGROW DAM | 5 | C11C | 27 | 2 | 14.7 | 30 | 5 | 54.6 | AMERSFOORT | 30 |  | HT | MP | GT |  |  | KLEIN VAAL RIVER TR. | EMBANKMENT | 5.1 | 189 | SIDE CHANNEL | 553 | 2.5 | 0 | IRRIGATION |  |  |  | 2017-09-15 | S | L | 1 | 2014-07-08 | A |  | 0
W230/12 | 0 | CRAIGHILL DAM | 4 | W23C | 28 | 28 | 59 | 32 | 12 | 13.5 | MTUBATUBA | 7 |  |  | KN | KN | 1994 |  | MZUNDUZI RIVER TR. | EMBANKMENT | 6 | 260 | SIDE CHANNEL | 170 | 0 | 0 | DOMESTIC SUPPLY & IRRIGATION |  |  |  | 2014-08-13 | S | L | 1 | 2014-08-07 | A |  | 0
X103/AR |  | STEENBOK DAM | 3 | X13K | 25 | 43 | 57.2 | 31 | 54 | 40.15 | KOMATIPOORT | 32 |  | EHLANZENI | MP | MP | 1970 |  | NGWENYENI | EMBANKMENT | 5 | 300 | SIDE CHANNEL | 174 | 8.72 | 0 | IRRIGATION & STOCK WATERING |  |  |  | 2009-03-18 | S | L | 1 | 2009-05-11 | S |  | 0
G403/76 | 0 | MAIN DAM | 8 | G40H | 34 | 21 | 28 | 19 | 16 | 13 |  | 14 |  | CALEDON | WC | WC |  |  | ONRUS RIVER TR. | EMBANKMENT | 9.8 | 108 | SIDE CHANNEL | 64 | 0.68 | 0 | IRRIGATION |  |  |  | 2014-08-21 | S | L | 1 | 2014-08-07 | A |  | 0
N120/07 | 0 | KLEIN POORTJIE DAM | 7 | N12C | 32 | 0 | 23 | 24 | 24 | 28 | GRAAF REINET | 35 |  | CACADU | EC | EC |  |  | PIENAARS RIVER TR. | EMBANKMENT | 7.5 | 340 |  | 200 | 6.8 | 0 | SOCK WATERING & IRRIGATION |  |  |  | 2014-09-22 | S | L | 1 | 2014-09-05 | A |  | 0
N120/06 | 0 | ZWAGERSHOEK DAM | 7 | N12B | 31 | 54 | 25.22 | 24 | 21 | 9.16 | GRAAFF REINET | 50 |  | GRAAFF REINET | EC | EC |  |  | BLOUKRANS RIVER TR. | EMBANKMENT | 9.5 | 220 | BY-WASH | 170 | 3.5 | 0 | STOCK WATERING & IRRIGATION |  |  |  | 2014-10-01 | S | L | 1 | 2014-08-07 | A |  | 0
M100/12 | 0 | BOMA DAM | 7 | M10B | 33 | 44 | 42.7 | 25 | 8 | 3.6 | UITENHAGE | 40 |  | UITENHAGE | EC | EC |  |  | ELANDS RIVER TRB. | EMBANKMENT | 9 | 100 | BY-WASH | 90 | 0 | 0 | IRRIGATION |  |  |  | 2014-10-07 | S | L | 1 | 2014-10-02 | A |  | 0
C132/15 | 0 | PIET SE DAM | 5 | C13D | 27 | 21 | 36.5 | 29 | 34 | 53 | VOLKRUST | 32 |  | HS | MP | GT | 1980 |  |  | EMBANKMENT | 6 | 93 | SIDE CHANNEL | 68 | 4 | 0 | STOCK WATERING & IRRIGATIOM |  |  |  | 2014-10-14 | S | L | 1 | 2014-10-06 | A |  | 0
A402/58 | 0 | WINDHOEK BALANCING DAM | 1 | A42J | 23 | 21 | 58 | 27 | 41 | 11 | LEPHALALE | 35 |  | LQ | LP | LP | 2007 |  | MOKOLO RIVER | EMBANKMENT | 8 | 330 | SIDE CHANNEL | 757 | 86 | 0 | IRRIGATION |  |  |  | 2014-10-16 | S | L | 1 | 2014-10-09 | A |  | 0
K300/42 |  | DRIEHOEK | 8 | K30A | 33 | 56 | 25 | 22 | 16 | 6 | GEORGE | 27 |  | GEORGE | WC | WC |  |  | WITELS TRB. | EMBANKMENT | 11.9 | 132 |  | 95 | 23.2 | 0 |  |  |  |  | 2007-02-02 | S | L | 1 | 2007-03-28 | A |  | 0 | 2009-06-30
M300/02 |  | AMANZI DAM | 7 | M30A | 33 | 42 | 43 | 25 | 30 | 11 | UITENHAGE | 15 |  | UITEHAGE | EC | EC |  |  | TRB. OF COEGA | EMBANKMENT | 6 | 130 | BY-WASH | 216 | 8.7 | 4.5 | IRRIGATION |  |  |  | 2008-10-12 | S | L | 1 | 2009-04-28 | A | 2015-12-09 | 1
K800/98 | 0 | GROOT-HEIDEHOF DAM | 7 | K80D | 34 | 2 | 56.3 | 24 | 15 | 21.5 | KAREEDOUW | 14 |  | HU | EC | EC | 1986 | 243 |  |  | 6.5 |  | SIDE CHANNEL | 249 | 10.8 | 0 | IRRIGATION |  |  |  | 2014-10-16 | S | L | 1 | 2014-10-06 | A |  | 0
V103/55 |  | RIET FONTEIN DAM 1 | 4 | V12G | 28 | 30 | 30.4 | 29 | 49 | 58.8 | LADYSMITH | 10 |  | UTHUKELA | KN | KN |  |  | MODDERSPRUIT | EMBANKMENT | 5.5 | 370 | SIDE CHANNEL | 226 | 14.15 | 0 | IRRIGATION |  |  |  | 2008-07-28 | S | L | 1 | 2009-04-09 | A |  | 0
N300/08 | 0 | WELTEVREDEN DAM | 7 | N30A | 32 | 30 | 17 | 25 | 9 | 6 | PEARSTON | 10 |  | PEARSTON | EC | EC |  |  | VOEL RIVER TR. | EMBANKMENT | 8 | 460 | BY-WASH | 240 | 11 | 0 | STOCK WATERING & IRRIGATION |  |  |  | 2014-03-06 | S | L | 1 | 2014-03-03 | A |  | 0
V301/94 | 0 | WHITE HOUSE DAM | 4 | V31C | 27 | 35 | 19.45 | 29 | 51 | 56.5 | NEWCASTLE | 30 |  | NEWCASTLE | KN | KN | 2002 |  |  | EMBANKMENT | 6.4 | 885 |  | 406 | 6.4 | 0 |  |  |  |  | 2014-02-06 | S | L | 1 | 2015-08-03 | A |  | 0 | 2015-08-31
B707/30 | 0 | SANDRINGHAM DAM | 2 | B73E | 24 | 31 | 23 | 31 | 13 | 45 | ACORNHOEK | 20 |  | KU | MP | MP | 1985 |  | TIMBAVATI | EMBANKMENT | 7.4 | 320 | SIDE CHANNEL | 850 | 41.9 | 0 | NATURE CONSERVATION |  |  |  | 2014-02-07 | S | L | 1 | 2014-02-10 | O |  | 0 | 2017-04-15
G104/CC |  | DASBOSCH NUWE DAM | 9 | G10J | 33 | 7 | 25 | 19 | 2 | 1 | PORTERVILLE |  |  | PIKETBERG | WC | WC |  |  | 24 RIVIERE TRB | EMBANKMENT | 10 | 800 |  | 413 | 7.4 | 0 |  |  |  |  | 2013-09-13 | S | L | 1 | 2009-07-10 | A |  | 0
B801/CX | 0 | MANELANELA DAM | 2 | B81C | 23 | 47 | 37.6 | 30 | 13 | 52 | TZANEEN | 11 |  | TZANEEN LT | LP | LP | 1970 |  |  | EMBANKMENT | 10 |  | SIDE CHANNEL | 116 | 1.5 | 0 |  |  |  |  | 2014-02-20 | S | L | 1 | 2014-02-11 | A |  | 0
H600/86 |  | SERWITUUT | 8 | H50A | 34 | 0 | 16 | 20 | 0 | 5 | BONNIEVALE | 10 |  | SWELENDAM | WC | WC | 1967 |  | BOESMANS | EMBANKMENT | 6.5 | 320 | OPEN CHANNEL | 67 | 3.3 | 0 | IRRIGATION |  |  |  | 2009-01-06 | S | L | 1 | 2009-06-18 | A |  | 0
W301/62 | 0 | BERGSIG DAM 1 | 4 | W31E | 27 | 33 | 32.7 | 31 | 37 | 39.1 | JOZINI | 4 |  |  | KN | KN |  |  |  |  | 7 | 200 | side channel | 108 | 0 | 0 |  |  |  |  | 2014-02-07 | S | L | 1 | 2014-03-24 | A |  | 0
W541/10 | 62350 | COALBANK 129 | 3 | W54A | 26 | 26 | 48.6 | 30 | 19 | 21.8 | LOTHAIR | 16 |  | IT | MP | KN | 1982 |  |  | EMBANKMENT | 8.9 | 226 | OPEN CHANNEL | 655 | 0 | 0 |  |  |  |  | 2014-02-07 | S | L | 1 | 2016-07-13 | A |  | 0
B801/CY | 0 | MANYETI DAM | 2 | B81F | 23 | 43 | 2.6 | 30 | 33 | 57.3 | LETSITELE | 28 |  | LT | LP | LP | 1984 |  |  | EMBANKMENT | 6 | 150 | OPEN CHANNEL | 99 | 3 | 0 | IRRIGATION |  |  |  | 2014-02-10 | S | L | 1 | 2014-02-11 | A |  | 0
N300/07 | 0 | WALSINGHAM DAM | 7 | N30A | 32 | 29 | 21 | 25 | 7 | 43 | PEARSTON | 10 |  | PEARSTON | EC | EC |  |  | VOELRIVIER TR. | EMBANKMENT | 10 | 450 | BY-WASH | 540 | 16.2 | 0 | STOCK WATERING & IRRIGATION |  |  |  | 2014-02-11 | S | L | 1 | 2014-02-05 | A |  | 0
V101/69 |  | BUFFELSKRAAL DAM 1 | 4 | V11F | 28 | 39 | 43 | 29 | 17 | 2.5 | BERGVILLE | 8 |  | DC 23 UTHUKELA MUNICIPALITY | KN | KN | 1983 |  | SANDSPRUIT | EMBANKMENT | 6.4 | 500 | SIDE CHANNEL | 654 | 31.1629 | 0 | IRRIGATION |  |  |  | 2008-07-28 | S | L | 1 | 2009-04-28 | A |  | 0
C132/14 | 0 | DEACON TRUST DAM | 5 | C13D | 27 | 26 | 12 | 29 | 39 | 27.7 | VOLKRUST | 32 |  | HS | MP | GT |  |  |  | COMPOSITE | 10 | 135 |  | 276 | 2.8 | 0 | STOCK WATERING & IRRIGATION |  |  |  | 2014-02-28 | S | L | 1 | 2014-02-28 | A |  | 0
G101/FC |  | WELGEMOED GROOT DAM | 9 | G10D | 33 | 35 | 12 | 18 | 58 | 52 | WELLINGTON | 7.4 |  | PAARL | WC | WC | 1988 |  | BERG RIVER TR. | EMBANKMENT | 6 | 659 | SIDE CHANNEL | 331 | 11.9 |  | IRRIGATION |  |  |  | 2014-10-22 | S | L | 1 | 2014-10-21 | A |  | 0
V301/92 |  | EILAND DAM | 4 | V31C | 27 | 34 | 43 | 29 | 53 | 31 | NEWCASTLE | 30 |  | NEWCASTLE | KN | KN | 1989 |  |  | EMBANKMENT | 6.9 | 603 | SIDE CHANNEL | 120 | 5.1 |  | IRRIGATION |  |  |  | 2004-08-03 | S | L | 1 | 2014-03-05 | A |  | 0
H101/EE | 0 | TWEELING DAM | 8 | H10A | 33 | 18 | 5.5 | 19 | 23 | 42 | P.A. HAMLET | 7 |  | CERES | WC | WC |  |  |  |  | 8 | 804 | SIDE CHANNEL | 200 | 9.86 | 0 | IRRIGATION |  |  |  | 2014-03-06 | S | L | 1 | 2014-03-03 | A |  | 0
N240/06 | 0 | UITKOMST DAM | 7 | N24B | 32 | 44 | 41 | 24 | 39 | 23 | JANSENVILLE | 27 |  | CACADU | EC | EC |  |  | SUNDAYS RIVER TR. | EMBANKMENT | 10 | 230 | BY-WASH | 320 | 6.9 | 0 | STOCK WATERING & IRRIGATION |  |  |  | 2014-03-07 | S | L | 1 | 2014-03-03 | A |  | 0
L820/AE |  | BO KLIEK-SE-DAM | 7 | L82A | 33 | 45 | 24 | 23 | 23 | 57 | MISGUND | 11 |  | UNIONDALE | WC | EC |  |  | ONGELEGEN RIVER | EMBANKMENT | 6 | 185 | OPEN CHANNEL | 58 | 1.5 |  | IRRIGATION |  |  |  | 2014-03-12 | S | L | 1 | 2014-02-26 | A |  | 0
L820/AD |  | LOOCK SE DAM | 7 | L82A | 33 | 45 | 18 | 23 | 23 | 40 | MISGUND | 11 |  | UNIONDALE | WC | EC |  |  | ONGELEGEN RIVER | EMBANKMENT | 6.5 | 420 | SIDE CHANNEL | 65 | 2.7 |  | IRRIGATION |  |  |  | 2014-03-12 | S | L | 1 | 2014-02-26 | A |  | 0
N120/04 | 0 | BLOUKOP DAM | 7 | N12A | 31 | 48 | 54 | 24 | 23 | 22 | GRAAFF REINET | 57 |  | CACADU | EC | EC |  |  | GATS RIVER | EMBANKMENT | 7.5 | 230 | BY-WASH | 90 | 5.2 | 0 | STOCK WATERING & IRRIGATION |  |  |  | 2014-05-06 | S | L | 1 | 2014-03-27 | A |  | 0
N120/05 | 0 | TWEEFONTEIN GROOT DAM | 7 | N12B | 31 | 51 | 34 | 24 | 14 | 4 | GRAAFF REINET | 65 |  | CACADU | EC | EC |  |  | TRIBUTARY OF BLOUKRANS | EMBANKMENT | 8 | 230 | BY-WASH | 105 | 6.1 | 0 | STOCK WATERING & IRRIGATION |  |  |  | 2014-05-06 | S | L | 1 | 2014-03-27 | A |  | 0
W600/02 |  | THAMBOKHULU DAM | 3 | W60K | 25 | 58 | 9 | 31 | 53 | 33.5 | KOMATIPOORT | 60 |  | EHLANZENI | MP | KN | 1965 |  | TSAMBOKHULU | EMBANKMENT | 8 | 350 | SIDE CHANNEL | 104 | 6.65 | 0 | IRRIGATION & STOCK WATERING |  |  |  | 2009-03-18 | S | L | 1 | 2009-05-11 | S |  | 0
V103/57 | 0 | RIET KUIL DAM 1 | 4 | V12G | 28 | 28 | 14.6 | 29 | 52 | 17.2 | MODEL KLOOF | 7 |  | UTHUKELA | KN | KN | 1958 |  |  | EMBANKMENT | 5.7 | 450 | SIDE CHANNEL | 139 | 0 | 0 | STOCK WATERING & IRRIGATION |  |  |  | 2014-07-09 | S | L | 1 | 2014-06-24 | A |  | 0
N110/12 | 0 | EXCELSIOR ROOI DAM | 7 | N11B | 32 | 11 | 26 | 24 | 48 | 53 | GRAAFF REINET | 40 |  | GRAAFF REINET | EC | EC |  |  | KLIPKRAAL RIVER TR. | EMBANKMENT | 7.5 | 260 | BY-WASH | 65 | 3 | 0 | STOCK WATERING & IRRIGATION |  |  |  | 2014-02-18 | S | L | 1 | 2013-12-02 | A |  | 0
K901/81 | 0 | PLATJIESDRIFT DAM | 7 | K90E | 34 | 3 | 11 | 24 | 42 | 56 | HUMANSDORP | 7 |  | HUMANSDORP | EC | EC |  |  | GEELHOUTBOOM RIVER TR. | EMBANKMENT | 7.5 | 115 | BY-WASH | 70 | 1.3 | 0 | DOMESTIC SUPPLY & IRRIGATION |  |  |  | 2015-03-03 | S | L | 1 | 2015-02-24 | A |  | 0
L211/13 |  | GROOT DAM | 7 | L21D | 32 | 6 | 56 | 23 | 51 | 0 | MURRAYSBURG | 20 |  | KAMDEBOO | WC | EC | 1950 |  | BUFFELS RIVER TR. | COMPOSITE | 11.5 | 150 | SIDE CHANNEL | 140 | 4.7 |  | STOCKWATERING & IRRIGATION |  |  |  | 1991-07-23 | S | L | 1 | 1992-03-27 | A |  | 0
K800/AA | 0 | DUINE DAM | 7 | K80E | 34 | 5 | 35.8 | 24 | 19 | 49 | KAREEDOUW | 27 |  | HU | EC | EC |  |  | NAMELESS STREAM | EMBANKMENT | 6.4 | 90 | SIDE CHANNEL | 51 | 1.7 | 0 | IRRIGATION |  |  |  | 2015-03-11 | S | L | 1 | 2015-03-05 | A |  | 0
H101/EK | 0 | ONDER WAVERLEY DAM | 8 | H10F | 33 | 25 | 11 | 19 | 14 | 29 | WOLSELEY | 3 |  | TULBAGH | WC | WC |  |  | BREE RIVER | EMBANKMENT | 5.5 |  | OPEN CHANNEL | 250 | 6.4 | 0 | IRRIGATION |  |  |  | 2015-01-29 | S | L | 1 | 2014-12-23 | A |  | 0
A401/08 |  | OLIFANTSDRIFT | 1 | A41D | 24 | 9 | 57.45 | 26 | 52 | 44.4 | THABAZIMBI | 101 |  | KP | LP | LP | 1995 |  | LIMPOPO | COMPOSITE | 11.5 | 89 | STEPPED & OGEE (OVERFLOW) | 1250 | 21 | 0 | IRRIGATION |  |  |  | 2008-10-28 | S | L | 1 | 2008-12-17 | A |  | 0
M200/08 |  | CROSSWAY | 7 | M20B | 33 | 53 | 34 | 25 | 11 | 13 | JEFFREY'S BAY | 36 |  | UITENHAGE | EC | EC | 2008 |  | VAN STADEN RIVER TRB. | EMBANKMENT | 11.8 | 91 | SIDE CHANNEL | 118 | 3.05 | 0 | IRRIGATION |  |  |  | 2008-07-01 | S | L | 1 | 2008-09-03 | A |  | 0
E201/DT |  | BO-BOKFONTEIN BESPROEIINGS DAM | 9 | E21G | 32 | 49 | 2 | 19 | 15 | 34 | CERES | 57 |  | CERES | WC | WC | 0 |  | UNKNOWN | EMBANKMENT | 10 | 320 |  | 74 | 2 | 0 | IRRIGATION |  |  |  | 2007-10-23 | S | L | 1 | 2008-07-11 | A |  | 0
M100/15 | 0 | WITBERG DAM | 7 | M10B | 33 | 39 | 45 | 24 | 56 | 46 | UITENHAGE | 60 |  | UITENHAGE | EC | EC |  |  | ELANDS RIVER TR. |  | 8 | 130 | BY-WASH | 60 | 1.04 | 0 | IRRIGATION |  |  |  | 2015-02-23 | S | L | 1 | 2015-02-13 | A |  | 0
V301/AC |  | BASCOBEL DAM NO. 2 | 4 | V31H | 27 | 50 | 26.6 | 29 | 45 | 48.3 | NEWCASTLE | 19 |  | NEWCASTLE | KN | KN | 0 |  | INCADU | EMBANKMENT | 5 | 400 | SIDE CHANNEL | 67 | 4 | 0 | FISHERIES |  |  |  | 2008-02-20 | S | L | 1 | 2008-11-13 | A |  | 0
V301/AE |  | BASCOBEL DAM NO. 1 | 4 | V31H | 27 | 50 | 13.2 | 29 | 46 | 0.3 | NEWCASTLE | 19 |  | NEWCASTLE | KN | KN | 0 |  | INCADU | EMBANKMENT | 6 | 820 | SIDE CHANNEL | 87 | 5 | 0 | IRRIGATION |  |  |  | 2008-02-20 | S | L | 1 | 2008-11-13 | A |  | 0
K901/80 |  | HARTBEESFONTEIN DAM 2 | 7 | K90D | 33 | 59 | 34.1 | 24 | 37 | 10.2 | HUMANSDORP | 24 |  | HU | EC | EC | 1988 |  | KROM RIVER TR. | EMBANKMENT | 12 | 140 | BY-WASH | 75 | 1 |  | IRRIGATION |  |  |  | 2014-10-16 | S | L | 1 | 2014-10-02 | A |  | 0
G204/CJ |  | ZEVENWACHT NO. 2 | 9 | G22E | 33 | 56 | 9.5 | 18 | 42 | 50.9 | KUILS RIVER | 3 |  | STELLENBOSCH | WC | WC |  |  | STELLENBOSCHKLOOF | EMBANKMENT | 5 | 141 |  | 50 | 2 | 0 | IRRIGATION |  |  |  | 2009-04-07 | S | L | 1 | 2009-04-07 | A |  | 0
L820/71 |  | ROOIBRUG NO. 3 | 7 | L82B | 33 | 45 | 48 | 23 | 33 | 56.4 | MISGUND | 11 |  | MISGUND | EC | EC |  |  | EVA BRAND | EMBANKMENT | 8 | 120 |  | 108 | 1.8 | 0 | IRRIGATION |  |  |  | 2008-11-14 | S | L | 1 | 2008-11-14 | A |  | 0
L820/AS | 0 | 286 JO 2 DAM 1 | 7 | L82B | 33 | 45 | 35 | 23 | 31 | 5 | MISGUND | 3 |  | JOUBERTINA | EC | EC | 1960 |  | MISGUND RIVER | EMBANKMENT | 5.1 | 200 | SIDE CHANNEL | 77 | 2.9 | 0 | IRRIGATION |  |  |  | 2016-07-27 | S | L | 1 | 2016-08-04 | A |  | 0
L820/AT | 0 | 286 JO 40 DAM 1 | 7 | L82B | 33 | 46 | 58 | 23 | 33 | 21 | MISGUND | 10 |  | JOUBERTINA | EC | EC | 1960 |  | MISGUND RIVER | EMBANKMENT | 6.5 | 358 | SIDE CHANNEL | 59 | 2.1 | 0 | IRRIGATION |  |  |  | 2015-06-25 | S | L | 1 | 2015-04-01 | A |  | 0
C112/62 |  | REMHOOGTE DAM | 5 | C11F | 26 | 32 | 28 | 29 | 43 | 31 | DAVEL |  |  | MSUKALIGWA | MP | GT | 2004 |  | RENOSTERLOOP | EMBANKMENT | 5.5 | 175 | OPEN CHANNEL | 225 | 10.5 | 0 | IRRIGATION |  |  |  | 2003-05-20 | S | L | 1 | 2004-02-26 | A |  | 0
C514/42 |  | ORANGE-RIET BALANCING S1 | 6 | C51K | 29 | 24 | 9.14 | 24 | 36 | 13 | JACOBSDAL | 40 |  | LETSEMENG | FS | FS | 2015 |  | ORANGE-RIET CANAL | EMBANKMENT | 8.5 | 1800 |  | 600 | 34.5 | 0 | IRRIGATION |  |  |  | 2008-06-24 | S | L | 1 | 2008-08-04 | W |  | 0
L820/AM | 0 | 30 0JO 6 DAM 1 | 7 | L82C | 33 | 48 | 40 | 23 | 38 | 56 | LOUTERWATER | 2 |  | JOUBERTINA | EC | EC |  |  | LOUTERWATER RIVER TR. | EMBANKMENT | 11 | 300 | SIDE CHANNEL | 63 | 1.8 | 0 | IRRIGATION |  |  |  | 2016-07-27 | S | L | 1 | 2016-08-01 | A |  | 0
L820/AN | 0 | 349 JO 31 DAM | 7 | L82D | 33 | 51 | 57 | 23 | 49 | 52 | JOUBERTINA | 7 |  | JOUBERTINA | EC | EC | 1992 |  | WABOOMS RIVER TR. | EMBANKMENT | 10 | 155 | SIDE CHANNEL | 94 | 2 | 0 | IRRIGATION |  |  |  | 2016-07-27 | S | L | 1 | 2017-12-07 | A |  | 0
L820/AO | 0 | 287 JO 6 DAM 3 | 7 | L82B | 33 | 46 | 16 | 23 | 30 | 13 | MISGUND | 2 |  | JOUBERTINA | EC | EC | 1992 |  | MISGUND RIVER TR. | EMBANKMENT | 5 | 117 | SIDE CHANNEL | 50 | 1.8 | 0 | IRRIGATION |  |  |  | 2015-06-25 | S | L | 1 | 2015-04-01 | A |  | 0
V301/AB |  | MC BRINK | 4 | V31D | 27 | 40 | 30.5 | 29 | 53 | 10.5 | NEWCASTLE | 8.5 |  | PIETERMARITZBURG | KN | KN |  |  | MBIZANA TRB | EMBANKMENT | 11.6 | 238 |  | 150 | 7 | 0 | STOCK WATERING |  |  |  | 2007-11-09 | S | L | 1 | 2008-08-18 | A |  | 0
V101/68 |  | SCHOONGEZICHT | 4 | V11L | 28 | 42 | 34 | 29 | 28 | 0 | BERGVILLE | 20 |  | BERGVILLE | KN | KN | 2007 |  | TUGELA TRB. | EMBANKMENT | 6.8 | 92 | SIDE CHANNEL | 120 | 2.8 | 0 | IRRIGATION |  |  |  | 2008-02-01 | S | L | 1 | 2008-07-28 | A |  | 0
V105/80 |  | MARA DAM NO. 2 | 4 | V13E | 28 | 51 | 38.5 | 29 | 40 | 6 | WINTERTON | 13.8 |  | PIETERMARITZBURG | KN | KN | 1988 |  | KAALSPRUIT TRB. | EMBANKMENT | 6.1 | 471 |  | 265 | 17.3 | 0 | IRRIGATION |  |  |  | 2007-11-07 | S | L | 1 | 2009-04-09 | A |  | 0
T501/79 |  | STAGGA DAM | 4 | T51E | 29 | 53 | 3.03 | 29 | 37 | 52.8 | UNDERBERG | 17 |  | SISONKE | KN | KN |  |  | PHOLELA RIVER TR. | EMBANKMENT | 7 | 111 | SIDE CHANNEL | 58 | 3.4 |  | STOCK WATERING & FIRE FIGHTING |  |  |  | 2014-12-19 | S | L | 1 | 2014-12-17 | O |  | 0
B801/CV | 0 | LOWER BOUNDARY DAM | 2 | B81C | 23 | 52 | 5 | 30 | 16 | 13.2 | TZANEEN | 25 |  | LT | LP | LP | 1971 |  |  | EMBANKMENT | 5 | 150 | SIDE CHANNEL | 62 | 5 | 0 |  |  |  |  | 2014-02-07 | S | L | 1 | 2014-02-10 | A |  | 0
M100/13 | 0 | TOP DAM | 7 | M10B | 33 | 44 | 55 | 25 | 7 | 24 | UITENHAGE | 40 |  | UITENHAGE | EC | EC |  |  | ELANDS RIVER TRB. | EMBANKMENT | 8 | 100 | SIDE CHANNEL | 75 | 1.8 | 0 | IRRIGATION |  |  |  | 2014-10-29 | S | L | 1 | 2014-10-02 | A |  | 0
X401/01 | 0 | KHAYA MANZI DAM | 3 | X40C | 24 | 41 | 3 | 31 | 34 | 33 | ACORNHOEK | 60 |  | KU | MP | MP | 1998 |  | TSWAYINI RIVER | EMBANKMENT | 5.5 | 196 | BY-WASH | 101 | 6.6 | 0 | DOMESTIC SUPPLY & SOCK WATERING |  |  |  | 2014-11-11 | S | L | 1 | 2014-10-13 | A |  | 0
N120/08 | 0 | WANGANELLA DAM | 7 | N12B | 31 | 54 | 37 | 24 | 13 | 16 | GRAAFF-REINET | 51 |  | GRAAFF-REINET | EC | EC |  |  | BLOUKRNAS RIVER TR. | EMBANKMENT | 11.8 | 210 | SIDE CHANNEL | 480 | 8.8 | 0 | IRRIGATION & STOCK WATERING |  |  |  | 2014-11-11 | S | L | 1 | 2014-10-30 | A |  | 0
N130/05 | 0 | KONKA DAM | 7 | N13B | 32 | 14 | 52 | 24 | 13 | 1 | GRAAFF-REINET | 43 |  | GRAAFF-REINET | EC | EC |  |  | SWART RIVER TR. | EMBANKMENT | 8 | 210 | BY-WASH | 60 | 1.7 | 0 | IRRIGATION & STOCK WATERING |  |  |  | 2014-11-11 | S | L | 1 | 2014-10-30 | A |  | 0
N130/07 | 0 | BLOUBULT DAM | 7 | N13B | 32 | 13 | 21 | 24 | 12 | 40 | GRAAFF-REINET | 43 |  | GRAAFF-REINET | EC | EC |  |  | SWART RIVER TR. | EMBANKMENT | 9.5 | 460 | SIDE CHANNEL | 420 | 7.1 | 0 | IRRIGATION & STOCK WATERING |  |  |  | 2014-11-11 | S | L | 1 | 2014-10-30 | A |  | 0
N120/09 | 0 | REMHOOGTE DAM | 7 | N12B | 31 | 58 | 28 | 24 | 14 | 23 | GRAAFF REINET | 52 |  | GRAAFF REINET | EC | EC |  |  | BLOUKRANS RIVER TR. | EMBANKMENT | 10 | 210 | BY-WASH | 145 | 3.6 | 0 | IRRIGATION |  |  |  | 2014-12-05 | S | L | 1 | 2014-12-03 | A |  | 0
M100/14 | 0 | KLIPKRAAL | 7 | M10B | 33 | 39 | 10.25 | 24 | 57 | 35 | UITENHAGE | 42 |  | UITENHAGE | EC | EC |  |  | ELANDS RIVER TR. | EMBANKMENT | 10.5 | 140 | BY-WASH | 170 | 3 | 0 | STOCK WATERING & IRRIGATION |  |  |  | 2014-12-05 | S | L | 1 | 2014-12-03 | A |  | 0
K401/11 |  | ORCHARD | 8 | K40C | 33 | 54 | 19 | 22 | 51 | 26 | KARATARA | 4 |  | KNYSNA | WC | WC |  |  | UNNAMED TRB OF KARATARA RIVER | EMBANKMENT | 11.9 | 240 |  | 72 | 3.5 | 0 | IRRIGATION |  |  |  | 2009-01-08 | S | L | 1 | 2009-05-03 | A |  | 0
C603/02 |  | MALGASKRAAL DAM | 5 | C60H | 27 | 40 | 57.2 | 26 | 59 | 48.6 | KROONSTAD | 31 |  | KROONSTAD | FS | FS | 2003 |  | OTTERSPRUIT | EMBANKMENT | 6 | 1170 | OPEN CHANNEL | 631 | 63.8 | 0 | RECREATION |  |  |  | 2003-12-03 | S | L | 1 | 2008-11-07 | A |  | 0
E201/DR |  | MORESON | 9 | E21A | 33 | 10 | 23 | 19 | 19 | 36 | P.A. HAMLET | 15 |  | CERES | WC | WC | 2008 |  | KRUIS | EMBANKMENT | 9 | 550 | OPEN CHANNEL | 150 | 4.27 | 0.05 | IRRIGATION |  |  |  | 2007-07-05 | S | L | 1 | 2007-05-18 | A | 2009-03-31 | 1
L820/70 |  | ROOIBRUG NO. 2 | 7 | L82B | 33 | 45 | 56.5 | 23 | 34 | 13.9 | MISGUND | 11 |  | MISGUND | EC | EC |  |  | EVA BRAND | EMBANKMENT | 7 | 125 |  | 125 | 2 | 0 | IRRIGATION |  |  |  | 2008-11-14 | S | L | 1 | 2008-11-14 | A |  | 0
U100/86 |  | TALBOT 1 DAM | 4 | U10G | 29 | 40 | 42.7 | 30 | 1 | 56.5 | BOSTON | 1.7 |  | UMGUNGUNDLOVU | KN | KN | 1985 |  | ELANDS | EMBANKMENT | 5.4 | 101 | SIDE CHANNEL | 104 | 5.8 | 0 | IRRIGATION |  |  |  | 2008-11-04 | S | L | 1 | 2008-12-08 | A |  | 0
T305/AY |  | POORTJIE DAM | 7 | T32D | 30 | 31 | 23.2 | 29 | 20 | 11 | KOKSTAD | 10.5 |  | MOUNT CURRIE | EC | EC |  |  | DROEWIG | EMBANKMENT | 11.3 | 350 | BY-WASH | 760 | 8.4 | 0 | IRRIGATION |  |  |  | 2008-03-18 | S | L | 1 | 2008-08-23 | A |  | 0
U201/DA |  | DORNOCH DAM 1 | 4 | U20B | 29 | 21 | 22.6 | 30 | 6 | 30.7 | NOTTINGHAM ROAD | 11 |  | UMGUNGUNDLOVU | KN | KN | 1968 |  | KARKLOOF | EMBANKMENT | 6.7 | 186 | SIDE CHANNEL | 73 | 3.8375 | 0 | IRRIGATION & STOCK WATERING |  |  |  | 2008-09-08 | S | L | 1 | 2008-11-12 | A |  | 0
V101/66 |  | SMALDEEL | 4 | V11K | 28 | 33 | 36.6 | 29 | 20 | 6.3 | BERGVILLE | 18 |  | GS | KN | KN | 2003 |  | MHLANGENI | EMBANKMENT | 6.2 | 265 | SIDE CHANNEL | 128 | 7.4 | 0 | IRRIGATION |  |  |  | 2008-02-25 | S | L | 1 | 2008-11-25 | A |  | 0
A901/77 | 0 | FRITZ DAM | 1 | A91D | 23 | 4 | 43 | 30 | 16 | 23 | LOUIS TRICHARDT | 37 |  | LT | LP | LP |  |  | LEVUBU RIVER TR. | EMBANKMENT | 5 | 120 | OPEN CHANNEL | 74 | 2.84 | 0 | IRRIGATION |  |  |  | 2014-10-13 | S | L | 1 | 2014-12-08 | A |  | 0
L820/AK | 0 | FOREST HILL DAM | 7 | L82B | 33 | 47 | 3 | 23 | 30 | 43 | MISGUND | 5 |  | JOUBERTINA | WC | WC |  |  | MISGUND | EMBANKMENT | 6 | 150 | SIDE CHANNEL | 51 | 1.18 | 0 | IRRIGATION |  |  |  | 2015-01-21 | S | L | 1 | 2014-11-18 | A |  | 0
L820/72 |  | ROOIBRUG NO. 4 | 7 | L82B | 33 | 45 | 46.7 | 23 | 33 | 42.2 | MISGUND | 11 |  | MISGUND | EC | EC |  |  | EVA BRAND | EMBANKMENT | 7 | 100 |  | 58 | 1.2 | 0 | IRRIGATION |  |  |  | 2008-11-14 | S | L | 1 | 2008-11-14 | A |  | 0
L820/AJ | 0 | LEON SE DAM | 7 | L82B | 33 | 46 | 32 | 23 | 31 | 9 | MISGUND | 10 |  | JOUBERTINA | WC | WC |  |  | NAMELESS TR. | EMBANKMENT | 9 | 150 | SIDE CHANNEL | 53 | 1.6 | 0 | IRRIGATION |  |  |  | 2015-01-21 | S | L | 1 | 2014-11-18 | A |  | 0
L820/AH | 0 | RADEMEYER DAM | 7 | L82C | 33 | 48 | 14 | 23 | 38 | 42 | LOUTERWATER | 4 |  | JOUBERTINA | EC | EC |  |  | LOUTERWATER TR. | EMBANKMENT | 8 | 300 |  | 137 | 3.8 | 0 | IRRIGATION |  |  |  | 2015-01-23 | S | L | 1 | 2015-10-06 | A | 2019-12-19 | 1
K800/97 | 0 | GROOT DAM | 7 | K80E | 34 | 5 | 8.6 | 24 | 20 | 24 | HUMANSDORP | 27 |  | HU | EC | EC |  |  | NAMELESS | EMBANKMENT | 5.8 | 226 | SIDE CHANNEL | 130 | 4.8 | 0 | IRRIGATION |  |  |  | 2014-10-02 | S | L | 1 | 2014-11-07 | A |  | 0
T402/42 | 0 | SEA VIEW DAM | 4 | T40F | 31 | 1 | 37.7 | 30 | 13 | 19.8 | PORT EDWARD |  |  | PORT EDWARD | KN | KN | 2002 |  | KUBOYI RIVER | EMBANKMENT | 11 | 82 | SIDE CHANNEL | 83 | 2.8 | 0 | IRRIGATION |  |  |  | 2014-12-19 | S | L | 1 | 2014-12-18 | A |  | 0
L820/99 |  | HARVEYVALE DAM | 7 | L82C | 33 | 48 | 16 | 23 | 38 | 13 | LOUTERWATER | 4 |  | JOUBERTINA | EC | EC |  |  | LOUTERWATER RIVER TR. | EMBANKMENT | 7 | 400 |  | 75 | 2.5 |  | IRRIGATION |  |  |  | 2013-11-27 | S | L | 1 | 2013-11-20 | A |  | 0
A602/67 | 0 | GROENFONTEIN NR 2 DAM | 1 | A61J | 24 | 16 | 26.4 | 28 | 39 | 53.2 | MOOKGOPHONG | 70 |  | KR | LP | LP | 1996 |  | MMADIKIRI | EMBANKMENT | 9 | 250 |  | 200 | 3 | 0 | IRRIGATION |  |  |  | 2013-10-28 | S | L | 1 | 2013-11-01 | A |  | 0
A901/62 | 6549 | CHAPPIES DAM | 1 | A91C | 23 | 6 | 7 | 30 | 15 | 23 | LOUIS TRICHARDT | 37 |  | LT | LP | LP | 1970 |  | LEVUBU RIVER TR. | EMBANKMENT | 7 | 268 | OPEN CHANNEL | 307 | 7.49 | 0 | IRRIGATION |  |  |  | 2013-10-29 | S | L | 1 | 2013-11-01 | A |  | 0
A602/69 | 0 | VAN DEN BERG BROERS DAM | 1 | A61H | 24 | 19 | 32.1 | 28 | 41 | 29.5 | MOKOPANE |  |  | KR | LP | LP | 1988 |  |  | COMPOSITE | 8 | 120 | FREE FALL | 218 | 4 | 0 | IRRIGATION |  |  |  | 2013-10-29 | S | L | 1 | 2013-12-02 | A |  | 0
A402/50 | 879 | INELKANDER DAM | 1 | A42E | 24 | 10 | 50 | 27 | 57 | 36 | VAALWATER | 38 |  | KQ | LP | LP | 1963 |  | MOKOLO RIVER | COMPOSITE | 9.7 | 286 |  | 625 | 25.5 | 2785 | IRRIGATION |  |  |  | 2003-07-04 | S | L | 1 | 2013-12-26 | A |  | 0 | 2019-08-31
A500/53 | 1794 | ELANDSBOSCH DAM 2 | 1 | A50A | 24 | 15 | 35.6 | 28 | 29 | 37 | MOOKGOPHONG | 45 |  | WATERBERG | LP | LP | 1980 |  | PHALALA TR | EMBANKMENT | 10 | 250 | SIDE CHANNEL | 100 | 0 | 0 | IRRIGATION |  |  |  | 2013-10-30 | S | L | 1 | 2013-12-03 | A |  | 0
B802/65 | 3834 | AALWYN DAM | 2 | B82B | 23 | 30 | 26.8 | 30 | 10 | 47.2 | MODJADJISKLOOF | 21 |  | LT | LP | LP | 1985 |  |  |  | 10 | 400 | SIDE CHANNEL | 110 | 4.8 | 0 | IRRIGATION |  |  |  | 2013-11-01 | S | L | 1 | 2013-12-02 | A |  | 0
B802/66 | 3669 | BLACKSTONE DAM | 2 | B82B | 23 | 34 | 35 | 30 | 8 | 13 | MODJADJISKLOOF | 12 |  | LT | LP | LP | 1960 |  | KOEDOES RIVER TR. | EMBANKMENT | 10 | 220 |  | 70 | 2.3 | 0 | IRRIGATION |  |  |  | 2013-11-01 | S | L | 1 | 2017-09-28 | A |  | 0
B802/67 | 3774 | DUUR DAM | 2 | B82C | 23 | 30 | 34.5 | 30 | 15 | 10.7 | MODJADJISKLOOF | 24 |  | LT | LP | LP | 1985 |  | BRANDBOONTJIES TR | EMBANKMENT | 11 | 800 | OPEN CHANNEL | 350 | 12.9 | 0 | IRRIGATION |  |  |  | 2013-11-01 | S | L | 1 | 2013-12-02 | A |  | 0
B802/69 | 294 | KORTFONTEIN DAM | 2 | B82C | 23 | 35 | 44.5 | 30 | 14 | 15.6 | KGAPANE | 15 |  |  | LP | LP | 1960 |  | MALELANE | EMBANKMENT | 5 | 80 |  | 70 | 2.9 | 0 | IRRIGATION |  |  |  | 2013-11-01 | S | L | 1 | 2013-12-02 | A |  | 0
C114/51 | 2164 | RIETKUIL DAM 2 | 5 | C12B | 26 | 55 | 24 | 29 | 4 | 36 | STANDERTON |  |  | IS | MP | GT | 2001 |  |  | EMBANKMENT | 6 | 400 | BY-WASH | 82 | 5 | 0 | IRRIGATION |  |  |  | 2010-02-01 | S | L | 1 | 2013-04-16 | A |  | 0
L820/AA |  | BELOW HARVEYVALE DAM | 7 | L82C | 33 | 48 | 21 | 23 | 38 | 3 | LOUTERWATER | 4 |  | JOUBERTINA | EC | EC |  |  | LOUTERWATER RIVER TR. | EMBANKMENT | 6 | 360 |  | 57 | 2 |  | IRRIGATION |  |  |  | 2013-11-27 | S | L | 1 | 2013-11-20 | A |  | 0
X301/AV | 0 | MABYANE DAM | 3 | X31J | 25 | 9 | 27 | 31 | 3 | 56 | WHITERIVER | 25 |  | MBOBELA | MP | MP | 1997 |  | WHITE WATER RIVER | EMBANKMENT | 11.9 | 161 | OPEN CHANNEL | 105 | 2 | 0 |  |  |  |  | 2013-10-15 | S | L | 1 | 2013-10-11 | A |  | 0
C114/53 | 4729 | BRAKSPRUIT DAM | 5 | C11M | 26 | 57 | 23 | 29 | 11 | 7 | STANDERTON |  |  | IS | MP | GT | 1994 |  | NO NAME | EMBANKMENT | 6 | 230 | SIDE CHANNEL | 76 | 4.4 | 0 | LIVESTOCK WATERING |  |  |  | 2010-02-04 | S | L | 1 | 2013-04-10 | A |  | 0
L820/AB |  | HARVEYVALE LONG DAM | 7 | L82C | 33 | 48 | 27 | 23 | 37 | 60 | LOUTERWATER | 4 |  | JOUBERTINA | EC | EC |  |  | LOUTERWATER RIVER TR. | EMBANKMENT | 6 | 570 |  | 66 | 3.3 |  | IRRIGATION |  |  |  | 2013-11-27 | S | L | 1 | 2013-11-20 | A |  | 0
B801/DD | 4944 | PIEKNIEK DAM | 2 | B81F | 23 | 44 | 0.3 | 30 | 35 | 15.5 | TZANEEN |  |  | LT | LP | LP | 1986 |  |  | EMBANKMENT | 6 | 300 | OPEN CHANNEL | 451 | 12 | 0 | IRRIGATION |  |  |  | 2013-12-02 | S | L | 1 | 2013-12-02 | A |  | 0
C114/48 | 4339 | WILDEBEESTKRAAL DAM 1 | 5 | C11M | 27 | 5 | 13 | 29 | 14 | 59 | STANDERTON |  |  | HS | MP | GT | 1970 |  | NO NAME | EMBANKMENT | 7 | 200 | SIDE CHANNEL | 95 | 4 | 0 | IRRIGATION |  |  |  | 2010-02-01 | S | L | 1 | 2013-04-16 | A |  | 0
C132/12 | 4189 | HARTBEESTFONTEIN 134 | 5 | C13D | 27 | 27 | 11.2 | 29 | 39 | 49.6 | VOLKSRUST |  |  | HS | FS | GT | 1987 |  |  | EMBANKMENT | 6 | 110 |  | 70 | 3 | 0 |  |  |  |  | 2020-01-10 | S | L | 1 | 2020-01-10 | A |  | 0
B801/DF | 0 | PUSELLA DAM | 2 | B81C | 23 | 51 | 7.9 | 30 | 8 | 47.6 | TZANEEN |  |  | LT | LP | LP | 1951 |  | PHUSELA RIVER |  | 10 | 80 |  | 100 | 10 | 0 |  |  |  |  | 2013-12-06 | S | L | 1 | 2013-12-06 | A |  | 0
C212/66 | 3889 | BLINKPOORT FARM DAM 3 | 5 | C21B | 26 | 33 | 25.1 | 28 | 27 | 1.3 | HEIDELBERG |  |  | IR | GT | GT | 1969 |  |  | EMBANKMENT | 5.2 | 190 | SIDE CHANNEL | 98 | 0.75 | 0 | IRRIGATION |  |  |  | 2010-02-04 | S | L | 1 | 2013-02-19 | A |  | 0
N110/11 | 0 | NEWLANDS DAM | 7 | N11B | 32 | 12 | 10 | 24 | 39 | 5 |  | 15 |  | GRAAFF-REINET | EC | EC |  |  | BROEDESTROOM TR. | EMBANKMENT | 7.5 | 600 | BY-WASH | 300 | 15 | 0 | STOCK WATERING & IRRIGATION |  |  |  | 2013-12-11 | S | L | 1 | 2013-03-12 | A |  | 0
V301/93 | 5725 | LOFDAL LF6 DAM | 4 | V31C | 27 | 36 | 0.3 | 29 | 54 | 23.7 | NEWCASTLE | 30 |  | NEWCASTLE | KN | KN |  |  |  |  | 6.3 | 666 |  | 125 | 4.5 | 0 |  |  |  |  | 2014-02-06 | S | L | 1 | 2014-02-27 | A |  | 0
N110/10 | 0 | WATERVAL GROOT DAM | 7 | N11B | 32 | 11 | 55 | 24 | 46 | 50 | GRAAFF REINET | 32 |  | GRAAFF REINET | EC | EC |  |  | KLIPKRAAL RIVER | EMBANKMENT | 7.5 | 420 | BY-WASH | 60 | 3.5 | 0 | STOCKWATERING & IRRIGATION |  |  |  | 2013-11-22 | S | L | 1 | 2013-11-13 | A |  | 0
H101/DY |  | GEEL DAM | 8 | H10C | 33 | 13 | 4 | 19 | 16 | 5 | PRINCE ALFRED HAMLET | 10 |  | CERES | WC | WC |  |  | BORE HOLE | EMBANKMENT | 8 | 1100 |  | 332 | 7.9 |  | IRRIGATION |  |  |  | 2013-09-18 | S | L | 1 | 2013-09-16 | A |  | 0
L900/17 | 1092 | UITVLUGT DAM | 7 | L90A | 33 | 55 | 13 | 24 | 37 | 53 | HUMANSDORP |  |  | CACADU DISTRICT MUNICIPALITY | EC | EC | 1972 |  | HOL RIVER | EMBANKMENT | 10 | 182 | SIDE CHANNEL | 60 | 1.82 | 0 |  |  |  |  | 2009-11-04 | S | L | 1 | 1988-11-09 | A |  | 0
G501/28 | 0 | KOEKEMOER SE DAM | 8 | G50A | 34 | 38 | 41 | 19 | 33 | 55 | GANS BAY | 21 |  | BREDASDORP | WC | WC | 1980 |  | HAELKRAAL RIVER TR | EMBANKMENT | 6.5 | 228 | OPEN CHANNEL | 50 | 5.4 | 0 | DOMESTIC SUPPLY & IRRIGATION |  |  |  | 2013-08-29 | S | L | 1 | 2013-08-12 | A |  | 0
K800/86 | 4902 | KLIPRUG DAM 1 | 7 | K80F | 34 | 5 | 17.2 | 24 | 32 | 54.9 | HUMANSDORP | 30 |  | CACADU DISTRICT MUNICIPALITY | EC | EC | 1984 |  | KLIPDRIFT | EMBANKMENT | 10 | 150 | SIDE CHANNEL | 80 | 1.8 | 0 | IRRIGATION & STOCK WATERING |  |  |  | 2010-05-10 | S | L | 1 | 2010-05-27 | A | 2020-02-15 | 1
B902/04 |  | KANNIEDOOD DAM | 2 | B90H | 23 | 8 | 38 | 31 | 27 | 46 | SHINGWEDZI | 8 |  | GIYANI | MP | LP | 1975 |  | SHINGWEDZI RIVER | EMBANKMENT | 8 | 580 | SIDE CHANNEL | 2562 | 31 |  | STOCK WATERING |  |  |  | 2013-09-04 | S | L | 1 | 2013-08-21 | O |  | 0
K800/89 | 8247 | BOSCHKLOOF DAM | 7 | K80E | 34 | 4 | 53 | 24 | 18 | 33 | CLARKSON | 20 |  | CACADU | EC | EC | 1979 |  | STREAM | EMBANKMENT | 6 | 450 | SIDE CHANNEL | 180 | 3.6 | 0 | IRRIGATION & STOCK WATERING |  |  |  | 2009-09-16 | S | L | 1 | 2010-05-21 | A |  | 0
K800/92 | 7287 | PALMIETVLEI | 7 | K80E | 34 | 6 | 5 | 24 | 27 | 21 | HUMANSDORP | 30 |  | CACADU | EC | EC | 1983 |  | PALMIET | EMBANKMENT | 9 | 260 | SIDE CHANNEL | 125 | 3 | 0 | IRRIGATION & STOCK WATERING |  |  |  | 2009-11-04 | S | L | 1 | 2010-05-21 | A |  | 0
K800/85 | 4947 | KLIPFONTEIN DAM | 7 | K80E | 34 | 1 | 41 | 24 | 17 | 41 | KAREEDOUW |  |  | CACADU DISTRICT MUNICIPALITY | EC | EC | 1999 |  | TSITSIKAMMA RIVER | EMBANKMENT | 10 | 120 | SIDE CHANNEL (UNCONTROLLED) | 150 | 5.68 | 0 | IRRIGATION |  |  |  | 2009-10-28 | S | L | 1 | 2010-08-02 | A |  | 0
K800/84 | 1152 | MIS DAM | 7 | K80E | 34 | 6 | 0 | 24 | 20 | 14 | HUMANSDORP | 27 |  | HU | EC | EC | 1992 |  | STREAM | EMBANKMENT | 8.9 | 120 | SIDE CHANNEL (UNCONTROLLED) | 75 | 1.65 | 0 | IRRIGATION |  |  |  | 2014-10-02 | S | L | 1 | 2014-12-15 | A |  | 0
K800/90 | 1287 | DAM 579HU/0 | 7 | K80D | 34 | 3 | 12 | 24 | 11 | 2 | WOODLANDS | 10 |  | CACADU | EC | EC | 1990 |  | GROOT RIVER | EMBANKMENT | 10 | 350 | OGEE | 180 | 2.25 | 0 | IRRIGATION & STOCK WATERING |  |  |  | 2009-10-28 | S | L | 1 | 2010-05-25 | A |  | 0
A602/66 | 0 | GROENFONTEIN NR 1 DAM | 1 | A61J | 24 | 16 | 12.8 | 28 | 40 | 0.7 | MOOKGOPHONG | 70 |  | KR | LP | LP | 1973 |  | MMADIKIRI | EMBANKMENT | 9 | 200 |  | 200 | 3 | 0 | IRRIGATION |  |  |  | 2013-10-28 | S | L | 1 | 2013-11-01 | A |  | 0
H101/DZ |  | WIT DAM | 8 | H10C | 33 | 12 | 43 | 19 | 15 | 41 | PRINCE ALFRED HAMLET | 10 |  | CERES | WC | WC |  |  | MODDER RIVER TR. | EMBANKMENT | 9 | 494 |  | 350 | 7.3 |  | IRRIGATION |  |  |  | 2013-09-18 | S | L | 1 | 2013-09-16 | A |  | 0
C122/38 | 5524 | WONDERFONTEIN | 5 | C12B | 27 | 1 | 53 | 29 | 1 | 59 | STANDERTON | 21 |  | VREDE | GT | GT | 1997 |  |  | EMBANKMENT | 7.2 | 297 | SIDE CHANNEL | 147 | 10.9 | 0 | AQUACULTURE |  |  |  | 2010-02-04 | S | L | 1 | 2013-03-22 | A |  | 0
L900/22 | 0 | G- BALANCING DAM | 7 | L90C | 33 | 55 | 36 | 24 | 57 | 48 | LOERIEHEUWEL | 10 |  | HUMANSDORP | EC | EC |  |  | GAMTOOS RIVER TR. | EMBANKMENT | 8.5 | 200 | NONE | 105 | 2.8 | 0 | STOCK WATERING & IRRIGATION |  |  |  | 2013-09-26 | S | L | 1 | 2013-09-06 | W | 2016-03-29 | 1
C111/83 | 6469 | ZWARTWATER DAM | 5 | C11B | 26 | 38 | 20 | 30 | 13 | 47 | ERMELO | 31 |  | IT | MP | GT | 1972 |  | SWARTWATER | EMBANKMENT | 8 | 235 |  | 73 | 0 | 0 | IRRIGATION & LIVESTOCK WATERING |  |  |  | 2010-02-01 | S | L | 1 | 2013-02-19 | A |  | 0
C111/85 | 6274 | BLOEMFONTEIN D2 | 5 | C11A | 26 | 24 | 40 | 30 | 5 | 47 | ERMELO |  |  | GERT SIBANDE DISTRICT MUNICIPALITY | MP | GT | 1986 |  | VAAL RIVER TRIBUTARY | EMBANKMENT | 6 | 200 | OPEN CHANNEL | 95 | 6 | 0 | LIVESTOCK WATERING |  |  |  | 2010-02-01 | S | L | 1 | 2013-02-20 | A |  | 0
C111/81 | 6184 | GOEDEHOOP DAM 2 | 5 | C11A | 26 | 24 | 12 | 30 | 9 | 40 | ERMELO |  |  | IT | MP | GT | 1988 |  | NO NAME | EMBANKMENT | 8.5 | 100 | BY-WASH | 57 | 3 | 0 | IRRIGATION |  |  |  | 2010-02-01 | S | L | 1 | 2013-02-19 | A |  | 0
C122/41 | 0 | VENTERSPRUIT DAM | 5 | C12A | 27 | 26 | 8 | 29 | 3 | 14 | VREDE | 10 |  | VREDE | FS | GT |  |  |  | EMBANKMENT | 7 | 220 |  | 99 | 3 | 0 |  |  |  |  | 2013-09-26 | S | L | 1 | 2013-09-10 | A |  | 0
G102/CH | 0 | CRAFFORD DAM | 9 | G10E | 33 | 13 | 58 | 19 | 6 | 26 | TULBAGH | 6 |  | TULBAGH | WC | WC |  |  | ROODEZANDS RIVER TR. | EMBANKMENT | 8 | 558 | SIDE CHANNEL | 238 | 7.1 | 0 | IRRIGATION |  |  |  | 2013-08-15 | S | L | 1 | 2013-10-08 | A |  | 0
G102/CI | 0 | ROODEZANNDHOEK DAM | 9 | G10E | 33 | 13 | 47 | 19 | 6 | 51 | TULBAGH | 6 |  | TULBAGH | WC | WC |  |  | ROODEZANDS RIVER | EMBANKMENT | 10 | 397 | SIDE CHANNEL | 406 | 13.5 | 0 | IRRIGATION |  |  |  | 2013-08-15 | S | L | 1 | 2013-10-08 | A |  | 0
L900/23 |  | GREEN VALLEY DAM | 7 | L90A | 33 | 55 | 35 | 24 | 38 | 52 | HUMANSDORP | 26 |  | HU | EC | EC |  |  | HOL RIVER TR. | EMBANKMENT | 11.5 | 250 | BY-WASH | 170 | 3.1 |  | IRRIGATION AND STOCK WATERING |  |  |  | 2013-10-04 | S | L | 1 | 2013-10-01 | A |  | 0
D520/16 | 0 | BRANDDEKRAAL DAM 1 | 6 | D52C | 31 | 59 | 26.4 | 20 | 25 | 13.5 |  |  |  | SUTHERLAND | NC | NC | 1995 |  | FISH RIVER TR. | EMBANKMENT | 10 | 150 |  | 700 | 0 | 0 | STOCK WATERING & IRRIGATION |  |  |  | 2014-01-08 | S | L | 1 | 2014-01-08 | A |  | 0
C113/47 | 1684 | VAALKOP DAM 2 | 5 | C11J | 26 | 49 | 58 | 29 | 41 | 57 | MORGENZON |  |  | IS | MP | GT | 1997 |  |  | EMBANKMENT | 10.6 | 184 | BY-WASH | 113 | 5.24 | 0 | IRRIGATION |  |  |  | 2010-02-01 | S | L | 1 | 2013-02-20 | A |  | 0
C111/88 | 904 | WELGEVONDEN 107 IT 7 DAM | 5 | C11A | 26 | 23 | 33 | 30 | 5 | 19 | ERMELO | 22 |  | MSUKALIGWA | GT | GT | 1983 |  | UNNAMED SPRUIT | EMBANKMENT | 6 | 156 |  | 113 | 6 | 0 | STOCK WATERING |  |  |  | 2010-06-01 | S | L | 1 | 2010-07-15 | A |  | 0
V301/95 | 0 | DAM NO 14 | 4 | V31C | 27 | 33 | 28 | 29 | 48 | 8 | NEWCASTLE | 33 |  | NEWCASTLE | KN | KN | 2003 |  |  | EMBANKMENT | 7.7 | 234 |  | 55 | 2.3 | 0 | STOCK WATERING |  |  |  | 2014-01-04 | S | L | 1 | 2014-03-05 | A |  | 0
B801/CK | 639 | JAPIE DE VOS DAM | 2 | B81E | 23 | 49 | 18 | 30 | 28 | 26 | LETSITELE | 15 |  | LT | LP | LP | 1969 |  |  | EMBANKMENT | 7 | 250 | SIDE CHANNEL | 86 | 2 | 0 |  |  |  |  | 2014-01-17 | S | L | 1 | 2014-01-24 | A |  | 0
C223/47 | 3004 | MAIN STORM WATER DAM | 5 | C22F | 26 | 43 | 33 | 27 | 59 | 16 | VEREENIGING | 16 |  | SASOLBURG | FS | GT | 1995 |  |  | EMBANKMENT | 5.4 | 600 | GABION | 131 | 3.7 | 0 | INDUSTRIAL USE |  |  |  | 2014-01-17 | S | L | 1 | 2013-12-18 | O | 2018-11-23 | 1
B801/CR | 4614 | LAPARISA NO2 PATAT DAM | 2 | B81F | 23 | 41 | 30 | 30 | 33 | 20 | LETSITELE | 30 |  | LT | LP | LP | 1960 |  | LERWATLOU TR | EMBANKMENT | 8 | 300 | SIDE CHANNEL | 150 | 3 | 0 | IRRIGATION |  |  |  | 2014-01-23 | S | L | 1 | 2014-01-24 | A |  | 0
B801/CM | 2499 | KITCHEN BOY DAM | 2 | B81E | 23 | 49 | 1.46 | 30 | 26 | 22.4 | LETSITELE | 13 |  | LT | LP | LP | 1999 |  |  |  | 5.5 | 200 |  | 58 | 4.5 | 0 | IRRIGATION |  |  |  | 2014-01-23 | S | L | 1 | 2014-01-24 | A |  | 0
B801/CN | 4464 | KLEINPLAAS DAM | 2 | B81F | 23 | 39 | 43 | 30 | 37 | 23 | LETSITELE | 42 |  | LT | LP | LP | 1983 |  | LETABA RIVER TR | EMBANKMENT | 6 | 240 | SIDE CHANNEL | 95 | 4 | 0 | IRRIGATION |  |  |  | 2014-01-14 | S | L | 1 | 2014-01-24 | A |  | 0
B802/92 | 3504 | BASSON DAM | 2 | B82B | 23 | 33 | 0.1 | 30 | 9 | 43.6 | MODJADJISKLOOF | 16 |  | MOPANI | LP | LP | 1966 |  |  | EMBANKMENT | 9 | 230 | BY-WASH | 250 | 9.5 | 0 | IRRIGATION |  |  |  | 2014-01-30 | S | L | 1 | 2015-03-31 | A |  | 0
A302/41 | 696 | VAN DER MERWE DAM | 1 | A31E | 25 | 35 | 25 | 26 | 19 | 47 | ZEERUST |  |  | ZEERUST | NW | NW | 1980 |  |  | EMBANKMENT | 11.2 | 505 | SIDE CHANNEL | 298 | 7.6 | 0 | OTHER (MINING) |  |  |  | 2009-09-29 | S | L | 1 | 2012-11-23 | O |  | 0
V301/98 | 0 | SELFLY DAM | 4 | V31A | 27 | 19 | 37.5 | 30 | 12 | 20.8 |  |  |  | VOLKSRUST | KN | KN |  |  | WAKKERSTROOM | EMBANKMENT | 11 | 205 |  | 164 | 1.8 | 0 | FISHERIES |  |  |  | 2014-01-03 | S | L | 1 | 2017-02-02 | A |  | 0
A241/17 | 741 | DOORNKLOOF DAM | 1 | A24A | 25 | 8 | 33.1 | 27 | 33 | 14 | NORTHAM | 40 |  | JQ | NW | NW | 1987 |  | RAMOKOK SPRUIT | EMBANKMENT | 11.5 | 430 | BY-WASH | 250 | 7 | 0 | STOCK WATERING |  |  |  | 2009-09-29 | S | L | 1 | 2013-02-13 | A |  | 0
C111/82 | 2269 | GOEDEHOOP 328 DAM | 5 | C11D | 26 | 48 | 45 | 30 | 4 | 38 | ERMELO |  |  | IT | GT | GT | 1998 |  |  | EMBANKMENT | 10 | 150 | SIDE CHANNEL | 74 | 5.2 | 0 | IRRIGATION |  |  |  | 2010-02-01 | S | L | 1 | 2013-02-19 | A |  | 0
A224/36 | 351 | GROOT DAM | 1 | A22F | 25 | 31 | 52.6 | 27 | 5 | 14.1 | BOSHOEK | 3 |  | JO | NW | NW | 1935 |  | NAMELESS TRB. | EMBANKMENT | 6 | 300 | OGEE (OVERFLOW) | 75 | 3 | 0 | IRRIGATION |  |  |  | 2009-09-29 | S | L | 1 | 2013-02-13 | A |  | 0
B801/CF | 0 | EUREKA GROT DAM | 2 | B81E | 23 | 51 | 38.8 | 30 | 25 | 34.1 | LETSITELE | 10 |  | LT | LP | LP | 1970 |  | LETABA RIVER TR | EMBANKMENT | 6 | 450 |  | 170 | 0 | 0 | IRRIGATION |  |  |  | 2014-01-17 | S | L | 1 | 2014-01-17 | A |  | 0
V104/39 |  | WEDERZIENS | 4 | V11L | 28 | 38 | 22.6 | 29 | 21 | 57.1 | BERGVILLE | 11 |  | BERGVILLE` | KN | KN | 2003 |  | SANKULWANE TRB. OF VENTERSPRUIT | EMBANKMENT | 7.5 | 270 | SIDE CHANNEL & DROP INLET | 250 | 12.5 | 0 | IRRIGATION |  |  |  | 2007-12-20 | S | L | 1 | 2009-05-22 | A |  | 0
V105/79 |  | ROOIDRAAI NO.2 | 4 | V13C | 28 | 53 | 14 | 29 | 34 | 12 | WINTERTON | 9 |  | WINTERTON | KN | KN | 1986 |  | LITTLE TUGELA | EMBANKMENT | 7.5 | 260 | SIDE CHANNEL | 87 | 4.2 | 0 | IRRIGATION |  |  |  | 2007-12-20 | S | L | 1 | 2009-05-19 | A |  | 0
B801/CS | 0 | LETABA DRIFT NO1 DAM | 2 | B81F | 23 | 40 | 55.4 | 30 | 35 | 46.5 | LETSITELE | 30 |  | LT | LP | LP | 1984 |  |  | EMBANKMENT | 7 | 160 | SIDE CHANNEL | 81 | 3 | 0 | IRRIGATION |  |  |  | 2014-01-04 | S | L | 1 | 2014-02-06 | A |  | 0
T501/68 |  | HESKETH DAM | 4 | T51B | 29 | 45 | 57.1 | 29 | 26 | 21.1 | UNDERBERG | 6 |  | SISONKE/UNDERBURG | KN | KN | 1969 |  | NDLAZILA | EMBANKMENT | 5.4 | 190 | BY-WASH & SIDE CHANNEL | 145 | 11.8 | 0 | FISHERIES |  |  |  | 2007-10-26 | S | L | 1 | 2009-05-22 | A |  | 0
T501/72 |  | GRANGE NO.1 DAM | 4 | T51C | 29 | 49 | 15.3 | 29 | 33 | 9.7 | UNDERBERG |  |  | SISONKE DC 43 | KN | KN |  |  | MZIMKHULU | EMBANKMENT | 5 | 212 | SIDE CHANNEL | 96 | 6.43 | 0 | STOCK WATERING & FISHERIES |  |  |  | 2008-04-09 | S | L | 1 | 2009-05-22 | A |  | 0
D203/82 |  | HUGENOOT | 6 | D23J | 29 | 54 | 39 | 26 | 59 | 6 | VAN STADENSRUS | 12 |  | WEPENER | FS | FS |  |  |  | EMBANKMENT | 8.3 | 200 |  | 60 | 3.12 | 0 |  |  |  |  | 1999-01-05 | S | L | 1 | 2009-07-20 | A |  | 0
D204/69 |  | SMALFONTEIN | 6 | D24D | 29 | 59 | 25.2 | 26 | 49 | 14.4 | VAN STADENSRUS | 24 |  | WEPENER | FS | FS |  |  |  | EMBANKMENT | 8.2 | 200 |  | 101 | 3.75 | 0 |  |  |  |  | 2017-09-28 | S | L | 1 | 2009-07-20 | A |  | 0
T501/71 |  | QHAWE NO.1 DAM | 4 | T51C | 29 | 48 | 43.6 | 29 | 30 | 56 | UNDERBERG | 2 |  | SISONKE DC 43 | KN | KN |  |  | MZIMKHULU | EMBANKMENT | 7.2 | 199 |  | 158 | 7.543 | 0 | STOCK WATERING & FISHERIES |  |  |  | 2008-04-04 | S | L | 1 | 2017-01-09 | A |  | 0 | 2019-01-30
C252/03 | 0 | DAM 2 | 5 | C2 | 26 | 2 | 12 | 27 | 2 | 45 | WOLMARANSTAD | 16 |  | WOLMARANSTAD | NW | GT | 2007 |  | MAKWASSIESPRUIT | EMBANKMENT | 6.5 | 375 | BY-WASH | 160 | 8.3 | 37.1 | IRRIGATION |  |  |  | 2017-01-18 | S | L | 1 | 2017-01-17 | A |  | 0
B802/AE | 0 | PLATLAND DAM | 2 | B82C | 23 | 36 | 21.8 | 30 | 12 | 19.6 | MODJADJISKLOOF | 12 |  | MOPANI | LP | LP |  |  | BRANDBOOMTJIESRIVIER | EMBANKMENT | 9.2 | 246 | OPEN CHANNEL | 200 | 0 | 99 | IRRIGATION |  |  |  | 2014-02-03 | S | L | 1 | 2009-11-03 | A |  | 0
B801/EG |  | MAABETE DAM 3 | 2 | B81F | 23 | 39 | 52 | 30 | 38 | 8 | TZANEEN | 60 |  | LT | LP | LP |  |  | GROOT LETABA | EMBANKMENT | 6.5 | 460 | STEPPED & OGEE (OVERFLOW) | 300 | 20.8 |  | IRRIGATION |  |  |  | 2014-01-09 | S | L | 1 | 2013-12-13 | A |  | 0
H101/EC |  | OUPLAAS DAM | 8 | H10C | 33 | 15 | 20 | 19 | 13 | 53 | P.A HAMLET | 10 |  | CERES | WC | WC |  |  | MODDER RIVER | EMBANKMENT | 6.6 | 700 | SIDE CHANNEL | 164 | 5.5 |  | IRRIGATION |  |  |  | 2013-12-11 | S | L | 1 | 2013-12-04 | A |  | 0
B801/DN | 4734 | WELTHAGEN DAM | 2 | B81F | 23 | 41 | 48.9 | 30 | 35 | 25.3 | LETSITELE | 30 |  | LT | LP | LP | 1997 |  | LETABA TR | EMBANKMENT | 7 | 200 |  | 166 | 0 | 37.94 | IRRIGATION |  |  |  | 2013-12-11 | S | L | 1 | 2019-03-28 | A | 2018-02-01 | 1 | 2018-04-25
C111/80 | 1339 | HOLLAND DAM | 5 | C11G | 26 | 44 | 40 | 29 | 51 | 14 | AMERSFOORT |  |  | IS | MP | GT | 1998 |  |  | EMBANKMENT | 5.5 | 250 |  | 108 | 12 | 0 | LIVESTOCK WATERING |  |  |  | 2010-02-01 | S | L | 1 | 2013-02-19 | A |  | 0
H101/ED |  | RIVIER DAM | 8 | H10C | 33 | 14 | 26 | 19 | 14 | 16 | P.A HAMLET | 10 |  | CERES | WC | WC |  |  | MODDER RIVER | EMBANKMENT | 5.9 | 670 | SIDE CHANNEL | 145 | 2.6 |  | IRRIGATION |  |  |  | 2013-12-11 | S | L | 1 | 2013-12-04 | A |  | 0 | 2017-11-30
L820/AC | 0 | STONES DAM | 7 | L82B | 33 | 45 | 39 | 23 | 29 | 17 | MISGUND | 2 |  | JOUBERTINA | EC | EC |  |  | MISGUND WEST RIVER TR | EMBANKMENT | 5 |  | OPEN CHANNEL | 68 | 2.5 | 0 |  |  |  |  | 2013-12-17 | S | L | 1 | 2014-01-10 | A | 2013-12-17 | 1 | 2023-12-17
B801/DM |  | VIS DAM | 2 | B81E | 23 | 48 | 57.2 | 30 | 26 | 1.1 | LETSITELE | 14 |  | LT | LP | LP |  |  |  | EMBANKMENT | 5 | 220 | OPEN CHANNEL | 75 | 4.4 |  | IRRIGATION |  |  |  | 2014-01-09 | S | L | 1 | 2013-12-13 | A |  | 0
B801/DL |  | VALENTIA DAM | 2 | B81C | 23 | 52 | 16 | 30 | 17 | 17 | LETSITELE | 10 |  | LT | LP | LP | 1966 |  |  | EMBANKMENT | 9.5 | 200 | SIDE CHANNEL | 214 | 3 |  | IRRIGATION |  |  |  | 2014-01-09 | S | L | 1 | 2013-12-13 | A |  | 0
B801/DK |  | TWEEDE DAM | 2 | B81E | 23 | 49 | 22.8 | 30 | 16 | 52 | TZANEEN | 10 |  | LT | LP | LP | 1970 |  | TAGANAS | EMBANKMENT | 6 | 150 | CHUTE (LINED) | 50 | 2 |  | IRRIGATION & STOCKWATERING |  |  |  | 2014-01-09 | S | L | 1 | 2013-12-13 | A |  | 0
D203/84 | 0 | OLIVEWOODPARK | 6 | D24C | 29 | 58 | 30.9 | 26 | 54 | 35.6 | VAN STADENSRUS | 15 |  | WEPENER | FS | FS |  |  |  | EMBANKMENT | 8.3 | 198 |  | 152 | 5.6 | 0 |  |  |  |  | 1999-01-07 | S | L | 1 | 2009-07-20 | A |  | 0
A305/20 | 0 | PITSEDISULEJANG DAM | 1 | A32A | 25 | 2 | 28 | 26 | 30 | 40 | MADIKWE | 55 |  | MADIKWE | NW | NW | 1958 |  | BOREHOLE | EMBANKMENT | 5.6 | 504 | SIDE CHANNEL | 231 | 20 | 0 | LIVESTOCK WATERING |  |  |  | 2009-09-29 | S | L | 1 | 2013-02-05 | A |  | 0
B801/EB |  | TWEEDE DAM 2 | 2 | B81E | 23 | 49 | 22.8 | 30 | 16 | 52 | TZANEEN | 10 |  | LT | LP | LP |  |  | TAGANAS | EMBANKMENT | 8 | 196 |  | 50 | 2 |  | IRRIGATION & STOCKWATERING |  |  |  | 2014-01-09 | S | L | 1 | 2013-12-13 | A |  | 0
B801/CG | 5019 | HANSFONTEIN DAM | 2 | B81B | 23 | 43 | 16.75 | 30 | 11 | 9.4 | MODJADJISKLOOF | 10 |  | LT | LP | LP | 1979 |  | HANSFONTEIN SPRUIT | EMBANKMENT | 10 | 150 | SIDE CHANNEL | 245 | 7 | 0 |  |  |  |  | 2014-01-17 | S | L | 1 | 2014-01-17 | A |  | 0
B801/DI |  | ROOI KAT DAM | 2 | B81E | 23 | 48 | 46 | 30 | 25 | 45 | LETSITELE | 14 |  | LT | LP | LP |  |  | GROOT LETABA RIVER TR. | EMBANKMENT | 5.5 | 500 | CHUTE (LINED) | 285 | 6.25 |  | IRRIGATION |  |  |  | 2014-01-09 | S | L | 1 | 2013-12-13 | A |  | 0
B801/CD | 2874 | GROOT DAM | 2 | B81E | 23 | 49 | 20.5 | 30 | 17 | 16.4 | TZANEEN | 18 |  | LT | LP | LP | 1970 |  | HLANGANA | EMBANKMENT | 8 | 180 | SIDE CHANNEL | 150 | 4 | 0 | IRRIGATION |  |  |  | 2014-01-15 | S | L | 1 | 2014-01-16 | A |  | 0
B801/BI | 0 | LEONORA GROOT DAM | 2 | B81E | 23 | 51 | 6.2 | 30 | 26 | 44.1 | TZANEEN | 30 |  | LETABA | LP | LP | 1968 |  | LETABA TR | EMBANKMENT | 6 |  | OPEN CHANNEL | 150 | 0 | 0 | IRRIGATION |  |  |  | 2014-01-16 | S | L | 1 | 2014-01-16 | A |  | 0
A216/49 | 21 | YZERFONTEIN DAM | 1 | A21L | 25 | 20 | 28.8 | 27 | 33 | 7.8 | BRITS | 50 |  | JQ | NW | NW | 1980 |  | CROCODILE | EMBANKMENT | 8 | 700 | BY-WASH | 188 | 6 | 0 | IRRIGATION |  |  |  | 2009-09-29 | S | L | 1 | 2013-02-20 | A |  | 0
B801/BL | 0 | THE PLAINS 1 DAM | 2 | B81E | 23 | 50 | 26.9 | 30 | 26 | 52 | TZANEEN | 35 |  | LETABA | LP | LP | 1978 |  | LETABA TR | EMBANKMENT | 5 | 130 | OPEN CHANNEL | 60 | 1.5 | 0 |  |  |  |  | 2014-01-15 | S | L | 1 | 2014-01-16 | A |  | 0
B801/BE | 0 | THE PLAINS 3 DAM | 2 | B81E | 23 | 50 | 35.8 | 30 | 27 | 4.3 | TZANEEN | 35 |  | LETABA | LP | LP | 1977 |  | LETABA TR | EMBANKMENT | 5 | 120 | OPEN CHANNEL | 60 | 1.5 | 0 |  |  |  |  | 2014-01-16 | S | L | 1 | 2014-01-16 | A |  | 0
B801/BD | 0 | THE PLAINS 2 DAM | 2 | B81E | 23 | 50 | 32.1 | 30 | 26 | 56.6 | TZANEEN | 55 |  | LT | LP | LP | 1978 |  |  | EMBANKMENT | 6 | 250 | OPEN CHANNEL | 98 | 1 | 0 |  |  |  |  | 2014-01-15 | S | L | 1 | 2014-01-14 | A |  | 0
B801/BZ | 2319 | ETTIENNE DAM 2 | 2 | B81E | 23 | 48 | 42.46 | 30 | 19 | 33 | LETSITELE | 15 |  | LT | LP | LP | 1954 |  | TAKNATOEK | EMBANKMENT | 6 | 250 | SIDE CHANNEL | 900 | 0 | 0 | IRRIGATION |  |  |  | 2014-01-14 | S | L | 1 | 2014-01-17 | A |  | 0
A233/33 | 621 | MVUBU DAM | 1 | A23H | 24 | 48 | 24 | 27 | 54 | 18 | BELA BELA | 50 |  | KQ | NW | NW | 2000 |  | TOOYSPRUIT | EMBANKMENT | 7.9 | 259 | SIDE CHANNEL | 160 | 2.5 | 31.5 | LIVESTOCK WATERING |  |  |  | 2009-09-29 | S | L | 1 | 2016-03-07 | O | 2016-02-24 | 1
B102/90 |  | INYANDA NO.1 | 2 | B11J | 25 | 46 | 52 | 29 | 16 | 36 | EMALAHLENI | 14 |  | EMALAHLENI | MP | MP |  |  | KALBASFONTEIN | EMBANKMENT | 7.3 | 260 |  | 120 | 8.6 | 0 | IRRIGATIONN, INDUSTRIAL USE & STOCK WATERING |  |  |  | 2009-06-11 | S | L | 1 | 2009-06-29 | O |  | 0
B801/DJ |  | TAKMATOEK DAM | 2 | B81E | 23 | 48 | 15 | 30 | 16 | 39 | TZANEEN | 14 |  | LT | LP | LP |  |  | HLANGANA | EMBANKMENT | 5 | 100 | BETON (OVERFLOW) | 100 | 2 |  | IRRIGATION |  |  |  | 2014-01-09 | S | L | 1 | 2013-12-13 | A |  | 0
G102/DN | 0 | DAM 1 | 9 | G1 | 33 | 14 | 19 | 19 | 8 | 24 | TULBAGH | 6 |  | TULBAGH | WC | WC |  |  | KLEIN-BERG RIVER TR. | EMBANKMENT | 6.3 | 280 | PIPE | 61 | 1.7 | 0 | IRRIGATION |  |  |  | 2022-02-09 | S | L | 1 | 2022-02-04 | A |  | 0
W301/53 |  | DORINGBOS DAM 3 | 4 | W31F | 27 | 39 | 59 | 31 | 43 | 31 | MAGUDU | 25 |  |  | KN | KN | 0 |  | MKUZE RIVER TR. | EMBANKMENT | 7.5 | 0 |  | 67 | 0 |  | IRRIGATION |  |  |  | 2018-09-11 | S | L | 1 | 1997-09-05 | A |  | 0
W301/23 |  | LAURETTE NO.19-DAM | 4 | W31F | 27 | 41 | 8.2 | 31 | 44 | 52.3 | MAGUDU | 29 |  | HU | KN | KN | 1960 |  | NKUNZANA RIVER TR. | EMBANKMENT | 6 | 250 | INFORMATION NOT AVAILABLE | 80 | 4 |  | IRRIGATION |  |  |  | 1987-03-19 | S | L | 1 | 1988-12-21 | A |  | 0
B103/82 | 0 | ABERDEEN DAM 2 | 2 | B12B | 26 | 4 | 4 | 29 | 32 | 35.9 | MIDDELBURG | 25 |  | IS | MP | MP | 1985 |  | SURFACE RUN-OFF | EMBANKMENT | 6.6 | 250 | SIDE CHANNEL | 165 | 6.2 | 0 | STOCK WATERING & IRRIGATION |  |  |  | 2019-04-23 | S | L | 1 | 2019-04-15 | A |  | 0
V201/51 |  | MOERASVLEI DAM | 4 | V20B | 29 | 18 | 44.5 | 29 | 47 | 24.2 | ROSETTA | 21 |  | MOOIRIVIER | KN | KN | 1982 |  | MOERAS RIVER | EMBANKMENT | 8 | 159 | SIDE CHANNEL | 150 | 7 |  | IRRIGATION |  |  |  | 1987-08-20 | S | L | 1 | 1988-12-07 | A |  | 0
W301/20 |  | R.C.P.NEW DUMP DAM | 4 | W31A | 27 | 39 | 59 | 31 | 4 | 54 | VRYHEID | 32 |  | VRYHEID | KN | KN | 1985 |  | KWA-NOTSHELWA RIVER | EMBANKMENT | 9 | 453 | NO SPILLWAY | 100 | 4 |  | POLLUTION CONTROL |  |  |  | 1986-12-31 | S | L | 1 | 1989-03-17 | O |  | 0
W301/15 |  | BLACKIE DAM | 4 | W31H | 27 | 35 | 43.69 | 32 | 0 | 23.7 | MKUZE | 3 |  | NGOTSHE | KN | KN | 1982 |  | MKUZE RIVER TR | EMBANKMENT | 11.6 | 500 | BY-WASH | 750 | 24 | 9.1 | IRRIGATION |  |  |  | 1999-06-21 | S | L | 1 | 2017-06-02 | A | 2017-02-21 | 1
V201/52 |  | AIRSTRIP DAM | 4 | V20B | 29 | 19 | 12 | 29 | 48 | 21 | ROSETTA | 21 |  | MOOIRIVIER | KN | KN | 1983 |  | LIT/KLN MOOI RIVER TR. | EMBANKMENT | 8 | 112 | SIDE CHANNEL | 200 | 8 |  | IRRIGATION |  |  |  | 1987-08-20 | S | L | 1 | 1988-12-07 | A |  | 0
W301/25 |  | ZILVERHOUT NO.1-DAM | 4 | W31F | 27 | 42 | 49 | 31 | 43 | 13.6 | MAGUDU | 29 |  | HU | KN | KN | 1984 |  | NKUNZANA RIVER TR. | EMBANKMENT | 7 | 200 | SIDE CHANNEL | 70 | 3 |  | IRRIGATION |  |  |  | 1987-03-10 | S | L | 1 | 1991-10-28 | A |  | 0
W222/13 |  | VUNA DAM | 4 | W22G | 27 | 57 | 37.6 | 31 | 36 | 43.6 | NONGOMA | 11 |  |  | KN | KN | 1986 |  | VUNA RIVER | EMBANKMENT | 11.5 | 0 |  | 900 | 0 |  | MUNICIPAL USE |  |  |  | 2008-08-14 | S | L | 1 | 1996-01-15 | M |  | 0
W301/26 |  | ZILVERHOUT NO.2-DAM | 4 | W31F | 27 | 43 | 3 | 31 | 43 | 32 | MAGUDU | 29 |  | HU | KN | KN | 1980 |  | NKUZANA RIVER TR. | EMBANKMENT | 10 | 300 | SIDE CHANNEL | 300 | 10 |  | IRRIGATION |  |  |  | 1987-03-10 | S | L | 1 | 1991-01-08 | A |  | 0
V201/56 |  | ELLISDALE DAM | 4 | V20D | 29 | 12 | 32.3 | 29 | 57 | 8.5 | MOOI RIVER | 10 |  | FS | KN | KN | 0 |  | KLEIN MOOI RIVER TR. | EMBANKMENT | 6 | 149 | SIDE CHANNEL | 180 | 10.4 |  | IRRIGATION |  |  |  | 2015-10-22 | S | L | 1 | 2015-10-14 | A |  | 0
V201/57 |  | HYTHEDGE DAM | 4 | V20D | 29 | 13 | 33.5 | 29 | 57 | 53.8 | MOOI RIVER | 5 |  | MOOIRIVIER | KN | KN | 1988 |  | MOOI RIVER TR. | EMBANKMENT | 7 | 144 | SIDE CHANNEL | 245 | 12 |  | IRRIGATION |  |  |  | 1989-08-31 | S | L | 1 | 1987-11-13 | A |  | 0
W222/10 |  | ZULULAND ANTHRACITE COLLIERY OFF RIVER STORAGE DAM | 4 | W22J | 28 | 12 | 12.5 | 31 | 39 | 55 | ULUNDI | 45 |  | GU | KN | KN | 1984 |  | BLACK MFOLOZI RIVER OFF CHANNEL | EMBANKMENT | 8 | 980 | CONCRETE OUTLET CULVERT | 230 | 7.29 | 0.023 | MUNICIPAL & INDUSTRIAL USE |  |  |  | 2000-10-20 | S | L | 1 | 2000-10-23 | O | 2017-12-13 | 3
V201/58 |  | LITTLE FALLS DAM | 4 | V20D | 29 | 13 | 30.1 | 29 | 50 | 48.7 | MOOI RIVER | 16 |  | FS | KN | KN | 1972 |  | LITTLE MOOI TRIB. | EMBANKMENT | 5 | 73 | BY-WASH | 100 | 7 |  | RECREATION & STOCK WATERING |  |  |  | 1987-07-01 | S | L | 1 | 2017-11-24 | A | 2007-07-24 | 2 | 2017-02-28
V201/60 |  | SOURVELDT DAM | 4 | V20B | 29 | 18 | 51.1 | 29 | 49 | 6.1 | ROSETTA | 17 |  | MOOIRIVIER | KN | KN | 1990 |  | SOURVELDT RIVER | EMBANKMENT | 9 | 475 | OPEN CHANNEL | 560 | 19 |  | IRRIGATION |  |  |  | 1990-12-20 | S | L | 1 | 1988-05-04 | A |  | 0
W221/13 |  | NOOITGEDACHT DAM NO1 | 4 | W22A | 27 | 55 | 39.3 | 31 | 11 | 40.6 | VRYHEID | 50 |  | HU | KN | KN | 0 |  |  | EMBANKMENT | 11.8 | 180 | SIDE CHANNEL | 100 | 2.2 |  | IRRIGATION |  |  |  | 2017-03-13 | S | L | 1 | 1987-07-24 | A |  | 0
V201/61 |  | SHERMILK DAM | 4 | V20D | 29 | 17 | 16.4 | 29 | 53 | 56.3 | ROSETTA | 8 |  | ROSETTA | KN | KN | 0 |  | - | EMBANKMENT | 10 | 310 | OPEN CHANNEL | 70 | 18.8 |  | IRRIGATION |  |  |  | 1988-04-22 | S | L | 1 | 1988-05-10 | A |  | 0
G102/DQ | 0 | GROENVLEI DAM | 9 | G1 | 33 | 14 | 53 | 18 | 57 | 2 | GOUDA | 10 |  | TULBAGH | WC | WC |  |  | BERG RIVER TR. | EMBANKMENT | 7 | 157 |  | 75 | 2.9 | 0 | IRRIGATION |  |  |  | 2022-09-06 | S | L | 1 | 2022-08-12 | A |  | 0
W301/39 |  | GIEL JACOBSZ DAM | 4 | W31A | 27 | 43 | 38 | 31 | 11 | 59 | VRYHEID | 55 |  | HU | KN | KN | 1987 |  | MLAMBOTSHWALARIVER/MKUZERIVER TR. | EMBANKMENT | 10 | 175 | SIDE CHANNEL | 300 | 7.5 |  | IRRIGATION |  |  |  | 1988-06-07 | S | L | 1 | 1989-01-06 | A |  | 0
B102/AI | 0 | FREMAX DAM | 2 | B11A | 26 | 22 | 45.3 | 29 | 41 | 50.9 | DAVEL | 15 |  | IS | MP | MP | 1997 |  | OLIFANTS RIVER TR. | EMBANKMENT | 5.5 | 88 | SIDE CHANNEL | 80 | 2.8 | 0 | STOCK WATERING & IRRIGATION |  |  |  | 2018-11-09 | S | L | 1 | 2018-11-08 | A |  | 0
W301/48 |  | NKOLONGOTO DAM | 4 | W31F | 27 | 39 | 17 | 31 | 41 | 21 | PONGOLA | 36 |  | HU | KN | KN | 1997 |  | MKUZE RIVER TR. | EMBANKMENT | 10 | 270 | SIDE CHANNEL | 422 | 6 |  | IRRIGATION |  |  |  | 1997-04-23 | S | L | 1 | 1995-11-13 | A |  | 0
W301/47 |  | ANNA DAM | 4 | W31D | 27 | 34 | 36.7 | 31 | 19 | 44 | LOUWSBURG | 8 |  | HU | KN | KN | 1984 |  | MTEBENI RIVER | EMBANKMENT | 8 | 200 | SIDE CHANNEL | 95 | 4 |  | IRRIGATION |  |  |  | 1994-03-09 | S | L | 1 | 1994-05-24 | A | 2000-10-05 | 1
W301/46 |  | LOWER KRIEK DAM | 4 | W31D | 27 | 34 | 20.51 | 31 | 19 | 55.38 | LOUWSBURG | 10 |  | NGOTSHE | KN | KN | 1980 |  | MTEBENI RIVER | EMBANKMENT | 9 | 205 | SIDE CHANNEL | 120 | 4 |  | IRRIGATION |  |  |  | 1994-03-30 | S | L | 1 | 1994-05-24 | A | 2004-01-23 | 1
V201/49 |  | DALCRTE DAM | 4 | V20D | 29 | 22 | 26.1 | 29 | 54 | 38.8 | MOOI RIVER | 20 |  | MOOIRIVIER | KN | KN | 1975 |  | FARM STREAM | EMBANKMENT | 6 | 200 | SIDE CHANNEL | 191 | 8 |  | IRRIGATION |  |  |  | 1988-08-18 | S | L | 1 | 1989-01-09 | A |  | 0
C131/11 | 0 | TWEEFONTEIN DAM 1 | 5 | C13A | 27 | 15 | 13 | 29 | 48 | 22 | VOLKSRUST | 20 |  | HS | MP | MP | 1998 |  |  | EMBANKMENT | 6.5 | 160 | SIDE CHANNEL | 119 | 11.8 | 0 | STOCK WATERING & IRRIGATION |  |  |  | 2019-04-23 | S | L | 1 | 2019-04-16 | A |  | 0
W301/43 |  | GIJIMA DAM | 4 | W32C | 27 | 55 | 8 | 32 | 15 | 26.5 | HLUHLUWE | 17 |  |  | KN | KN | 0 |  | MHLOSINGA RIVER | EMBANKMENT | 6 | 0 | SIDE CHANNEL | 188 | 11.5 |  | IRRIGATION |  |  |  | 2018-09-11 | S | L | 1 | 1989-10-17 | A |  | 0
W301/24 |  | LAURETTE NO.20-DAM | 4 | W31F | 27 | 40 | 41 | 31 | 45 | 22 | MAGUDU | 29 |  | HU | KN | KN | 1983 |  | NKUNZANA RIVER TR. | EMBANKMENT | 7 | 200 | INFORMATION NOT AVAILABLE | 90 | 4 |  | IRRIGATION |  |  |  | 1987-03-19 | S | L | 1 | 1988-12-22 | A |  | 0
B102/AP | 0 | KALABASFONTEN DAM | 2 | B11A | 26 | 20 | 43 | 29 | 35 | 44 | BETHAL | 20 |  | IS | MP | MP | 2010 |  | SURFACE RUN-OFF | EMBANKMENT | 6.2 | 232 | SIDE CHANNEL | 186 | 4.5 | 0 | STOCK WATERING & IRRIGATION |  |  |  | 2019-10-17 | S | L | 1 | 2019-04-16 | A |  | 0
V201/71 |  | AVON DAM NO.1 | 4 | V20D | 29 | 15 | 16.8 | 29 | 55 | 21.5 | ROSETTA | 10 |  | MOOIRIVIER | KN | KN | 1988 |  | LITTLE MOOI RIVER TR. | EMBANKMENT | 5 | 200 | SIDE CHANNEL | 150 | 5 |  | IRRIGATION |  |  |  | 1989-01-12 | S | L | 1 | 1989-08-28 | A |  | 0
W301/32 |  | WELVERDIEND NO.9-DAM | 4 | W31F | 27 | 43 | 43 | 31 | 40 | 41 | MAGUDU | 29 |  | HU | KN | KN | 1982 |  | NKUNZANA RIVER TR. | EMBANKMENT | 6 | 150 | SIDE CHANNEL | 60 | 3 |  | IRRIGATION |  |  |  | 1987-03-18 | S | L | 1 | 1988-12-21 | A |  | 0
B103/78 | 0 | ROODEPOORT DAM 2 | 2 | B12B | 26 | 1 | 40.3 | 29 | 32 | 49.3 | MIDDELBURG | 25 |  | IS | MP | MP | 1990 |  | SURFACE RUN-OFF | EMBANKMENT | 6.6 | 200 | BY-WASH | 132 | 14.9 | 0 | STOCK WATERING & IRRIGATION |  |  |  | 2019-04-23 | S | L | 1 | 2019-04-15 | A |  | 0
W301/29 |  | KORTIER NO.15 DAM | 4 | W31F | 27 | 41 | 46 | 31 | 44 | 21.5 | MAGUDU | 29 |  | HU | KN | KN | 1987 |  | NKUNZANA RIVER TR. | EMBANKMENT | 11.9 | 600 | SIDE CHANNEL | 280 | 7 |  | IRRIGATION |  |  |  | 1987-03-18 | S | L | 1 | 1991-10-28 | A |  | 0
W301/28 |  | KORTIER NO.14 DAM | 4 | W31F | 27 | 41 | 58 | 31 | 44 | 0 | MAGUDU | 29 |  | HU | KN | KN | 1986 |  | NKUNZANA RIVER TR. | EMBANKMENT | 7 | 230 | SIDE CHANNEL | 70 | 3 |  | IRRIGATION |  |  |  | 1987-03-18 | S | L | 1 | 1991-10-28 | A |  | 0
W301/27 |  | NOOITVERWACHT NO.13-DAM | 4 | W31E | 27 | 41 | 55 | 31 | 39 | 24 | MAGUDU | 29 |  | HU | KN | KN | 1982 |  | MKUZE RIVER TR. | EMBANKMENT | 10 | 200 | SIDE CHANNEL | 65 | 2 |  | IRRIGATION |  |  |  | 1987-03-18 | S | L | 1 | 1988-12-21 | A |  | 0
V201/50 |  | INCHBRAKIE DAM | 4 | V20D | 29 | 21 | 16.6 | 29 | 55 | 32.4 | MOOI RIVER | 20 |  | LIONS RIVER | WC | KN | 1970 |  | FARM STREAM | EMBANKMENT | 7 | 150 | SIDE CHANNEL | 365 | 10 |  | IRRIGATION |  |  |  | 1987-02-19 | S | L | 1 | 1988-12-07 | A |  | 0
B103/79 | 0 | ROODEPOORT DAM 3 | 2 | B12B | 26 | 0 | 9.1 | 29 | 33 | 20.5 | MIDDELBURG | 25 |  | IS | MP | MP | 1984 |  | SURFACE RUN-OFF | EMBANKMENT | 6.6 | 488 | BY-WASH | 198 | 15.27 | 0 | STOCK WATERING & IRRIGATION |  |  |  | 2019-04-23 | S | L | 1 | 2019-04-15 | A |  | 0
W301/41 |  | MTIGI DAM | 4 | W31G | 27 | 35 | 3.37 | 31 | 42 | 18.7 | PONGOLA | 35 |  | HU | KN | KN | 1963 |  | MTIKI RIVER | EMBANKMENT | 7 | 430 | SIDE CHANNEL | 183 | 12.5 |  | IRRIGATION |  |  |  | 1988-12-14 | S | L | 1 | 1989-08-25 | A |  | 0
V202/11 |  | NIEKERKSFONTEIN DAM | 4 | V20E | 29 | 10 | 29.6 | 30 | 9 | 15.7 | MOOI RIVER | 18 |  | MOOIRIVIER | KN | KN | 1983 |  | JOUBERTSVLEI-SE-LOOP RIVER TR. | EMBANKMENT | 8 | 130 | OPEN CHANNEL | 60 | 2 |  | IRRIGATION |  |  |  | 1986-11-12 | S | L | 1 | 1988-12-08 | A |  | 0
V201/93 |  | ISLAND DAM | 4 | V20E | 29 | 19 | 3.1 | 30 | 1 | 55 | NOTTINGHAM RD | 7 |  | MOOIRIVIER | KN | KN | 1960 |  | MOOI RIVER TR. | EMBANKMENT | 5 | 400 | SIDE CHANNEL | 185 | 11.5 |  | IRRIGATION |  |  |  | 1991-05-16 | S | L | 1 | 1994-05-24 | A |  | 0
V201/94 |  | LIBERTYHALL | 4 | V20E | 29 | 18 | 48 | 30 | 0 | 31.5 | NOTTINGHAM ROAD | 8 |  | MOOIRIVIER | KN | KN | 1954 |  | SPRINGVALE RIVER | EMBANKMENT | 10 | 125 | SIDE CHANNEL | 120 | 4 |  | IRRIGATION |  |  |  | 1991-03-05 | S | L | 1 | 1992-01-13 | A |  | 0
W211/22 |  | DAGANE DAM NO 2 | 4 | W21B | 27 | 57 | 26.5 | 30 | 59 | 44.8 | VRYHEID | 30 |  |  | KN | KN | 1987 |  | APOLOGIE SPRUIT | EMBANKMENT | 7 | 400 | SIDE CHANNEL | 300 | 9 |  | IRRIGATION |  |  |  | 1988-09-04 | S | L | 1 | 1989-03-06 | A |  | 0
V201/95 |  | SILVERDALE DAM | 4 | V20A | 29 | 23 | 2.5 | 29 | 51 | 22.3 | NOTTINGHAM ROAD | 15 |  | NOTTINGHAM ROAD | KN | KN | 1992 |  | MOOI RIVER TR. | EMBANKMENT | 7 | 180 | SIDE CHANNEL | 108 | 4 |  | IRRIGATION |  |  |  | 1996-03-08 | S | L | 1 | 1992-01-09 | A |  | 0
V201/97 |  | CROMPTON FOLD DAM | 4 | V20D | 29 | 15 | 41.4 | 29 | 56 | 30 | MOOI RIVER | 10 |  | MOOI RIVER | KN | KN | 1994 |  | MOOI RIVER TR. | EMBANKMENT | 9 | 0 | OGEE SPILLWAY | 70 | 3 |  | IRRIGATION |  |  |  | 1994-03-22 | S | L | 1 | 1992-11-25 | A |  | 0
B103/80 | 0 | PULLEN'S HOPE DAM | 2 | B12B | 26 | 1 | 33.3 | 29 | 35 | 11.3 | MIDDELBURG | 25 |  | IS | MP | MP | 1998 |  | SURFACE RUN-OFF | EMBANKMENT | 5.2 | 320 | SIDE CHANNEL | 187 | 2.4 | 0 | STOCK WATERING & IRRIGATION |  |  |  | 2019-06-12 | S | L | 1 | 2019-06-05 | A |  | 0
V201/AB |  | GOGORK DAM | 4 | V20C | 29 | 11 | 14.7 | 29 | 47 | 9.19 | MOOI RIVER | 24 |  | MOOI RIVER | KN | KN | 0 |  |  | EMBANKMENT | 8 | 0 |  | 60 | 0 |  | IRRIGATION |  |  |  | 2014-02-24 | S | L | 1 | 1995-12-21 | A |  | 0
V201/65 |  | BALLINA DAM | 4 | V20D | 29 | 20 | 34.8 | 29 | 53 | 37.5 | MOOI RIVER | 22 |  | MOOIRIVIER | KN | KN | 1983 |  | MOOI RIVER TR. | EMBANKMENT | 5 | 100 | SIDE CHANNEL | 50 | 2.5 |  | IRRIGATION |  |  |  | 1988-10-12 | S | L | 1 | 1989-01-03 | A |  | 0
V201/AH |  | SPRING DAM | 4 | V20D | 29 | 13 | 11.4 | 29 | 56 | 26.1 | MOOI RIVER | 10 |  | UNDERBERG | KN | KN | 2000 |  | LITTLE MOOI RIVER | EMBANKMENT | 7 | 0 | SIDE CHANNEL | 70 | 0 |  | IRRIGATION& DOMESTIC SUPPLY AND STOCK WATERINGQ |  |  |  | 2004-02-26 | S | L | 1 | 2000-11-22 | A |  | 0
V201/90 |  | SPRING GROVE II DAM | 4 | V20D | 29 | 20 | 2.1 | 29 | 57 | 24.8 | NOTTINGHAM ROAD | 0 |  | LIONS RIVER | KN | KN | 0 |  | MOOI RIVER TR. | EMBANKMENT | 8 | 0 | SIDE CHANNEL | 70 | 3 |  | IRRIGATION |  |  |  | 2016-01-25 | S | L | 1 | 1991-05-13 | A |  | 0
V202/12 |  | HAINAULT DAM NO.1 | 4 | V20E | 29 | 13 | 3.5 | 30 | 4 | 33.5 | MOOI RIVER | 10 |  | MOOIRIVIER | KN | KN | 1969 |  | MOOI RIVER TR. | EMBANKMENT | 6 | 210 | OPEN CHANNEL | 180 | 8 |  | IRRIGATION |  |  |  | 1986-11-08 | S | L | 1 | 1989-05-03 | A |  | 0
Q800/24 | 0 | ROOIPOORT DAM | 7 | Q80B | 32 | 20 | 45.8 | 25 | 30 | 59.1 | CRADOCK | 35 |  | CRADOCK | EC | EC |  |  | LITTLE FISH RIVER TR. | EMBANKMENT | 7 | 200 | BY-WASH | 60 | 3.8 | 0 | IRRIGATION |  |  |  | 2019-07-04 | S | L | 1 | 2019-04-01 | A |  | 0
V202/13 |  | HAINAULT DAM NO.2 | 4 | V20E | 29 | 13 | 6.1 | 30 | 4 | 47.9 | MOOI RIVER | 10 |  | MOOIRIVIER | KN | KN | 1986 |  | MOOI RIVER TR. | EMBANKMENT | 8 | 165 | OPEN CHANNEL | 85 | 3 |  | IRRIGATION |  |  |  | 1986-12-08 | S | L | 1 | 1988-11-14 | A |  | 0
G102/DI | 0 | MIDDELPOS DAM | 9 | G10F | [6 empty] | RIEBEECK WEST | 3 |  | MALMESBURY | WC | WC |  |  | BERG RIVER TR. | EMBANKMENT | 7 | 273 | SIDE CHANNEL | 263 | 5.4 | 0 | IRRIGATION |  |  |  | 2019-10-17 | S | L | 1 | 2019-02-25 | A |  | 0
V202/15 |  | OATESDALE DAM NO.1 | 4 | V20E | 29 | 9 | 26.6 | 29 | 54 | 34.6 | MOOI RIVER | 15 |  | MOOIRIVIER | KN | KN | 1962 |  | MOOI RIVER TR. | EMBANKMENT | 8 | 90 | OPEN CHANNEL | 70 | 2 |  | IRRIGATION |  |  |  | 1986-11-24 | S | L | 1 | 1988-11-23 | A |  | 0
A500/54 | 0 | PALALA DAM | 1 | A5 | 24 | 16 | 52.5 | 28 | 31 | 0.3 | MOOKGOPONG | 37 |  | KR | LP | LP | 2003 |  | LEPHALALE RIVER | EMBANKMENT | 5.8 | 275 | SIDE CHANNEL | 373 | 14.96 | 0 | IRRIGATION |  |  |  | 2019-07-26 | S | L | 1 | 2019-07-23 | A |  | 0
V202/16 |  | OATESDALE DAM NO.2 | 4 | V20E | 29 | 9 | 29.4 | 29 | 54 | 21.4 | MOOI RIVER | 15 |  | MOOIRIVIER | KN | KN | 1974 |  | MOOI RIVER TR. | EMBANKMENT | 9 | 150 | OPEN CHANNEL | 64 | 2 |  | IRRIGATION |  |  |  | 1986-11-24 | S | L | 1 | 1988-11-23 | A |  | 0
W211/19 |  | ENYATI FRESH WATER DAM | 4 | W22A | 27 | 48 | 46.6 | 31 | 3 | 18.4 | VRYHEID | 40 |  | VRYHEID | KN | KN | 1980 |  | SWART-UMFOLOZI RIVER TR. | EMBANKMENT | 7 | 190 | SIDE CHANNEL | 62 | 2 |  | MUNICIPAL USE & INDUSTRIAL USE |  |  |  | 1986-11-01 | S | L | 1 | 1989-03-17 | O |  | 0
V601/32 | 0 | BREEZY BRAES DAM | 4 | V6 | 28 | 9 | 32.9 | 29 | 40 | 50.4 | NORMADIEN | 22 |  | UTHUKELA | MP | MP | 2003 |  | SUNDAYS RIVER TR. | EMBANKMENT | 8 | 241 | SIDE CHANNEL & FREE FALL (STRAIGHT DROP) | 190 | 9.4 | 0 | IRRIGATION |  |  |  | 2021-03-25 | S | L | 1 | 2021-01-04 | A |  | 0
V201/48 |  | CRIEFF DAM | 4 | V20D | 29 | 22 | 30.5 | 29 | 55 | 3.2 | MOOI RIVER | 20 |  | MOOIRIVIER | KN | KN | 1984 |  | FARM STREAM | EMBANKMENT | 7 | 250 | SIDE CHANNEL | 182 | 7 |  | IRRIGATION |  |  |  | 1988-08-18 | S | L | 1 | 1988-12-07 | A |  | 0
W214/03 |  | ULUNDI BALANCING WEIR | 4 | W21K | 28 | 16 | 45.7 | 31 | 20 | 25.6 | ULUNDI | 9 |  | MAHLABATINI | KN | KN | 1995 |  | WHITE MFOLOZI RIVER | GRAVITY/BUTTRESS | 11 | 147 | OGEE SPILLWAY | 240 | 18 |  | DOMESTIC SUPPLY & INDUSTRIAL USE |  |  |  | 1995-01-05 | S | L | 1 | 1995-03-01 | W | 2005-11-24 | 1
V201/72 |  | RIFLE RANGE DAM | 4 | V20D | 29 | 21 | 40.6 | 29 | 59 | 18.2 | NOTTINGHAM ROAD | 1 |  | LIONS RIVER | KN | KN | 1970 |  | SPRINGVALE RIVER TR. | EMBANKMENT | 6 | 135 | SIDE CHANNEL | 50 | 2 |  | IRRIGATION |  |  |  | 1989-06-02 | S | L | 1 | 1990-12-17 | A |  | 0
V201/74 |  | DEFENCE DAM | 4 | V20B | 29 | 18 | 32.1 | 29 | 49 | 58.2 | NOTTINGHAM ROAD | 24 |  | MOOIRIVIER | KN | KN | 1970 |  | KLEIN-MOOI RIVER TR. | EMBANKMENT | 10 | 150 | SIDE CHANNEL | 450 | 24 |  | IRRIGATION |  |  |  | 1989-08-17 | S | L | 1 | 1990-12-31 | A |  | 0
W211/30 |  | HELLBERG DAM NO.1 | 4 | W21A | 27 | 42 | 28 | 30 | 45 | 12.6 | VRYHEID | 10 |  | VRYHEID | KN | KN | 1990 |  | - | EMBANKMENT | 7 | 0 | SIDE CHANNEL | 100 | 6 |  | IRRIGATION |  |  |  | 2017-04-01 | S | L | 1 | 1991-03-19 | A |  | 0
W211/24 |  | BRAKFONTEIN DAM | 4 | W21C | 27 | 54 | 58.9 | 30 | 48 | 59 | VRYHEID | 20 |  | VRYHEID | KN | KN | 1987 |  | SAND SPRUIT TR. | EMBANKMENT | 9 | 190 | OPEN CHANNEL | 125 | 2 |  | IRRIGATION |  |  |  | 1988-05-13 | S | L | 1 | 1989-03-17 | A |  | 0
V201/76 |  | POTATOES DAM | 4 | V20C | 29 | 15 | 27.4 | 29 | 41 | 56.1 | NOTTINGHAM ROAD | 0 |  |  | KN | KN | 0 |  | HLATIKULU RIVER TR. | EMBANKMENT | 5 | 75 | SIDE CHANNEL | 50 | 3 |  | IRRIGATION |  |  |  | 1989-09-27 | S | L | 1 | 1989-12-28 | A |  | 0
V201/92 |  | ROSETTA DAM II | 4 | V20D | 29 | 18 | 22 | 29 | 57 | 33.3 | MOOI RIVER | 4 |  | MOOI RIVER | KN | KN | 1991 |  | MOOI RIVER TR. | EMBANKMENT | 10 | 50 | SIDE CHANNEL | 80 | 2 |  | IRRIGATION |  |  |  | 1996-02-13 | S | L | 1 | 1991-05-13 | A |  | 0
V201/81 |  | SOUTAR'S HILL DAM | 4 | V20A | 29 | 25 | 7 | 29 | 49 | 5.1 | NOTTINGHAM ROAD | 18 |  | LIONS RIVER | KN | KN | 1984 |  | MOOI RIVER TR. | EMBANKMENT | 8 | 120 | SIDE CHANNEL | 86 | 3.3 |  | IRRIGATION |  |  |  | 1989-11-22 | S | L | 1 | 2001-08-29 | A |  | 0
K300/50 | 0 | ONDER DAM | 8 | K3 | 33 | 56 | 29 | 22 | 38 | 45 | GEORGE | 25 |  | GEORGE | WC | WC |  |  |  | EMBANKMENT | 9 | 105 |  | 112 | 2.2 | 0 | IRRIGATION |  |  |  | 2021-12-14 | S | L | 1 | 2021-10-14 | A |  | 0
V201/84 |  | DADS DAM | 4 | V20D | 29 | 13 | 18.6 | 29 | 53 | 32.1 | MOOI RIVER | 12 |  | MOOIRIVIER | KN | KN | 1989 |  | KLEIN-MOOI RIVER TR. | EMBANKMENT | 8 | 200 | SIDE CHANNEL | 450 | 6 |  | IRRIGATION |  |  |  | 1990-03-26 | S | L | 1 | 1992-08-06 | A |  | 0
V201/85 |  | LAKESIDE DAM | 4 | V20D | 29 | 15 | 34.4 | 29 | 55 | 56 | MOOI RIVER | 11 |  |  | KN | KN | 1988 |  | LITTLE MOOI RIVER TR. | EMBANKMENT | 5 | 146 | SIDE CHANNEL | 95 | 6 |  | IRRIGATION |  |  |  | 1989-01-30 | S | L | 1 | 1987-06-15 | A |  | 0
W421/12 | 0 | SDOGOZA DAM | 4 | W42D | 27 | 16 | 25 | 30 | 56 | 39 | PAULPIETERSBURG | 20 |  |  | KN | KN | 2017 |  |  | EMBANKMENT | 6.2 | 176 | BY-WASH | 143 | 5.1 | 0 | IRRIGATION |  |  |  | 2021-12-14 | S | L | 1 | 2021-03-17 | A |  | 0
V201/87 |  | DON'S DAM | 4 | V20B | 29 | 20 | 19.6 | 29 | 46 | 36.3 | MOOI RIVER | 36 |  | MOOIRIVIER | KN | KN | 1190 |  | LITTLE MOOI RIVER TR | EMBANKMENT | 7 | 68 | SIDE CHANNEL | 95 | 4.2 |  | IRRIGATION |  |  |  | 2016-01-25 | S | L | 1 | 1990-11-21 | A |  | 0
G101/FS | 0 | WASPLAAS DAM | 9 | G10D | 33 | 33 | 30 | 18 | 56 | 9 | WELLINGTON | 10 |  | WELLINGTON | WC | WC |  |  | BERG RIVER | EMBANKMENT | 10 | 170 |  | 80 | 2.6 | 0 | IRRIGATION |  |  |  | 2019-05-30 | S | L | 1 | 2019-05-22 | A |  | 0
V201/88 |  | KAMBERG PROSPER DAM | 4 | V20B | 29 | 17 | 47.3 | 29 | 51 | 40.5 | ROSETTA | 11 |  | MOOI RIVER | KN | KN | 0 |  | - | EMBANKMENT | 7 | 0 | OPEN CHANNEL | 240 | 0 |  | IRRIGATION |  |  |  | 2011-12-31 | S | L | 1 | 1991-04-04 | A |  | 0
V201/89 |  | SPRING GROVE DAM | 4 | V20D | 29 | 21 | 21.9 | 29 | 57 | 45.9 | NOTTINGHAM ROAD | 1.3 |  | DC 22 UMGUNGUNDLOVU | KN | KN | 1992 |  | MOOI RIVER TRB. | EMBANKMENT | 8 | 114 | SIDE CHANNEL | 126 | 4.8459 |  | STOCK WATERING & FIRE FIGHTING |  |  |  | 2016-01-25 | S | L | 1 | 1991-05-13 | A |  | 0
V201/69 |  | TIGERHOEK DAM NO.1 | 4 | V20C | 29 | 16 | 53.8 | 29 | 38 | 27.1 | MOOI RIVER | 43 |  | MOOIRIVIER | KN | KN | 1985 |  | - | EMBANKMENT | 6 | 100 | SIDE CHANNEL | 70 | 2 |  | IRRIGATION |  |  |  | 1989-01-16 | S | L | 1 | 1989-08-28 | A |  | 0
V201/80 |  | RIVERSIDE TOP DAM | 4 | V20A | 29 | 22 | 26.9 | 29 | 42 | 24.2 | ROSETTA | 34 |  | MOOIRIVIER | KN | KN | 0 |  | MOOI RIVER TR. | EMBANKMENT | 7 | 150 | SIDE CHANNEL | 90 | 4 |  | IRRIGATION |  |  |  | 1989-09-27 | S | L | 1 | 1990-12-31 | A |  | 0
T502/77 | 0 | VERDE PRADO DAM | 4 | T52C | 30 | 6 | 21.5 | 29 | 57 | 35.2 | IXOPO | 11 |  |  | KN | KN |  |  | MZIMKHULU RIVER TR. |  | 10.4 | 135 |  | 90 | 4 | 0 | FIRE FIGHTING |  |  |  | 2018-11-29 | S | L | 1 | 2018-11-28 | A |  | 0
W301/49 |  | DORINGBOS DAM 1 | 4 | W31F | 27 | 39 | 18.2 | 31 | 44 | 30.2 | MAGUDU | 25 |  | FU | KN | KN | 1980 |  | MKUZE RIVER | EMBANKMENT | 8 | 100 | OPEN CHANNEL | 76 | 3 |  | IRRIGATION |  |  |  | 1997-08-06 | S | L | 1 | 1997-11-11 | A |  | 0
V201/18 |  | EREMIA DAM | 4 | V20B | 29 | 18 | 7.4 | 29 | 51 | 44 | ROSETTA | 15 |  | MOOIRIVIER | KN | KN | 0 |  | KLEIN MOOI RIVER | EMBANKMENT | 10 | 168 | OPEN CHANNEL | 200 | 6 |  | IRRIGATION |  |  |  | 1986-11-13 | S | L | 1 | 2016-08-08 | A |  | 0 | 2010-06-30
V201/19 |  | GRANCHESTER DAM | 4 | V20B | 29 | 18 | 6.1 | 29 | 51 | 56.8 | ROSETTA | 15 |  | MOOIRIVIER | KN | KN | 0 |  | LIT/KLN MOOI RIVER | EMBANKMENT | 10 | 190 | SIDE CHANNEL | 266 | 8 |  | IRRIGATION |  |  |  | 1986-11-13 | S | L | 1 | 1988-12-21 | A |  | 0
V105/96 | 0 | WELGEKOZEN DAM 1 | 4 | V13C | 28 | 51 | 0.1 | 29 | 35 | 11 | WINTERTON | 6.1 |  |  | KN | KN | 1975 |  | LITTLE TUGELA RIVER TR. | EMBANKMENT | 7.7 | 460 | BY-WASH | 185 | 12.3 | 0 | IRRIGATION |  |  |  | 2018-11-23 | S | L | 1 | 2018-11-20 | A |  | 0
W440/02 |  | GROOTDRAAI STUWAL | 4 | W44A | 27 | 25 | 13.4 | 31 | 30 | 38.1 | PONGOLA | 20 |  | HU | KN | KN | 1980 | 1996 | PONGOLA RIVER | GRAVITY/BUTTRESS | 7 | 359 | OGEE SPILLWAY | 592 | 49 |  | IRRIGATION |  |  |  | 2001-04-20 | S | L | 1 | 1994-12-19 | W | 2005-11-23 | 1
V201/20 |  | DEFENCE PUMP DAM | 4 | V20B | 29 | 18 | 50.1 | 29 | 50 | 52.6 | ROSETTA | 16 |  | MOOIRIVIER | KN | KN | 1963 |  | LIT/KLN MOOI RIVER | EMBANKMENT | 11 | 105 | SIDE CHANNEL | 185 | 5 |  | IRRIGATION |  |  |  | 1986-11-13 | S | L | 1 | 1988-12-08 | A |  | 0
V201/21 |  | STRAWBERRY DAM | 4 | V20B | 29 | 18 | 55.3 | 29 | 51 | 49.4 | ROSETTA | 13 |  | MOOIRIVIER | KN | KN | 1970 |  | LIT/KLN MOOI RIVER TR. | EMBANKMENT | 9 | 113 | SIDE CHANNEL | 90 | 3 |  | IRRIGATION |  |  |  | 1986-11-13 | S | L | 1 | 1989-08-28 | A |  | 0
V201/15 |  | CROMPTON DAM | 4 | V20D | 29 | 16 | 33.7 | 29 | 57 | 2.5 | ROSETTA | 5 |  | MOOIRIVIER | KN | KN | 1979 |  | MOOI RIVER TR. | EMBANKMENT | 5 | 100 | SIDE CHANNEL | 68 | 4 |  | IRRIGATION |  |  |  | 1986-10-21 | S | L | 1 | 1988-12-07 | A |  | 0
V201/22 |  | TEMBU DAM | 4 | V20B | 29 | 18 | 34.3 | 29 | 51 | 44.3 | ROSETTA | 14 |  | MOOIRIVIER | KN | KN | 1982 |  | LIT/KLN MOOI RIVER TR. | EMBANKMENT | 8 | 101 | SIDE CHANNEL | 60 | 3 |  | IRRIGATION |  |  |  | 1986-11-13 | S | L | 1 | 1989-08-28 | A |  | 0
B102/AM | 0 | DAFKIN DAM | 2 | B11A | 26 | 20 | 12 | 29 | 40 | 36 | DAVEL | 15 |  | IS | MP | MP | 1991 |  | OLIFANTS RIVER TR. | EMBANKMENT | 5.4 | 140 | SIDE CHANNEL | 152 | 3 | 0 | STOCK WATERING & IRRIGATION |  |  |  | 2018-11-22 | S | L | 1 | 2018-11-09 | A |  | 0
V201/23 |  | ZONK LAKE | 4 | V20C | 29 | 12 | 57.9 | 29 | 47 | 45 | MOOI RIVER | 25 |  | MOOI RIVER | KN | KN | 1986 |  | HLATIKULU RIVER TR. | EMBANKMENT | 5 | 130 | OPEN CHANNEL | 450 | 30 |  | IRRIGATION |  |  |  | 1986-12-02 | S | L | 1 | 1997-06-13 | A | 1997-07-31 | 1
E100/BW | 0 | TIERHOEK DAM 2 | 9 | E10F | 32 | 23 | 54 | 18 | 51 | 15 | CLANWILLIAM | 51 |  | CLANWILLIAM | WC | WC | 2017 |  | GROOTKLOOF RIVER TR. | EMBANKMENT | 13.3 | 375 | SIDE CHANNEL | 207 | 3.3 | 0 | IRRIGATION |  |  |  | 2018-06-01 | S | L | 1 | 2018-06-01 | A | 2018-11-30 | 1 | 2023-10-31
W421/06 |  | SILVERTON DAM | 4 | W42E | 27 | 19 | 42.3 | 30 | 54 | 58.7 | PAULPIETERSBURG | 15 |  | HT | KN | KN | 0 |  | MHLANGA RIVER TR. | EMBANKMENT | 11 | 100 | SIDE CHANNEL | 75 | 1 |  | IRRIGATION |  |  |  | 1987-06-27 | S | L | 1 | 2002-03-27 | A |  | 0
V201/24 |  | STAGSTONES DAM | 4 | V20C | 29 | 15 | 53.8 | 29 | 49 | 40.6 | ROSETTA | 15 |  | MOOIRIVIER | KN | KN | 1987 |  | HLATIKULU RIVER | EMBANKMENT | 8 | 176 | SIDE CHANNEL | 220 | 8 |  | IRRIGATION |  |  |  | 1986-12-01 | S | L | 1 | 1988-12-22 | A |  | 0
N120/12 | 0 | OUDELAND DAM | 7 | N12B | 31 | 57 | 30.6 | 24 | 9 | 46.4 | GRAFF-REINET | 65 |  | GRAAFF REINET | EC | EC |  |  | BLOUKRANS RIVER TR. | EMBANKMENT | 11.5 | 2230 | BY-WASH | 480 | 16 | 0 | STOCK WATERING & IRRIGATION |  |  |  | 2018-12-11 | S | L | 1 | 2018-06-05 | A |  | 0
W420/04 |  | JACHTDRIFTBIGDAM | 4 | W42D | 27 | 20 | 48.36 | 30 | 51 | 18 | PAULPIETERSBURG | 16 |  | HT | KN | KN | 1986 |  | PHONGOLO RIVER TR. | EMBANKMENT | 10 | 150 | INFORMATION NOT AVAILABLE | 120 | 2 |  | IRRIGATION |  |  |  | 1992-09-17 | S | L | 1 | 1992-12-22 | A |  | 0
V201/25 |  | CARSHALTON DAM | 4 | V20D | 29 | 13 | 10.9 | 29 | 52 | 45.4 | MOOI RIVER | 15 |  | MOOIRIVIER | KN | KN | 1969 |  | LIT/KLN MOOI RIVER | EMBANKMENT | 6 | 230 | OPEN CHANNEL | 136 | 6 |  | IRRIGATION |  |  |  | 1987-01-05 | S | L | 1 | 1989-04-07 | A |  | 0
U700/53 | 0 | ILLOVO'S NEK DAM 2 | 4 | U70A | 29 | 50 | 22 | 30 | 8 | 22.7 | BYRNE | 4.5 |  | MGUNGUNDLOVU | KN | KN | 1978 |  | SERPENTINE RIVER | EMBANKMENT | 5.5 | 250 | SIDE CHANNEL | 60 | 4.5 | 0 | FIRE FIGHTING |  |  |  | 2018-11-23 | S | L | 1 | 2018-11-30 | A |  | 0
W440/46 |  | SPILPUNT DAM | 4 | W44B | 27 | 24 | 46 | 31 | 43 | 45 | PONGOLA | 22 |  |  | KN | KN | 1998 |  | PONGOLA RIVER TR. | EMBANKMENT | 8 | 260 | OPEN CHANNEL | 102 | 5 |  | IRRIGATION |  |  |  | 1998-09-16 | S | L | 1 | 1997-06-13 | A |  | 0
W511/19 |  | ALZU DAM | 3 | W51B | 27 | 5 | 10 | 30 | 26 | 58 | EMKHONDO | 45 |  | HT | KN | KN | 1990 |  | NGULANE SPRUIT | EMBANKMENT | 10 | 535 | SIDE CHANNEL | 1200 | 55 |  | IRRIGATION |  |  |  | 1990-07-03 | S | L | 1 | 2002-05-21 | A | 1997-01-22 | 1
W511/16 |  | KLOPPERSRUST DAMNO.2 | 3 | W51C | 26 | 57 | 55 | 30 | 37 | 9 | EMKHONDO | 25 |  | IT | KN | KN | 1961 |  | ASSEGAAI RIVER TR. | EMBANKMENT | 6 | 200 | OPEN CHANNEL | 50 | 4 |  | IRRIGATION |  |  |  | 1986-10-02 | S | L | 1 | 1989-08-25 | A |  | 0
W511/15 |  | KLOPPERS RUST DAM 1 | 3 | W51C | 26 | 57 | 40.43 | 30 | 36 | 40 | EMKHONDO | 25 |  | PIET RETIEF | KN | KN | 1961 |  | Tributary of Assegaai River | EMBANKMENT | 11 | 250 | BY-WASH | 180 | 6 | 2.6 | FIRE FIGHTING |  |  |  | 1986-10-02 | S | L | 1 | 2016-08-08 | A | 2016-07-16 | 1
V200/09 |  | PROSPERITY DAM | 4 | V20B | 29 | 17 | 17.5 | 29 | 51 | 11.8 | ROSETTA | 15 |  | MOOIRIVIER | KN | KN | 1954 |  | LIT/KLN MOOI RIVER | EMBANKMENT | 9 | 120 | SIDE CHANNEL | 101 | 4 |  | IRRIGATION |  |  |  | 1986-12-01 | S | L | 1 | 1988-12-22 | A |  | 0
W511/14 |  | MONDI BOARD MILLS EFFLUENT RUN-OFF DAM | 3 | W51F | 26 | 55 | 12.3 | 30 | 45 | 55.6 | EMKHONDO | 10 |  | IT | KN | KN | 1979 |  | BIESBOK SPRUIT | EMBANKMENT | 6 | 465 | OGEE SPILLWAY | 63 | 0.2 |  | POLLUTION CONTROL |  |  |  | 1987-12-07 | S | L | 1 | 1987-03-11 | O |  | 0
W510/09 |  | PIET RETIEF DAM | 3 | W51D | 27 | 0 | 47 | 30 | 48 | 7 | EMKHONDO | 1 |  | HT | KN | KN | 1986 |  |  | EMBANKMENT | 10 | 210 | FREE FALL (STRAIGHT DROP) | 112 | 5 |  | RECREATION |  |  |  | 1989-06-16 | S | L | 1 | 1989-09-29 | M |  | 0
V201/12 |  | INVERMOOI LAER DAM | 4 | V20A | 29 | 23 | 50.7 | 29 | 48 | 47 | NOTTINGHAM ROAD | 20 |  | LIONS RIVER | KN | KN | 1972 |  | MOOI RIVER TR. | EMBANKMENT | 11 | 150 | SIDE CHANNEL | 175 | 8 |  | IRRIGATION |  |  |  | 1986-10-10 | S | L | 1 | 1988-12-07 | A |  | 0
V201/17 |  | RONDAVEL DAM | 4 | V20B | 29 | 19 | 11.6 | 29 | 51 | 19.2 | MOOI RIVER | 28 |  | MOOI RIVER | KN | KN | 1994 |  | LIT/KLN MOOI RIVER | EMBANKMENT | 10 | 0 | OPEN CHANNEL | 130 | 9 |  | IRRIGATION |  |  |  | 1996-02-07 | S | L | 1 | 1992-06-30 | A |  | 0
W440/48 |  | MEYERSHOEK DAM | 4 | W44A | 27 | 27 | 52 | 31 | 36 | 9 | PONGOLA | 14 |  |  | KN | KN | 1998 |  | MDLANANGA RIVER | EMBANKMENT | 11.5 | 160 | SIDE CHANNEL | 500 | 0 |  | IRRIGATION |  |  |  | 1998-03-26 | S | L | 1 | 1998-05-12 | A |  | 0
W410/09 |  | ALFORD DAM | 4 | W41C | 27 | 38 | 39 | 30 | 43 | 39 | VRYHEID | 18 |  |  | KN | KN | 1952 |  | MAWELE RIVER TR. | EMBANKMENT | 7 | 40 | INFORMATION NOT AVAILABLE | 80 | 1 |  | IRRIGATION |  |  |  | 1993-10-26 | S | L | 1 | 1993-07-22 | A |  | 0
W440/44 |  | LELIESHOEK DAM | 4 | W44B | 27 | 25 | 55 | 31 | 39 | 14 | PONGOLA | 15 |  | HU | KN | KN | 0 |  | PHONGOLO RIVER TR. | EMBANKMENT | 9 | 0 |  | 198 | 0 |  | INFORMATION NOT AVAILABLE |  |  |  | 2017-12-05 | S | L | 1 | 1996-08-07 | A |  | 0
W440/43 |  | SUNLAND DAM | 4 | W44D | 27 | 23 | 16.3 | 31 | 49 | 57 | PONGOLA | 40 |  | HU | KN | KN | 1996 |  |  | EMBANKMENT | 11.5 | 495 | FREE FALL (STRAIGHT DROP) | 500 | 8 |  | IRRIGATION |  |  |  | 2003-10-14 | S | L | 1 | 1996-07-02 | A |  | 0
B102/AK | 0 | KRISJAN DAM | 2 | B11A | 26 | 20 | 8.2 | 29 | 40 | 11.2 | DAVEL | 15 |  | IS | MP | MP | 1990 |  | OLIFANTS RIVER TR. | EMBANKMENT | 5.4 | 98 | SIDE CHANNEL | 123 | 2.5 | 0 | STOCK WATERING & IRRIGATION |  |  |  | 2018-11-22 | S | L | 1 | 2018-11-09 | A |  | 0
V201/13 |  | INVERMOOI UPPER DAM | 4 | V20A | 29 | 24 | 8.7 | 29 | 49 | 43.6 | NOTTINGHAM ROAD | 20 |  | LIONS RIVER | KN | KN | 1972 |  | MOOI RIVER TR. | EMBANKMENT | 7 | 270 | SIDE CHANNEL | 150 | 7 |  | IRRIGATION |  |  |  | 1986-10-10 | S | L | 1 | 1988-12-19 | A |  | 0
W440/08 |  | MAGUT 12436 DAM | 4 | W44A | 27 | 27 | 24.39 | 31 | 38 | 8 | PONGOLA | 16 |  |  | KN | KN | 0 |  | VOYIZAND RIVER | EMBANKMENT | 7 | 0 | INFORMATION NOT AVAILABLE | 100 | 4 |  | IRRIGATION |  |  |  | 2017-04-01 | S | L | 1 | 1987-09-14 | A |  | 0
K800/AG | 0 | ROOI DAM | 8 | K80D | 34 | 3 | 11.4 | 24 | 14 | 32.34 | KAREEDOUW | 14 |  | HU | EC | EC |  |  |  | EMBANKMENT | 8 | 360 | BY-WASH | 120 | 5.2 | 0 | IRRIGATION |  |  |  | 2018-11-23 | S | L | 1 | 2018-11-07 | A |  | 0
B102/AJ | 0 | SNAID DAM | 2 | B11A | 26 | 19 | 6 | 29 | 40 | 13 | DAVEL | 15 |  | IS | MP | MP | 1986 |  | OLIFANTS RIVER TR. | EMBANKMENT | 5.2 | 245 | SIDE CHANNEL | 73 | 3 | 0 | STOCK WATERING & IRRIGATION |  |  |  | 2018-11-22 | S | L | 1 | 2018-11-09 | A |  | 0
W450/03 |  | SPES BONA DAM | 4 | W32C | 27 | 57 | 10 | 32 | 12 | 40.2 | HLUHLUWE | 12 |  | HV | KN | KN | 1978 |  | NGWENI RIVER | EMBANKMENT | 6 | 200 | CONDUIT / TUNNEL | 100 | 3 |  | IRRIGATION |  |  |  | 1989-08-07 | S | L | 1 | 1989-12-28 | A |  | 0
V201/43 |  | BRAYHILL TOP DAM | 4 | V20E | 29 | 11 | 59.5 | 29 | 53 | 6.7 | MOOI RIVER | 14 |  | MOOIRIVIER | KN | KN | 1963 |  | MOOI RIVER | EMBANKMENT | 9 | 144 | OPEN CHANNEL | 114 | 3 |  | IRRIGATION |  |  |  | 1987-04-16 | S | L | 1 | 1988-12-28 | A |  | 0
W303/21 |  | TOM SMITH DAM | 4 | W32C | 27 | 52 | 36.7 | 32 | 21 | 37 | HLUHLUWE | 23 |  |  | KN | KN | 1951 |  | MZINENE RIVER | EMBANKMENT | 6 | 300 | SIDE CHANNEL | 1700 | 80 |  | IRRIGATION |  |  |  | 1992-03-25 | S | L | 1 | 2017-05-04 | A | 2019-05-15 | 2
V201/38 |  | TRENT LODGE DAM | 4 | V20B | 29 | 18 | 11.2 | 29 | 47 | 57.6 | MOOI RIVER | 35 |  | MOOIRIVIER | KN | KN | 1987 |  | LIT/KLN MOOI RIVER TR. | EMBANKMENT | 7 | 120 | SIDE CHANNEL | 60 | 2.5 |  | IRRIGATION |  |  |  | 1987-07-08 | S | L | 1 | 1988-12-21 | A |  | 0
V201/40 |  | SHERWOOD LOWER | 4 | V20D | 29 | 16 | 4.1 | 29 | 54 | 10.7 | MOOI RIVER | 18 |  | FS | KN | KN | 1975 |  | MOOI | EMBANKMENT | 8.5 | 190 | OPEN CHANNEL | 189 | 13 |  | IRRIGATION |  |  |  | 1986-12-24 | S | L | 1 | 1988-05-10 | A |  | 0
K800/AL | 0 | REBOKRANT DAM | 8 | K80F | 34 | 7 | 7.6 | 24 | 37 | 37.8 | OYSTER BAY | 9 |  | HUMANSDORP | EC | EC |  |  | SLANG RIVER TR | EMBANKMENT | 7 | 220 | BY-WASH | 60 | 2.8 | 0 | IRRIGATION |  |  |  | 2021-12-02 | S | L | 1 | 2021-06-09 | A |  | 0
W303/18 |  | VERGENOEG DAM | 4 | W32C | 27 | 55 | 58.6 | 32 | 17 | 56 | HLUHLUWE | 15 |  |  | KN | KN | 1958 |  | MZINENE RIVER | EMBANKMENT | 11 | 225 | SIDE CHANNEL | 750 | 40 |  | IRRIGATION |  |  |  | 1989-11-02 | S | L | 1 | 1989-11-03 | A |  | 0
V201/42 |  | BAYHILL OAK DAM | 4 | V70E | 29 | 12 | 20 | 29 | 54 | 6.7 | MOOI RIVER | 14 |  | MOOIRIVIER | KN | KN | 1968 |  | MOOI RIVER TR. | EMBANKMENT | 11 | 230 | OPEN CHANNEL | 228 | 6 |  | IRRIGATION |  |  |  | 1987-04-16 | S | L | 1 | 1995-01-03 | A |  | 0
W303/15 |  | SOMERSET NO.2-DAM | 4 | W32C | 27 | 54 | 56 | 32 | 16 | 47 | HLUHLUWE | 17 |  | HV | KN | KN | 1972 |  | MZINENE RIVER | EMBANKMENT | 8 | 300 | OPEN CHANNEL | 50 | 2 |  | MUNICIPAL USE & INDUSTRIAL USE |  |  |  | 1987-01-22 | S | L | 1 | 1989-01-06 | A |  | 0
V201/26 |  | MESHLYNN KLOOF DAM | 4 | V20B | 29 | 20 | 33.6 | 29 | 43 | 22 | ROSETTA | 30 |  | MOOIRIVIER | KN | KN | 1971 |  | LIT/KLN MOOI RIVER TR. | EMBANKMENT | 9 | 150 | SIDE CHANNEL | 73 | 4 |  | IRRIGATION |  |  |  | 1986-12-19 | S | L | 1 | 1988-02-02 | A |  | 0
W302/15 |  | TIEKIEDRAAI DAM | 4 | W31K | 27 | 47 | 22 | 32 | 2 | 56 | MKUZE | 26 |  | HV | KN | KN | 1989 |  | MANYONI RIVER | EMBANKMENT | 11.9 | 0 | SIDE CHANNEL | 220 | 4 |  | IRRIGATION |  |  |  | 1989-11-17 | S | L | 1 | 1990-05-07 | A |  | 0
W305/15 |  | BOOMERANG DAM | 4 | W32G | 28 | 14 | 51.49 | 32 | 18 | 43.55 | MTUBATUBA | 25 |  | GV | KN | KN | 1950 |  | NYALAZI RIVER TR. | EMBANKMENT | 8 | 220 | SIDE CHANNEL | 115 | 6.5 |  | IRRIGATION |  |  |  | 1988-12-15 | S | L | 1 | 1989-08-25 | A |  | 0
V201/44 |  | BROEDERSHOEK DAM | 4 | V20D | 29 | 16 | 36.6 | 29 | 55 | 27.9 | ROSETTA | 7 |  |  | KN | KN | 1975 |  | - | EMBANKMENT | 10 | 175 | OPEN CHANNEL | 70 | 3 |  | IRRIGATION |  |  |  | 1987-04-07 | S | L | 1 | 2010-11-09 | A |  | 0 | 2010-04-30
V201/45 |  | OAKDENE DAM | 4 | V20D | 29 | 18 | 42.4 | 29 | 53 | 39.8 | MOOI RIVER | 20 |  | MOOIRIVIER | KN | KN | 1965 |  | MOOI RIVER | EMBANKMENT | 8 | 180 | OPEN CHANNEL | 80 | 3 |  | IRRIGATION |  |  |  | 1986-12-24 | S | L | 1 | 1988-12-07 | A |  | 0
V201/46 |  | DANESFORT NO.2-DAM | 4 | V20D | 29 | 18 | 40.3 | 29 | 53 | 4.6 | MOOI RIVER TR. | 20 |  | FS | KN | KN | 1964 |  | MOOI RIVER | EMBANKMENT | 8 | 160 | OPEN CHANNEL | 100 | 3.7 |  | IRRIGATION |  |  |  | 1986-12-24 | S | L | 1 | 2017-06-22 | A |  | 0 | 2015-01-30
W301/58 |  | BROEDERSRUST LOWER DAM | 4 | W31D | 27 | 34 | 15 | 31 | 20 | 7 | LOUWSBURG | 10 |  |  | KN | KN | 1989 |  | ENTABENI RIVER | EMBANKMENT | 9 | 205 | SIDE CHANNEL | 90 | 2 |  | IRRIGATION |  |  |  | 2001-03-26 | S | L | 1 | 2001-05-10 | A |  | 0 | 2013-08-30
V105/97 |  | WEGEKOZEN DAM | 4 | V13C | 28 | 51 | 10.1 | 29 | 35 | 26.6 | MOOI RIVER | 29 |  | MOOI RIVER | KN | KN | 2000 |  | LITTLE TUGELA TR. | EMBANKMENT | 7.8 | 460 | BY-WASH | 255 | 17 | 154 | IRRIGATION |  |  |  | 2019-04-11 | S | L | 1 | 2019-03-07 | A | 2011-09-07 | 4
W301/54 |  | MSILEMBE DAM | 4 | W31F | 27 | 39 | 50 | 31 | 41 | 33 | PONGOLA | 40 |  |  | KN | KN | 1998 |  | MKUZE RIVER TR. | EMBANKMENT | 11 | 505 | FREE FALL (STRAIGHT DROP) | 245 | 4 |  | IRRIGATION |  |  |  | 1998-01-30 | S | L | 1 | 1997-10-17 | A |  | 0
V201/47 |  | DANESFORT DAM 4 | 4 | V20D | 29 | 17 | 40 | 29 | 53 | 20.4 | MOOIRIVER | 20 |  | FS | KN | KN | 1966 |  | MOOI RIVER TR. | EMBANKMENT | 9 | 250 | OPEN CHANNEL | 210 | 7.8 |  | IRRIGATION |  |  |  | 1986-12-24 | S | L | 1 | 2017-06-22 | A |  | 0 | 2015-01-30
W303/14 |  | SOMERSET NO.1-DAM | 4 | W32C | 27 | 54 | 48 | 32 | 17 | 46 | HLUHLUWE | 17 |  | HV | KN | KN | 1985 |  | MHLOSINGA RIVER | EMBANKMENT | 7 | 300 | SIDE CHANNEL | 180 | 12 |  | IRRIGATION |  |  |  | 1987-01-22 | S | L | 1 | 1988-12-22 | A |  | 0
V201/32 |  | SHELTERED VALE DAM | 4 | V20D | 29 | 18 | 16.5 | 29 | 54 | 56.3 | MOOI RIVER | 17 |  | MOOIRIVIER | KN | KN | 1986 |  | MOOI RIVER TR. | EMBANKMENT | 7 | 85 | OGEE SPILLWAY | 130 | 5 |  | IRRIGATION |  |  |  | 1986-10-05 | S | L | 1 | 1988-10-12 | A |  | 0
V202/AE | 0 | WATERFALL DAM B | 4 | V20H | 29 | 5 | 4.2 | 30 | 27 | 43.1 | GREYTOWN | 12 |  | UMZINYATHI | KN | KN | 1989 |  | MHLOPHENI RIVER TR. | EMBANKMENT | 6.1 | 100 | SIDE CHANNEL | 55 | 3.21 | 0 | IRRIGATION |  |  |  | 2019-08-21 | S | L | 1 | 2019-08-15 | A |  | 0
W410/05 |  | ONVERWACHT DAM | 4 | W41C | 27 | 40 | 45.5 | 30 | 39 | 1.5 | VRYHEID | 18 |  | HT | KN | KN | 1973 |  | SELANDLOVU RIVER TR. | EMBANKMENT | 6.5 | 100 | BY-WASH | 84 | 5 |  | STOCK WATERING & RECREATION |  |  |  | 1988-06-06 | S | L | 1 | 2016-01-07 | A |  | 0
U802/30 | 0 | LOT RC DAM | 4 | U80E | 30 | 23 | 43.1 | 30 | 23 | 44.8 | HIGHFLATS | 36 |  | ET | KN | KN |  |  | MTWALUME RIVER TR. | EMBANKMENT | 9.5 | 60 | BY-WASH | 100 | 3.5 | 0 | FIRE FIGHTING |  |  |  | 2018-12-11 | S | L | 1 | 2018-11-26 | A | 2018-08-21 | 1
U802/31 | 0 | KUNUNATA DAM | 4 | U80E | 30 | 15 | 3 | 30 | 14 | 9 | HIGHFLATS | 4 |  | ET | KN | KN |  |  | MTWALUME RIVER TR. | EMBANKMENT | 7 | 130 | BY-WASH | 100 | 6 | 0 | FIRE FIGHTING |  |  |  | 2018-12-11 | S | L | 1 | 2018-11-26 | A | 2018-07-26 | 1
L230/07 | 0 | WYNLAAGTE DAM 1 | 7 | L23C | 32 | 42 | 19.5 | 23 | 51 | 28.6 | ABERDEEN | 40 |  | ABERDEEN | EC | EC |  |  | KARIEGA RIVER TR. | EMBANKMENT | 6 | 820 | BY-WASH | 300 | 24 | 0 | IRRIGATION |  |  |  | 2019-02-06 | S | L | 1 | 2019-01-31 | A |  | 0
V201/29 |  | EAST MESHLYNN TOPS DAM | 4 | V20A | 29 | 22 | 7.4 | 29 | 43 | 50.2 | ROSETTA | 30 |  | MOOIRIVIER | KN | KN | 1972 |  | LIT/KLN MOOI RIVER TR. | EMBANKMENT | 6 | 95 | SIDE CHANNEL | 62 | 3 |  | IRRIGATION |  |  |  | 1986-12-19 | S | L | 1 | 1988-02-02 | A |  | 0
V201/30 |  | FOUNTAINVALE DAM | 4 | V20D | 29 | 11 | 42.4 | 29 | 54 | 46.6 | MOOI RIVER | 10 |  | MOOIRIVIER | KN | KN | 1975 |  | - | EMBANKMENT | 6 | 128 | OPEN CHANNEL | 97 | 5 |  | IRRIGATION |  |  |  | 1987-02-12 | S | L | 1 | 1988-12-22 | A |  | 0
W305/14 |  | PALMRIDGE DAM | 4 | W32G | 28 | 19 | 41 | 32 | 13 | 59 | MTUBATUBA | 12 |  | MTUBATUBA | KN | KN | 1958 |  | NYALAZI RIVER TR. | EMBANKMENT | 8 | 250 | SIDE CHANNEL | 180 | 11 |  | IRRIGATION |  |  |  | 1988-11-14 | S | L | 1 | 2015-02-24 | A |  | 0 | 2015-03-31
U100/91 | 0 | MOSSBANK DAM | 4 | U10F | 29 | 49 | 54.4 | 29 | 42 | 31.2 | BULWER | 6.3 |  |  | KN | KN |  |  | NGUDWINI RIVER TR. | RESERVOIR | 7.25 | 44 | OGEE (OVERFLOW) | 64 | 3.27 | 0 | FIRE FIGHTING |  |  |  | 2019-03-22 | S | L | 1 | 2019-03-11 | A |  | 0
V201/37 |  | LOCHWOOD DAM | 4 | V20D | 29 | 22 | 58.2 | 29 | 55 | 14.7 | NOTTINGHAM ROAD | 9 |  | LIONS RIVER | KN | KN | 1972 |  | MOOI RIVER TR. | EMBANKMENT | 8 | 120 | SIDE CHANNEL | 80 | 3 |  | IRRIGATION |  |  |  | 1987-02-26 | S | L | 1 | 1988-12-22 | A |  | 0
U201/DE | 0 | SHAFTON OFFICE DAM | 4 | U10F | 29 | 24 | 59.4 | 30 | 13 | 34.8 | HOWICK | 8 |  |  | KN | KN |  |  | NGUDWINI RIVER TR. | RESERVOIR | 5.3 | 160 | OGEE (OVERFLOW) | 85 | 3.27 | 0 | FIRE FIGHTING |  |  |  | 2019-03-22 | S | L | 1 | 2019-03-11 | A |  | 0
V201/33 |  | SOUTHDOWN DAM | 4 | U10D | 29 | 26 | 28.3 | 29 | 59 | 56.3 | NOTTINGHAM ROAD | 8 |  | LIONS RIVER | KN | KN | 1985 |  | LIONS RIVER TR. | EMBANKMENT | 7 | 320 | OPEN CHANNEL | 246 | 10 |  | IRRIGATION |  |  |  | 1987-02-27 | S | L | 1 | 1988-12-21 | A |  | 0
U500/12 | 0 | ZINKWAZI DAM | 4 | U50A | 29 | 15 | 31.2 | 31 | 23 | 40.8 | DARNALL | 3.5 |  | ILEMBE | KN | KN | 1997 |  | ZINKWAZI RIVER TR. | EMBANKMENT | 5.8 | 150 | SIDE CHANNEL | 125 | 0 | 0 | IRRIGATION |  |  |  | 2019-03-22 | S | L | 1 | 2019-03-07 | A |  | 0
L302/17 | 0 | GERT GREEFF DAM | 7 | L30A | 33 | 12 | 38.7 | 23 | 32 | 48.9 | WILLOWMORE | 12 |  | WILLOWMORE | EC | EC |  |  |  | EMBANKMENT | 7 | 210 | BY-WASH | 160 | 8.8 | 0 | IRRIGATION |  |  |  | 2019-03-22 | S | L | 1 | 2018-11-22 | A |  | 0
V201/34 |  | KANGATONG DAM | 4 | V20B | 29 | 19 | 25.4 | 29 | 49 | 5.5 | ROSETTA | 17 |  | MOOIRIVIER | KN | KN | 1980 |  | LIT/KLN MOOI RIVER | EMBANKMENT | 7 | 133 | SIDE CHANNEL | 220 | 10 |  | IRRIGATION |  |  |  | 1987-01-10 | S | L | 1 | 1988-12-21 | A |  | 0
W410/04 |  | FRISCHGEWAAGD DAM NO2 | 4 | W41D | 27 | 30 | 0.4 | 30 | 47 | 41 | PAULPIETERSBURG | 11 |  | HT | KN | KN | 1985 |  | PIVANE RIVER TR. | EMBANKMENT | 6 | 450 | SIDE CHANNEL | 100 | 1 |  | IRRIGATION |  |  |  | 1988-04-22 | S | L | 1 | 1988-04-22 | A |  | 0
W410/03 |  | FRISCHGEWAAGD DAM NO1 | 4 | W41D | 27 | 30 | 18 | 30 | 47 | 23 | PAULPIETERSBURG | 11 |  | HT | KN | KN | 1980 |  | PIVANE RIVER TR. | EMBANKMENT | 5 | 200 | SIDE CHANNEL | 100 | 2 |  | IRRIGATION |  |  |  | 1987-05-05 | S | L | 1 | 1988-04-15 | A |  | 0
V201/27 |  | EAST MESHLYN NHOUSE DAM | 4 | V20B | 29 | 19 | 55.4 | 29 | 45 | 6.8 | ROSETTA | 30 |  | MOOIRIVIER | KN | KN | 1972 |  | LIT/KLN MOOI RIVER TR. | EMBANKMENT | 5 | 215 | SIDE CHANNEL | 75 | 6 |  | IRRIGATION |  |  |  | 1986-12-19 | S | L | 1 | 1988-02-02 | A |  | 0
V201/31 |  | DRAYTON DAM | 4 | V20A | 29 | 22 | 22.8 | 29 | 50 | 13.5 | NOTTINGHAM ROAD | 19 |  | MOOIRIVIER | KN | KN | 1973 |  | MOOI RIVER TR. | EMBANKMENT | 8 | 120 | OPEN CHANNEL | 130 | 5 |  | IRRIGATION |  |  |  | 1987-03-11 | S | L | 1 | 1988-12-21 | A |  | 0
N140/26 | 0 | UITVLUGT BOONSTE DAM | 7 | N1 | 32 | 28 | 36.9 | 23 | 50 | 20.9 | ABERDEEN | 23 |  | ABERDEEN | EC | EC |  |  | KRAAI RIVER | EMBANKMENT | 6 | 560 |  | 150 | 15.65 | 0 | IRRIGATION |  |  |  | 2021-11-08 | S | L | 1 | 2021-10-29 | A |  | 0
V202/17 |  | OATESDALE DAM NO.3 | 4 | V20E | 29 | 9 | 2.5 | 29 | 54 | 36.8 | MOOI RIVER | 15 |  | MOOI RIVER | KN | KN | 1986 |  | MOOI RIVER TR. | EMBANKMENT | 8 | 133 | OPEN CHANNEL | 60 | 2 |  | IRRIGATION |  |  |  | 1986-11-24 | S | L | 1 | 1988-10-24 | A |  | 0
A402/67 | 0 | DAM 4 (DOORNSPRUIT C) | 1 | A42E | 24 | 12 | 51 | 27 | 58 | 2.2 | VAALWATER | 18 |  | KQ | LP | LP | 2012 |  | STERKFONTEIN RIVER TR | EMBANKMENT | 5.5 | 370 | SIDE CHANNEL | 50 | 2.41 | 0 | IRRIGATION |  |  |  | 2021-04-23 | S | L | 1 | 2021-04-23 | A |  | 0
V701/22 | 0 | HARFORD DAM | 4 | V7 | 22 | 9 | 23.7 | 29 | 49 | 52.7 | ESTCOURT | 16.7 |  | ESTCOURT | KN | KN | 2008 |  | BOESMANSRIVIER TR. | EMBANKMENT | 8.9 | 123 | SIDE CHANNEL | 614 | 27.9 | 0 | IRRIGATION |  |  |  | 2021-11-08 | S | L | 1 | 2021-10-29 | A |  | 0
K300/51 | 0 | YSTER DAM | 8 | K3 | 33 | 59 | 59.7 | 22 | 21 | 27 | GEORGE | 9 |  | GEORGE | WC | WC |  |  | MAALGATE RIVER TR | EMBANKMENT | 7 | 229 | SIDE CHANNEL | 58 | 2.36 | 0 | DOMESTIC SUPPLY & IRRIGATION |  |  |  | 2021-11-08 | S | L | 1 | 2021-10-29 | A |  | 0
V301/29 |  | BOSCHOEK WEIR | 4 | V31J | 27 | 47 | 7.4 | 29 | 53 | 48.8 | NEWCASTLE | 4 |  | HS | KN | KN | 1946 |  | NCANDU RIVER | GRAVITY/BUTTRESS | 7 | 174 | OGEE SPILLWAY | 170 | 13 |  | MUNICIPAL USE & INDUSTRIAL USE |  |  |  | 1986-10-23 | S | L | 1 | 2016-07-18 | M | 1997-03-19 | 1 | 2018-02-28
V601/14 |  | BREEZY BRAES BOTTOM DAM | 4 | V70C | 28 | 9 | 21 | 29 | 41 | 42 | NEWCASTLE | 55 |  | KLIPRIVIER | KN | KN | 0 |  | SUNDAYS RIVER | EMBANKMENT | 7 | 0 | OPEN CHANNEL | 51 | 0 |  | IRRIGATION |  |  |  | 2016-01-28 | S | L | 1 | 1987-03-26 | A |  | 0
V601/13 |  | BREEZY BRAES TOP DAM | 4 | V70C | 29 | 9 | 22.7 | 29 | 41 | 14 | NEWCASTLE | 55 |  | KLIPRIVIER | KN | KN | 0 |  | SUNDAYS RIVER | EMBANKMENT | 7 | 0 | OPEN CHANNEL | 51 | 0 |  | IRRIGATION |  |  |  | 2016-01-28 | S | L | 1 | 1987-03-26 | A |  | 0
V601/18 |  | DAVELSVLAKTE DAM NO.1 | 4 | V60D | 28 | 8 | 56.6 | 30 | 3 | 51.3 | GLENCOE | 16 |  | GLENCOE | KN | KN | 1986 |  | WASBANK RIVER TR. | EMBANKMENT | 10 | 150 | SIDE CHANNEL | 135 | 3 |  | IRRIGATION |  |  |  | 1987-03-05 | S | L | 1 | 2016-02-02 | A |  | 0 | 2016-02-29
V301/32 |  | ELLEN'SDALE DAM | 4 | V31E | 28 | 4 | 10.9 | 29 | 44 | 7.6 | NEWCASTLE | 50 |  | NEW CASTLE | KN | KN | 0 |  | NGAGANE RIVER TR. | EMBANKMENT | 11 | 0 | INFORMATION NOT AVAILABLE | 215 | 10.4 |  | IRRIGATION |  |  |  | 2014-01-05 | S | L | 1 | 1988-03-24 | A |  | 0
V601/20 |  | MONREPOS DAM | 4 | V60B | 28 | 10 | 21.8 | 29 | 56 | 24.4 | DUNDEE | 35 |  | KLIPRIVIER | KN | KN | 1987 |  | NKUNZI RIVER TR. | EMBANKMENT | 6 | 150 | SIDE CHANNEL | 50 | 2.1 |  | IRRIGATION |  |  |  | 1989-05-30 | S | L | 1 | 1989-07-31 | A |  | 0
V601/10 |  | VALHALLA DAM NO 1 | 4 | V60E | 28 | 27 | 17.8 | 30 | 23 | 39.5 | DUNDEE | 39 |  | KLIPRIVIER | KN | KN | 1986 |  | TOLENI RIVER | EMBANKMENT | 11 | 220 | OPEN CHANNEL | 90 | 3 |  | INFORMATION NOT AVAILABLE |  |  |  | 1986-12-18 | S | L | 1 | 1988-04-21 | A |  | 0
V301/36 |  | KLIPSPRUIT DAM | 4 | V31D | 27 | 33 | 6.4 | 30 | 6 | 18.3 | NEWCASTLE | 25 |  | HT | KN | KN | 0 | 1960 | DORINGSPRUIT TR | EMBANKMENT | 8.6 | 350 | SIDE CHANNEL | 54 | 2.7 |  | IRRIGATION |  |  |  | 2016-01-27 | S | L | 1 | 1987-06-22 | A |  | 0
V500/23 |  | MAKOKOWENI DAM | 4 | V50C | 29 | 12 | 20.2 | 31 | 11 | 10 | KWADUKUZA | 25 |  | LOWER TUGELA | KN | KN | 2012 |  | NSIMBA RIVER TR. | EMBANKMENT | 11.5 | 100 | BY-WASH | 130 | 2.5 |  | IRRIGATION |  |  |  | 2012-08-27 | S | L | 1 | 2005-01-21 | A |  | 0
V301/39 |  | DURNACOL DAM 4 | 4 | V31E | 28 | 4 | 45 | 29 | 57 | 38 | DANNHAUSER | 11.4 |  | DANNHAUSER | KN | KN | 1953 |  | KALBAS RIVER TR. | COMPOSITE | 9.3 | 75 | UNCONTROLLED OGEE | 265 | 17.7 | 26.7 | STOCK WATERING |  |  |  | 1986-12-01 | S | L | 1 | 1989-08-28 | O | 2017-12-06 | 2
V500/14 |  | DUMBARTON DAM | 4 | V50D | 29 | 7 | 23.5 | 31 | 25 | 58 | MANDINI | 6 |  | MTUNZINI | KN | KN | 1993 |  | MANDENI RIVER TR | EMBANKMENT | 7 | 160 | SIDE CHANNEL | 75 | 3 |  | IRRIGATION |  |  |  | 1994-03-15 | S | L | 1 | 1992-03-27 | A |  | 0
V500/08 |  | CROWN HILL DAM | 4 | V50D | 29 | 7 | 22 | 31 | 25 | 39.8 | ISITHEBE | 4 |  | MTUNZINI | KN | KN | 0 |  | EMANDENI RIVER TR. | EMBANKMENT | 7 | 150 | SIDE CHANNEL | 89 | 3 |  | IRRIGATION |  |  |  | 1989-09-14 | S | L | 1 | 1991-10-14 | A |  | 0
K800/AJ | 0 | RIET RIVER DAM | 8 | K80E | 34 | 5 | 47.4 | 24 | 21 | 13.3 | KAREEDOUW | 28 |  | HUMANSDORP | WC | WC |  |  |  | EMBANKMENT | 9 | 170 |  | 70 | 2.2 | 0 | STOCK WATERNG & IRRIGATION |  |  |  | 2021-10-19 | S | L | 1 | 2021-03-05 | A |  | 0
V601/11 |  | VALHALLA DAM NO 2 | 4 | V60E | 28 | 27 | 28.2 | 30 | 24 | 10 | DUNDEE | 39 |  | KLIPRIVIER | KN | KN | 1986 |  | TOLENI RIVER | EMBANKMENT | 9 | 100 | SIDE CHANNEL | 62 | 3 |  | IRRIGATION |  |  |  | 1986-11-18 | S | L | 1 | 1989-08-25 | A |  | 0
A402/63 | 0 | BUITEREVIER DAM | 1 | A42E | 24 | 10 | 45.9 | 27 | 59 | 56.4 | VAALWATER | 17 |  | KR | LP | LP | 2017 |  | MOKOLO RIVER TR. | EMBANKMENT | 8.5 | 303 | SIDE CHANNEL | 85 | 2.18 | 0 | IRRIGATION |  |  |  | 2020-01-14 | S | L | 1 | 2020-01-10 | A |  | 0
V701/17 |  | BROADSIDE DAM | 4 | V70D | 29 | 13 | 20.9 | 29 | 46 | 36.5 | MOOI RIVER | 28 |  | MOOI RIVER | KN | KN | 2002 |  | FARM STREAM | EMBANKMENT | 12 | 120 | OPEN CHANNEL | 230 | 8 |  | IRRIGATION |  |  |  | 2002-03-06 | S | L | 1 | 1999-07-12 | A |  | 0
V701/12 |  | MERCURY DAM | 4 | V70C | 29 | 7 | 43.9 | 29 | 44 | 27.9 | ESTCOURT | 45 |  | ESTCOURT | KN | KN | 1985 |  | BUSHMANS RIVER TR. | EMBANKMENT | 8 | 120 | SIDE CHANNEL | 120 | 5 |  | IRRIGATION |  |  |  | 1987-02-17 | S | L | 1 | 1989-08-25 | A |  | 0
V701/11 |  | KILMASHOGUE DAM | 4 | V20D | 29 | 10 | 12.7 | 29 | 52 | 13.3 | ESTCOURT | 27 |  | ESTCOURT | KN | KN | 1983 |  | ROODEPOORT SPRUIT TR. | EMBANKMENT | 6 | 145 | SIDE CHANNEL | 65 | 3 |  | IRRIGATION |  |  |  | 1987-02-27 | S | L | 1 | 1989-08-25 | A |  | 0
A402/66 | 0 | (DOORNSPRUIT) DAM2 | 1 | A42E | 24 | 12 | 50 | 27 | 57 | 50.6 | VAALWATER | 18 |  | KQ | LP | LP | 2017 |  |  | EMBANKMENT | 8.5 | 522 | SIDE CHANNEL | 100 | 4.42 | 0 | IRRIGATION |  |  |  | 2020-01-16 | S | L | 1 | 2020-01-10 | A |  | 0
V202/90 |  | OAK SPRINGS NO 2 DAM | 4 | V20E | 29 | 12 | 42.1 | 30 | 11 | 10.5 | MOOI RIVER | 28 |  | FT | KN | KN | 1992 |  | JOUBERTSVLEILOOP MOOI RIVER TR. | EMBANKMENT | 7.5 | 100 | OPEN CHANNEL | 100 | 5 |  | IRRIGATION |  |  |  | 1998-09-09 | S | L | 1 | 1992-06-22 | A |  | 0
V202/91 |  | BLOEMENDAL DAM | 4 | V20F | 29 | 13 | 41.3 | 30 | 15 | 12.4 | MOOIRIVER | 30 |  | UMVOTI | KN | KN | 1996 |  | MNYAMVUBU RIVER | EMBANKMENT | 7 | 150 | OPEN CHANNEL | 500 | 30 |  | IRRIGATION |  |  |  | 1998-09-14 | S | L | 1 | 1993-09-22 | A |  | 0
V601/26 |  | GLENCOE KORREKTIEWE DIENSTE DAM | 4 | V60D | 28 | 9 | 36.8 | 30 | 7 | 49.2 | GLENCOE | 3 |  | GLENCOE | KN | KN | 1981 |  | MANZIMNYAMA RIVER | EMBANKMENT | 5 | 175 | SIDE CHANNEL | 78 | 2 |  | IRRIGATION |  |  |  | 1999-02-23 | S | L | 1 | 2000-11-28 | A |  | 0
V202/98 |  | DEVON 3 DAM | 4 | V20E | 29 | 10 | 8 | 29 | 54 | 51.2 | MOOI RIVER | 10 |  | MOOI RIVER | KN | KN | 2002 |  | MOOI RIVER TR. | EMBANKMENT | 8 | 0 |  | 81 | 0 |  | IRRIGATION |  |  |  | 2014-02-06 | S | L | 1 | 1999-07-13 | A |  | 0
V202/92 |  | TUNNELSIDE DAM | 4 | V20E | 29 | 8 | 28 | 29 | 55 | 32.5 | MOOI RIVER | 10 |  | MOOIRIVIER | KN | KN | 0 |  | MOOI RIVER TR. | EMBANKMENT | 8 | 0 |  | 240 | 0 |  | IRRIGATION |  |  |  | 2016-01-26 | S | L | 1 | 1995-06-29 | A |  | 0
V303/39 |  | KLIPSPRUIT 2 DAM | 4 | V32H | 27 | 57 | 13.4 | 30 | 35 | 53.2 | VRYHEID | 25 |  | UTRECHT | KN | KN | 1995 |  | BLOED RIVER | EMBANKMENT | 6 | 500 | OPEN CHANNEL | 5187 | 0 |  | IRRIGATION |  |  |  | 1999-06-03 | S | L | 1 | 1995-08-08 | A |  | 0
V601/24 |  | ZARANA DAM | 4 | V60D | 28 | 9 | 13.1 | 30 | 0 | 6.6 | GLENCOE | 15 |  |  | KN | KN | 0 |  | KWA MAHALBA RIVER | EMBANKMENT | 10 | 0 | OPEN CHANNEL | 190 | 0 |  | IRRIGATION |  |  |  | 2016-01-28 | S | L | 1 | 1990-04-05 | A |  | 0
V202/94 |  | HAT DAM | 4 | V20E | 29 | 11 | 0.4 | 29 | 58 | 18.5 | MOOI RIVER | 4 |  | MOOI RIVER | KN | KN | 1998 |  | GRANTLEIGH RIVER | EMBANKMENT | 6 | 90 | SIDE CHANNEL | 100 | 7 |  | IRRIGATION |  |  |  | 1999-06-08 | S | L | 1 | 1997-09-05 | A |  | 0
V601/23 |  | VERMAAKSKRAAL DAM | 4 | V60E | 28 | 54.2 | 1 | 30 | 21 | 1.3 | DUNDEE | 55 |  | DUNDEE | KN | KN | 1989 |  | MOZANE RIVER | EMBANKMENT | 5 | 650 | SIDE CHANNEL | 188 | 6 |  | IRRIGATION |  |  |  | 1989-08-10 | S | L | 1 | 1990-12-31 | A |  | 0
V202/96 |  | DEVON NO.1 DAM | 4 | V20E | 29 | 10 | 16.4 | 29 | 54 | 18.4 | MOOI RIVER | 10 |  | MOOI RIVER | KN | KN | 0 |  | MOOI RIVER TR. | EMBANKMENT | 7 | 200 | SIDE CHANNEL | 75 | 0 |  | IRRIGATION |  |  |  | 1998-04-20 | S | L | 1 | 1998-06-15 | A |  | 0
V202/97 |  | DEVON 2 DAM | 4 | V20E | 29 | 10 | 25.1 | 29 | 54 | 20.9 | MOOI RIVER | 9 |  | MOOI RIVER | KN | KN | 1999 |  | MOOI RIVER TR. | EMBANKMENT | 7 | 200 | SIDE CHANNEL | 70 | 3.5 |  | IRRIGATION |  |  |  | 2014-02-06 | S | L | 1 | 2015-03-31 | A |  | 0
W421/11 | 0 | NEDERLAND DAM | 4 | W42D | 27 | 15 | 50.7 | 30 | 50 | 58.3 | PAULPIETERSBURG | 20 |  | HT | KN | KN | 2016 |  |  | EMBANKMENT | 10.2 | 337 | BY-WASH | 192 | 7.2 | 0 | IRRIGATION |  |  |  | 2020-05-19 | S | L | 1 | 2020-02-13 | O |  | 0
V601/21 |  | QUAGGAS KIRK DAM NO.2 | 4 | V60B | 28 | 10 | 5.6 | 29 | 56 | 3.9 | DUNDEE | 35 |  | KLIPRIVIER | KN | KN | 1987 |  | NKUNZI RIVER TR. | EMBANKMENT | 8 | 200 | SIDE CHANNEL | 90 | 2.3 |  | IRRIGATION |  |  |  | 1989-05-30 | S | L | 1 | 1989-07-31 | A |  | 0
A402/62 | 0 | BUITEBOS DAM | 1 | A42E | 24 | 11 | 54.6 | 28 | 0 | 15.9 | VAALWATER | 16 |  | KR | LP | LP | 2017 |  | MOKOLO RIVER TR. | EMBANKMENT | 5.1 | 560 | SIDE CHANNEL | 180 | 8.9 | 0 | IRRIGATION |  |  |  | 2020-01-14 | S | L | 1 | 2020-01-10 | A |  | 0
V301/62 |  | ALBERT SE DAM 4 | 4 | V31G | 28 | 1 | 50.5 | 29 | 59 | 44.9 | DANNHAUSER | 6 |  | DANNHAUSER | KN | KN | 0 |  | SALUKAZANA RIVER TR. | EMBANKMENT | 6.3 | 230 | SIDE CHANNEL | 220 | 5.8 |  | IRRIGATION |  |  |  | 1988-11-22 | S | L | 1 | 2009-12-11 | A |  | 0 | 1998-12-31
V302/35 |  | KLIPRAND DAM | 4 | V32E | 27 | 59 | 50.4 | 30 | 9 | 31.5 | DANNHAUSER | 12 |  | DANNHAUSER | KN | KN | 1986 |  | MZINYASHANA RIVER | EMBANKMENT | 10 | 221 | SIDE CHANNEL | 240 | 11 |  | MUNICIPAL USE & INDUSTRIAL USE |  |  |  | 1986-10-15 | S | L | 1 | 1989-03-16 | O |  | 0
V301/54 |  | KINGSTON-ROOI DAM | 4 | V31F | 27 | 54 | 35.1 | 29 | 49 | 25.8 | NEWCASTLE | 25 |  | NEWCASTLE | KN | KN | 1983 |  | HORN RIVER | EMBANKMENT | 6 | 534 | SIPHON | 249 | 0 |  | IRRIGATION |  |  |  | 1988-04-22 | S | L | 1 | 1988-04-15 | A |  | 0
K300/49 | 0 | AVONTUUR DAM | 8 | K3 | 33 | 57 | 54.8 | 22 | 40 | 57.8 | GEORGE | 18 |  | GEORGE | WC | WC |  |  | UNNAMED | EMBANKMENT | 7 | 124 | BY-WASH | 75 | 1.7 | 0 | IRRIGATION |  |  |  | 2021-09-30 | S | L | 1 | 2021-08-05 | A |  | 0
V301/56 |  | FAURE DAM NO1 | 4 | V31E | 27 | 59 | 21.5 | 29 | 47 | 14.1 | NEWCASTLE | 31 |  | NEWCASTLE | KN | KN | 0 |  | UBUNGA RIVER | EMBANKMENT | 7 | 0 | SIDE CHANNEL | 53 | 2 |  | IRRIGATION |  |  |  | 1988-06-06 | S | L | 1 | 1988-11-21 | A |  | 0
B201/30 |  | NOOITGEDINK DAM | 2 | B20D | 25 | 52 | 1.4 | 28 | 46 | 27.4 | BRONKHORSTSPRUIT | 8 |  | JR | MP | MP | 0 |  |  | EMBANKMENT | 8 | 4 | OGEE (OVERFLOW) | 76 | 4.2 |  | STOCK WATERING & IRRIGATION |  |  |  | 2021-09-15 | S | L | 1 | 1997-10-02 | A |  | 0
V301/57 |  | FAURE DAM 2 | 4 | V31E | 27 | 59 | 18.8 | 29 | 47 | 45.6 | NEWCASTLE | 31 |  | NEWCASTLE | KN | KN | 0 |  | UBUNGA RIVER | EMBANKMENT | 9 | 0 | SIDE CHANNEL | 180 | 3.5 |  | IRRIGATION |  |  |  | 1988-06-06 | S | L | 1 | 1988-11-21 | A |  | 0
B103/85 |  | P 8 DAM | 2 | B12C | 25 | 47 | 30.4 | 29 | 39 | 20.8 | MIDDELBURG | 25 |  | JS | MP | MP | 0 |  | KLEIN OLIFANTS RIVER TR. | EMBANKMENT | 5 | 279 |  | 335 | 3.6 |  | IRRIGATION |  |  |  | 2021-11-05 | S | L | 1 | 2021-07-28 | A
V401/01 |  | DOUGVALE DAM | 4 | V40E | 28 | 57 | 40 | 30 | 53 | 53.7 | KRANSKOP | 5 |  | GT | KN | KN | 1945 |  | - | EMBANKMENT | 6 | 80 | SIDE CHANNEL | 180 | 5 |  | IRRIGATION |  |  |  | 1989-06-06 | S | L | 1 | 1989-08-25 | M |  | 0
V301/81 |  | DUMFIRMLINE DAM | 4 | V31C | 27 | 34 | 47.5 | 29 | 53 | 33.1 | NEWCASTLE | 25 |  | NEWCASTLE | KN | KN | 1996 |  | INGOGO RIVER TR. | EMBANKMENT | 9 | 440 | OPEN CHANNEL | 656 | 20 |  | IRRIGATION |  |  |  | 1996-10-26 | S | L | 1 | 1995-11-29 | A |  | 0
V302/40 |  | ASHDENE DAM NO.1 | 4 | V32E | 28 | 11 | 13.6 | 30 | 12 | 11.7 | DUNDEE | 3 |  | DUNDEE | KN | KN | 1963 |  | SAVILLE STREAM/STROOM | EMBANKMENT | 6.1 | 330 | SIDE CHANNEL | 105 | 7 |  | IRRIGATION |  |  |  | 1986-12-20 | S | L | 1 | 2012-09-11 | A |  | 0 | 2004-03-31
Q140/10 | 0 | CROWBOROUGHVLEI DAM | 7 | Q1 | 31 | 47 | 22.7 | 25 | 11 | 48.3 | MIDDELBURG | 42 |  | UITENHAGE | EC | EC |  |  | LITTLE BEAK RIVER TR | EMBANKMENT | 6 | 310 | BY-WASH | 120 | 5.3 | 0 | IRRIGATION |  |  |  | 2021-11-08 | S | L | 1 | 2021-06-09 | A |  | 0
V301/72 |  | WATERFORD DAM | 4 | V31E | 28 | 0 | 4.4 | 29 | 50 | 20.6 | NEWCASTLE | 32 |  | DANNHAUSER | KN | KN | 0 |  | - | EMBANKMENT | 9 | 0 | SIDE CHANNEL | 246 | 12.1 |  | IRRIGATION |  |  |  | 2016-01-27 | S | L | 1 | 1991-05-13 | A |  | 0
N400/45 | 0 | HOUSE DAM | 7 | N40B | 33 | 24 | 22 | 25 | 8 | 44.3 | KIRKWOOD | 32 |  | UITENHAGE | EC | EC |  |  | GLENCONNER RIVER TR | EMBANKMENT | 6 | 560 | BY-WASH | 100 | 10.5 | 0 | IRRIGATION |  |  |  | 2021-12-02 | S | L | 1 | 2021-06-01 | A |  | 0
V301/67 |  | STERKFONTEIN DAM | 4 | V31E | 28 | 0 | 4.9 | 29 | 57 | 32.1 | DANNHAUSER | 15 |  | DANNHAUSER | LP | KN | 1988 |  | - | EMBANKMENT | 8 | 330 | OPEN CHANNEL | 197 | 9 |  | IRRIGATION |  |  |  | 1989-04-17 | S | L | 1 | 1989-12-28 | A |  | 0
K800/AK | 0 | DRIEFONTEIN DAM | 8 | K80E | 34 | 6 | 50.9 | 24 | 29 | 32.9 | KAREEDOUW | 40 |  | HUMASDORP | EC | EC |  |  | TSITSIKAMMA | EMBANKMENT | 6 | 310 | BY-WASH | 120 | 8.2 | 0 | IRRIGATION |  |  |  | 2021-12-03 | S | L | 1 | 2021-06-09 | A |  | 0
U401/58 | 0 | BRELAND DAM | 4 | U7 | 29 | 19 | 5.6 | 30 | 41 | 7.7 | DALTON | 5.7 |  |  | KN | KN | 1980 |  | MANZAMNYAMA RIVER | EMBANKMENT | 11.3 | 140 | SIDE CHANNEL | 170 | 6.63 | 0 | IRRIGATION |  |  |  | 2021-11-05 | S | L | 1 | 2021-07-30 | A |  | 0
V301/66 |  | HAIG DAM | 4 | V31E | 27 | 59 | 37.2 | 29 | 51 | 40.5 | NEWCASTLE | 32 |  | NEWCASTLE | KN | KN | 1988 |  | INGAGANE RIVER | EMBANKMENT | 11 | 250 | SIDE CHANNEL | 220 | 6 |  | IRRIGATION |  |  |  | 1989-04-15 | S | L | 1 | 1989-12-28 | A |  | 0
V301/83 |  | KROMELLENBOOG DAM | 4 | V31D | 27 | 40 | 31.6 | 30 | 1 | 55.8 | MANDINI | 7.5 |  | UTRECHT | KN | KN | 1997 |  | BUFFELS RIVER TR. | EMBANKMENT | 10 | 280 | BY-WASH | 860 | 42.7 |  | STOCK WATERING, IRRIGATION & RECREATION |  |  |  | 2016-09-07 | S | L | 1 | 1997-02-21 | A |  | 0
V303/29 |  | HEYWOOD DAM | 4 | V32G | 27 | 50 | 20.3 | 30 | 39 | 11.8 | VRYHEID | 18 |  | VRYHEID | KN | KN | 1986 |  | BLOOD RIVER TR. | EMBANKMENT | 7 | 340 | SIDE CHANNEL | 236 | 11 |  | IRRIGATION |  |  |  | 1987-04-14 | S | L | 1 | 1989-03-06 | A |  | 0
V702/11 |  | MTSHEZANA DAM | 4 | V70F | 29 | 2 | 40.7 | 29 | 57 | 53.5 | ESTCOURT | 12 |  | ESTCOURT | KN | KN | 1988 |  | RENSBURG SPRUIT | EMBANKMENT | 11.9 | 220 | SIDE CHANNEL | 510 | 15 |  | IRRIGATION |  |  |  | 1989-04-29 | S | L | 1 | 1989-09-23 | A |  | 0
V303/37 |  | KLIPSPRUIT 1 DAM | 4 | V32H | 27 | 55 | 49.7 | 30 | 34 | 56.9 | VRYHEID | 25 |  | UTRECHT | KN | KN | 1994 |  | BLOED RIVER | EMBANKMENT | 6.5 | 180 | SIDE CHANNEL | 3374 | 97 |  | IRRIGATION |  |  |  | 1999-06-03 | S | L | 1 | 1995-08-08 | A |  | 0
V301/43 |  | DURNACOL DAM 3 | 4 | V31E | 28 | 4 | 55.5 | 30 | 0 | 39.8 | DANNHAUSER | 11 |  | DANNHAUSER | KN | KN | 1924 |  | KALABAS RIVER | EMBANKMENT | 11 | 370 | SIDE CHANNEL | 363 | 25 |  | MUNICIPAL USE & INDUSTRIAL USE |  |  |  | 1986-12-01 | S | L | 1 | 1988-12-02 | O |  | 0
L211/18 | 0 | MIDDLE VALLEY DAM | 7 | L21D | 32 | 0 | 21.3 | 23 | 54 | 20.3 | MURRAYSBURG | 15 |  | MURRAYSBURG | EC | EC |  |  | BUFFELS RIVER TR. | EMBANKMENT | 7 | 300 |  | 210 | 12.8 | 0 | IRRIGATION |  |  |  | 2021-10-25 | S | L | 1 | 2021-05-30 | A |  | 0
V303/35 |  | AFC MUHL MEMORIAL DAM | 4 | V32G | 27 | 49 | 58.8 | 30 | 32 | 32.2 | VRYHEID | 35 |  | UTRECHT | KN | KN | 1985 |  | SPARTEL SPRUIT | EMBANKMENT | 10 | 104 | SIDE CHANNEL | 750 | 34 | 109 | IRRIGATION |  |  |  | 1988-12-29 | S | L | 1 | 1997-01-06 | A |  | 0
B103/87 |  | ROCKY DAM | 2 | B12C | 25 | 47 | 55.8 | 29 | 41 | 39.5 | MIDDELBURG | 25 |  | JS | MP | MP | 0 |  | KLEIN OLIFANTS RIVER TR. | EMBANKMENT | 5 | 300 |  | 274 | 12 |  | IRRIGATION |  |  |  | 2021-11-05 | S | L | 1 | 2021-08-10 | A
S302/52 | 0 | LOCH LOCHY DAM | 7 |  | 32 | 33 | 10 | 27 | 0 | 48 | HOGS BACK | 9 |  | ALFRED | EC | EC | 2008 |  | KLIPPLAAT | EMBANKMENT | 7 | 190 |  | 700 | 27.5 | 0 | IRRIGATION |  |  |  | 2020-10-04 | S | L | 1 | 2020-10-04 | A |  | 0
V302/38 |  | NOOITGEDACHT-BESPROEIINGS DAM | 4 | V32D | 27 | 55 | 22 | 30 | 27 | 21.7 | VRYHEID | 41 |  | VRYHEID | KN | KN | 1987 |  | EERSTELING SPRUIT | EMBANKMENT | 7 | 110 | SIDE CHANNEL | 250 | 0 |  | IRRIGATION |  |  |  | 1987-03-25 | S | L | 1 | 1988-12-19 | A |  | 0
V303/31 |  | BLOUBANK SPRUIT DAM | 4 | V32G | 27 | 52 | 4.6 | 30 | 32 | 42.8 | UTRECHT | 32 |  | UTRECHT | KN | KN | 1987 |  | BLOUBANK SPRUIT TR. | EMBANKMENT | 5 | 300 | OPEN CHANNEL | 100 | 3 |  | IRRIGATION |  |  |  | 1987-03-25 | S | L | 1 | 1989-08-25 | A |  | 0
V302/39 |  | STRUISVOGELPOORT DAM | 4 | V60D | 28 | 7 | 41.5 | 30 | 5 | 16.7 | GLENCOE | 8 |  | GLENCOE | KN | KN | 1987 |  | MANZIMNYAMA RIVER TR. | EMBANKMENT | 5.8 | 230 | SIDE CHANNEL | 84 | 1 |  | IRRIGATION |  |  |  | 1987-11-20 | S | L | 1 | 2013-01-22 | A |  | 0 | 2012-01-31
V302/49 |  | BONNY DOONE DAM | 4 | V32E | 28 | 15 | 19.2 | 30 | 18 | 40.8 | DUNDEE | 15 |  | GT | KN | KN | 1998 |  | SANDSPRUIT | GRAVITY/BUTTRESS | 9 | 49.6 | FREE FALL (STRAIGHT DROP) | 228 | 9.1 |  | INFORMATION NOT AVAILABLE |  |  |  | 1999-02-02 | S | L | 1 | 1998-02-23 | A |  | 0
V302/48 |  | KWAGGASDRIFT NO.2 DAM | 4 | V32D | 27 | 55 | 0.9 | 30 | 18 | 32.9 | UTRECHT | 30 |  | UTRECHT | KN | KN | 1981 |  | BUFFELS RIVER TR. | EMBANKMENT | 7 | 186 | SIDE CHANNEL | 200 | 10 |  | IRRIGATION |  |  |  | 1994-02-24 | S | L | 1 | 1994-05-24 | A |  | 0
V302/47 |  | KWAGGASDRIFT NO.1 DAM | 4 | V32D | 27 | 54 | 34.4 | 30 | 19 | 4.9 | UTRECHT | 30 |  | UTRECHT | KN | KN | 1984 |  | BUFFELS RIVER TR. | EMBANKMENT | 10 | 500 | SIDE CHANNEL | 1000 | 25 |  | IRRIGATION |  |  |  | 1994-02-24 | S | L | 1 | 1994-05-24 | A |  | 0
V302/45 |  | SANDSPRUIT IRRIGATION DAM | 4 | V32C | 27 | 46 | 53 | 30 | 18 | 51.6 | UTRECHT | 13 |  | UTRECHT | KN | KN | 1991 |  | GREGORY SPRUIT | EMBANKMENT | 6 | 180 | SIDE CHANNEL | 123 | 8 |  | IRRIGATION |  |  |  | 1991-10-18 | S | L | 1 | 1991-12-18 | A |  | 0
V105/98 | 0 | WILDE PERDE VLEI DAM | 4 | V13D | 28 | 47 | 10.3 | 29 | 30 | 14.4 | WINTERTON | 4.5 |  | BERGVILLE | KN | KN | 2020 |  | LINDEQUESPRUIT | EMBANKMENT | 11.2 | 432 | OPEN CHANNEL | 190 | 6.28 | 0 | STOCK WATERING & IRRIGATION |  |  |  | 2021-04-22 | S | L | 1 | 2020-11-11 | A |  | 0
H500/42 | 0 | WIT DAM | 8 | H50A | 34 | 2 | 5.2 | 19 | 59 | 35.1 | BONNIEVALE | 15 |  | BONNIEVSLE | WC | WC | 2019 |  | BOESMANS RIVER TR. | EMBANKMENT | 6.8 | 625 |  | 189 | 3.8 | 0 | IRRIGATION |  |  |  | 2021-10-25 | S | L | 1 | 2020-11-30 | A |  | 0
V302/41 |  | ASHDENE DAM NO.2 | 4 | V32E | 28 | 11 | 0.4 | 30 | 12 | 10 | DUNDEE | 2 |  | DUNDEE | KN | KN | 1962 |  | SAVILLE STREAM/STROOM | EMBANKMENT | 9 | 265 | INFORMATION NOT AVAILABLE | 54 | 4 |  | IRRIGATION |  |  |  | 1986-12-20 | S | L | 1 | 1989-08-25 | A |  | 0
V304/01 |  | KILBURNIE DAM | 4 | V33A | 28 | 17 | 32.2 | 30 | 20 | 29.8 | DUNDEE | 19 |  | DUNDEE | KN | KN | 1966 |  | DEWAR'S SPRUIT TR | EMBANKMENT | 5 | 239 | INFORMATION NOT AVAILABLE | 53 | 3 |  | STOCK WATERING |  |  |  | 2004-08-27 | S | L | 1 | 2004-10-12 | A |  | 0
V303/32 |  | GREYLING DAM | 4 | V32G | 27 | 47 | 49.6 | 30 | 27 | 43.5 | UTRECHT | 25 |  | UTRECHT | KN | KN | 0 |  | BALTESPRUIT | EMBANKMENT | 10 | 585 | OPEN CHANNEL | 25 | 0 |  | IRRIGATION |  |  |  | 2016-01-27 | S | L | 1 | 1988-04-15 | A |  | 0
W121/25 |  | PROSPECT ESTATE NR.1 DAM | 4 | W12D | 28 | 41 | 9 | 31 | 46 | 58.5 | EMPANGENI | 17 |  | LOWER UMFOLOZI | KN | KN | 1972 |  | NIAMBANANA RIVER | EMBANKMENT | 7 | 200 | SIDE CHANNEL | 76 | 3.8 |  | IRRIGATION |  |  |  | 1988-06-20 | S | L | 1 | 1988-10-04 | A |  | 0
W121/46 |  | NICARYDON DAM | 4 | W11A | 28 | 51 | 33 | 31 | 23 | 40.8 | ESHOWE | 10 |  | ESHOWE | KN | KN | 1993 |  | NWAKU RIVER TR. | EMBANKMENT | 9 | 51 | OPEN CHANNEL | 64 | 2 |  | INFORMATION NOT AVAILABLE |  |  |  | 1994-02-23 | S | L | 1 | 1994-08-02 | A |  | 0
W121/43 |  | MELDALE DAM | 4 | W22F | 28 | 36 | 53.9 | 31 | 24 | 56.8 | MELMOTH | 3 |  | MELMOTH | KN | KN | 1994 |  | KWA NGODWENI RIVER | EMBANKMENT | 12 | 130 | SIDE CHANNEL | 100 | 3 |  | IRRIGATION |  |  |  | 1999-06-04 | S | L | 1 | 1993-07-02 | A |  | 0
W121/41 |  | KWAMAGWAZA DAM | 4 | W12C | 28 | 37 | 15.8 | 31 | 20 | 11 | MELMOTH | 10 |  | MTONJANENI | KN | KN | 1982 |  | MFULAZANE RIVER TR. | EMBANKMENT | 10 | 110 | SIDE CHANNEL | 90 | 2.5 |  | IRRIGATION |  |  |  | 1990-03-07 | S | L | 1 | 1991-06-28 | B |  | 0
V202/27 |  | LANGHOLM NO.2-DAM | 4 | V20E | 29 | 11 | 45 | 29 | 58 | 4 | MOOI RIVIER | 3 |  | MOOIRIVIER | KN | KN | 1977 |  | MOOI RIVER | EMBANKMENT | 5 | 200 | OPEN CHANNEL | 55 | 2 |  | IRRIGATION |  |  |  | 1987-02-06 | S | L | 1 | 1989-03-16 | A |  | 0
W121/26 |  | WANDSBECK NEW DAM | 4 | W12C | 28 | 35 | 38.6 | 31 | 25 | 47 | MELMOTH | 3 |  | MTONJANENI | KN | KN | 1984 |  | KWANGODWENI RIVER | EMBANKMENT | 9 | 90 | SIDE CHANNEL | 90 | 4 |  | IRRIGATION |  |  |  | 1991-01-29 | S | L | 1 | 1991-07-04 | A |  | 0
G104/VZ | 0 | DE MOLEN LOWER | 9 | G10J | 33 | 10 | 14 | 18 | 56 | 30 | SARON | 6.5 |  | PIKETBERG | WC | WC |  |  | BERG RIVER TR. | EMBANKMENT | 8 | 687 |  | 275 | 6.2 | 0 | IRRIGATION |  |  |  | 2019-10-09 | S | L | 1 | 2019-10-07 | A |  | 0
E100/CG | 0 | KLEINWATERVAL DAM | 9 | E10B | 32 | 57 | 37 | 19 | 13 | 39 | CERES | 56 |  | CERRES | WC | WC |  |  | OLIFANTS RIVER8 | EMBANKMENT | 8.2 | 331 |  | 100 | 3.6 | 0 | IRRIGATION |  |  |  | 2021-12-14 | S | L | 1 | 2019-10-01 | A |  | 0
W110/22 |  | BELLEVUE DAM | 4 | W11B | 29 | 2 | 39.2 | 31 | 30 | 11.5 | AMATIKULU | 3 |  | MTUNZINI | KN | KN | 1995 |  | MATIGULU RIVER TR. | EMBANKMENT | 11 | 120 | OGEE SPILLWAY | 100 | 2 |  | IRRIGATION |  |  |  | 1998-09-15 | S | L | 1 | 1995-04-13 | A |  | 0
W303/22 | 0 | MVUBU DAM | 4 | W32C | 27 | 51 | 36.1 | 32 | 19 | 14.5 | HLUHLUWE | 17 |  | UMKHANYAKUDE | KN | KN | 2000 |  | MZINENE RIVER | EMBANKMENT | 6 | 250 | SIDE CHANNEL | 130 | 10.6 | 0 | IRRIGATION |  |  |  | 2019-11-08 | S | L | 1 | 2019-08-19 | A |  | 0
W121/51 |  | BABANANGO DAM | 4 | W12A | 28 | 23 | 52.6 | 31 | 4 | 17.2 | BABANANGO | 3 |  | BABANANGO | KN | KN | 0 |  | GOLOGODE STREAM TR. TO MHLATUZE | EMBANKMENT | 9 | 0 |  | 78 | 0 |  | MUNICIPAL USE & INDUSTRIAL USE |  |  |  | 2005-05-10 | S | L | 1 | 1997-10-31 | A |  | 0
W121/22 |  | EZIWENI DAM | 4 | W12C | 28 | 35 | 4.7 | 31 | 26 | 8 | MELMOTH | 3 |  | MTONJANENI | KN | KN | 1984 |  | KWANGODWENI RIVER | EMBANKMENT | 10 | 100 | OPEN CHANNEL | 125 | 2 |  | IRRIGATION |  |  |  | 1987-03-10 | S | L | 1 | 1989-01-06 | A |  | 0
V301/AN | 0 | TWYFELHOEK DAM 2 | 4 | V31J | 27 | 47 | 46.7 | 29 | 46 | 32.9 | NEWCASTLE | 17 |  |  | KN | KN | 2011 |  | INCIBITWANE RIVER TR. | EMBANKMENT | 7.6 | 165 | BY-WASH & SIDE CHANNEL | 55 | 3.15 | 0 | IRRIGATION |  |  |  | 2019-11-18 | S | L | 1 | 2019-11-13 | A |  | 0
W121/20 |  | GARFIELD DAM | 4 | W12C | 28 | 31 | 0.6 | 31 | 18 | 5.2 | MELMOTH | 22 |  | MTONJANENI | KN | KN | 1970 |  | IMFULI RIVER | EMBANKMENT | 5 | 70 | SIDE CHANNEL | 60 | 3 |  | MUNICIPAL USE & INDUSTRIAL USE |  |  |  | 1986-12-30 | S | L | 1 | 1989-01-06 | A |  | 0
V202/30 |  | DOORNKLOOF DAM | 4 | V20E | 29 | 5 | 51.3 | 30 | 14 | 25.2 | MOOI RIVIER | 32 |  | FT | KN | KN | 1987 |  | ENONENI RIVER | EMBANKMENT | 11 | 230 | OPEN CHANNEL | 180 | 6 |  | IRRIGATION |  |  |  | 1987-09-02 | S | L | 1 | 1989-05-03 | A |  | 0
W121/19 |  | GOLDEN REEF DAM | 4 | W12C | 28 | 36 | 21.8 | 31 | 23 | 46.3 | MELMOTH | 2 |  | MTONJANENI | KN | KN | 1985 |  | MFULAZANE RIVER TR. | EMBANKMENT | 6 | 130 | SIDE CHANNEL | 76 | 3 |  | MUNICIPAL USE & INDUSTRIAL USE |  |  |  | 1986-12-31 | S | L | 1 | 1989-08-25 | A |  | 0
W121/18 |  | RIVERSBEND DAM | 4 | W12D | 28 | 45 | 34.8 | 31 | 33 | 52.9 | ESHOWE | 25 |  | ESHOWE | KN | KN | 1960 |  | MHLATUZE RIVER | EMBANKMENT | 10 | 200 | SIDE CHANNEL | 110 | 2 |  | IRRIGATION |  |  |  | 1986-10-21 | S | L | 1 | 1988-12-07 | A |  | 0
A402/65 | 0 | (BOSCHPOORT) DAM1 | 1 | A42E | 24 | 13 | 44.5 | 27 | 57 | 23.6 | VAALWATER | 18 |  | KQ | LP | LP | 2017 |  |  | EMBANKMENT | 5.1 | 579 | CONDUIT | 75 | 2.05 | 0 | IRRIGATION |  |  |  | 2020-01-16 | S | L | 1 | 2020-01-10 | A |  | 0
V202/28 |  | FARNINGHAM DAM | 4 | V20E | 29 | 10 | 34.4 | 29 | 57 | 8.5 | MOOI RIVIER | 10 |  | MOOIRIVIER | KN | KN | 1977 |  | MOOI RIVER | EMBANKMENT | 7 | 200 | OPEN CHANNEL | 200 | 9 |  | IRRIGATION |  |  |  | 1987-02-10 | S | L | 1 | 1988-12-19 | A |  | 0
V202/23 |  | HADLOW DAM | 4 | V20E | 29 | 11 | 3.1 | 29 | 53 | 9.9 | MOOI RIVER | 12 |  | MOOIRIVIER | KN | KN | 1986 |  | - | EMBANKMENT | 8 | 150 | SIDE CHANNEL | 75 | 3 |  | IRRIGATION |  |  |  | 1987-05-29 | S | L | 1 | 1988-12-07 | A |  | 0
V201/39 |  | BURN DAM | 4 | V20B | 29 | 17 | 54.6 | 29 | 51 | 30.5 | MOOI RIVER | 29 |  | MOOI RIVER | KN | KN | 1963 |  | LITTLE MOOI RIVER TR. | EMBANKMENT | 9 | 180 | OGEE SPILLWAY | 180 | 8 |  | IRRIGATION |  |  |  | 1988-08-18 | S | L | 1 | 2011-02-28 | A |  | 0 | 2010-04-30
W130/03 |  | RUTLEDGE PARK DAM | 4 | W13A | 28 | 52 | 22.2 | 31 | 27 | 27.3 | ESHOWE | 2 |  | ESHOWE | KN | KN | 1925 |  | MLALAZI RIVER | GRAVITY/BUTTRESS | 7 | 96 | OGEE SPILLWAY | 209 | 10 |  | MUNICIPAL USE & INDUSTRIAL USE |  |  |  | 1987-02-24 | S | L | 1 | 1987-06-22 | M |  | 0
V202/AF | 0 | LANGVERWACHT DAM 1 | 4 | V20H | 29 | 2 | 58.8 | 30 | 27 | 3.1 | GREYTOWN | 13 |  | UMZINYATHI | KN | KN | 1989 |  | MHLOPHENI RIVER TR. | EMBANKMENT | 11.5 | 160 | SIDE CHANNEL | 53 | 1.64 | 0 | FLOOD ATTINUATION |  |  |  | 2019-08-21 | S | L | 1 | 2019-08-15 | A |  | 0
V202/AG | 0 | LANGVERWACHT DAM 2 | 4 | V20H | 29 | 2 | 58.5 | 30 | 27 | 19.7 | GREYTOWN | 13 |  | UMZINYATHI | KN | KN | 1989 |  | MHLOPHENI RIVER TR. | EMBANKMENT | 11.7 | 280 | SIDE CHANNEL | 69 | 2.75 | 0 | IRRIGATION |  |  |  | 2019-08-21 | S | L | 1 | 2019-08-15 | A |  | 0
V202/18 |  | PAULS DAM | 4 | V20F | 29 | 15 | 33.3 | 30 | 13 | 10.3 | MOOI RIVER | 35 |  | UMVOTI | KN | KN | 0 |  | MNYAMVUBU RIVER | EMBANKMENT | 5 | 0 | OPEN CHANNEL | 144 | 0 |  | IRRIGATION |  |  |  | 2016-01-25 | S | L | 1 | 1987-03-23 | A |  | 0
V202/19 |  | SHARROW DAM | 4 | V20E | 29 | 10 | 37.4 | 29 | 54 | 13.9 | MOOI RIVER | 12 |  | MOOIRIVIER | KN | KN | 1968 |  | MOOI RIVER TR. | EMBANKMENT | 9 | 200 | OPEN CHANNEL | 150 | 5 |  | IRRIGATION |  |  |  | 1987-02-12 | S | L | 1 | 1992-02-14 | A |  | 0
W122/12 |  | DUBERIDGE DAM | 4 | W12G | 28 | 37 | 18.2 | 31 | 49 | 9.8 | EMPANGENI | 22 |  | LOWER UMFOLOZI | KN | KN | 1993 |  | GIGIZANA RIVER TR | EMBANKMENT | 8 | 300 | SIDE CHANNEL | 100 | 9 |  | IRRIGATION |  |  |  | 1994-01-05 | S | L | 1 | 1993-04-01 | A |  | 0
V202/26 |  | LANGHOLM NO.1-DAM | 4 | V20E | 29 | 11 | 54.9 | 29 | 58 | 2.4 | MOOI RIVIER | 3 |  | MOOIRIVIER | KN | KN | 1967 |  | MOOI RIVER | EMBANKMENT | 5 | 150 | OPEN CHANNEL | 55 | 3 |  | IRRIGATION |  |  |  | 1987-02-06 | S | L | 1 | 1989-03-16 | A |  | 0
V202/21 |  | OAKSPRINGS DAM | 4 | V20E | 29 | 13 | 40.2 | 30 | 11 | 1.3 | MOOI RIVER | 30 |  | MOOIRIVIER | KN | KN | 1983 |  | JOUBERTSVLEI-SE-LOOP RIVER TR. | EMBANKMENT | 5 | 110 | SIDE CHANNEL | 250 | 8 |  | IRRIGATION |  |  |  | 1987-05-07 | S | L | 1 | 1988-12-08 | A |  | 0
W121/48 |  | CHANCE DAM | 4 | W12D | 28 | 44 | 28 | 31 | 31 | 57 | ESHOWE | 20 |  | GU | KN | KN | 0 |  |  | EMBANKMENT | 6 | 736 |  | 160 | 10 | 0.1 | IRRIGATION |  |  |  | 2017-03-06 | S | L | 1 | 1995-05-16 | A |  | 0
W122/05 |  | MKIZE DAM | 4 | W12G | 28 | 33 | 29.6 | 31 | 52 | 36.9 | EMPANGENI | 20 |  | LOWER UMFOLOZI | KN | KN | 1975 |  | NONGOTSHANA RIVER TR. | EMBANKMENT | 5 | 30 | OPEN CHANNEL | 140 | 9 |  | IRRIGATION |  |  |  | 1988-01-27 | S | L | 1 | 1989-08-25 | S |  | 0
W122/04 |  | LOGAN DAM | 4 | W12H | 28 | 43 | 10.7 | 31 | 52 | 31.1 | EMPANGENI | 3 |  | LOWER UMFOLOZI | KN | KN | 1958 |  | OKULA RIVER TR. | EMBANKMENT | 7 | 600 | OPEN CHANNEL | 122 | 8 |  | IRRIGATION |  |  |  | 1987-02-10 | S | L | 1 | 1989-01-23 | A |  | 0
W122/03 |  | DOVER DAM | 4 | W12H | 28 | 42 | 51.9 | 31 | 54 | 36.3 | EMPANGENI | 6 |  | LOWER UMFOLOZI | KN | KN | 1967 |  | MANDOZI RIVER TR. | EMBANKMENT | 9 | 130 | SIDE CHANNEL | 117 | 2 |  | FLOOD CONTROL |  |  |  | 1987-08-20 | S | L | 1 | 1989-02-15 | A |  | 0
G301/50 | 0 | NAMAQUASFONTEIN SKOOL DAM | 9 | G30D | 32 | 41 | 19 | 18 | 42 | 53 | PIKETBERG | 27 |  | PIKETBERG | WC | WC |  |  | KROM ANTONIES RIVER TR. | EMBANKMENT | 11.5 | 758 |  | 200 | 3.3 | 0 | IRRIGATION |  |  |  | 2019-09-19 | S | L | 1 | 2019-09-04 | A |  | 0
V202/24 |  | LORD KENSINGTON BOTTOM DAM | 4 | V20E | 29 | 15 | 26.5 | 30 | 5 | 14.4 | MOOI RIVER | 18 |  | MOOIRIVIER | KN | KN | 1981 |  | MOOI RIVER | EMBANKMENT | 7 | 145 | OPEN CHANNEL | 100 | 8 |  | IRRIGATION |  |  |  | 1987-03-23 | S | L | 1 | 1988-12-07 | A |  | 0
W122/02 |  | MALALENI DAM | 4 | W12F | 28 | 49 | 20.2 | 31 | 58 | 0.2 | EMPANGENI | 10 |  | MTUNZINI | KN | KN | 1959 |  | MTANTATWENI RIVER | EMBANKMENT | 8 | 1 | SIDE CHANNEL | 833 | 33 |  | IRRIGATION |  |  |  | 1987-03-02 | S | L | 1 | 1988-09-29 | A |  | 0
V202/25 |  | LITTLE LOCH DAM | 4 | V20E | 29 | 14 | 46 | 30 | 6 | 0.2 | MOOI RIVER | 22 |  | MOOI RIVER | KN | KN | 0 |  | MOOI RIVER TR. | EMBANKMENT | 10 | 110 | SIDE CHANNEL | 300 | 6 |  | IRRIGATION |  |  |  | 1987-03-20 | S | L | 1 | 2004-12-23 | A | 2004-08-31 | 2
V202/35 |  | SAM'S DAM | 4 | V20E | 29 | 9 | 59.6 | 30 | 3 | 41.8 | MOOIRIVIER | 14 |  |  | KN | KN | 1980 |  | MOOI RIVER TR. | EMBANKMENT | 9 | 100 | SIDE CHANNEL | 150 | 4 |  | IRRIGATION |  |  |  | 1988-11-15 | S | L | 1 | 1989-01-03 | A |  | 0
V202/AD | 0 | DRIEFONTEN DAM 1 | 4 | V20H | 29 | 6 | 16.6 | 30 | 27 | 23 | GREYTOWN | 13 |  |  | KN | KN | 1989 |  | MHLOPHENI RIVER TR. | EMBANKMENT | 8 | 120 | SIDE CHANNEL | 54 | 2.14 | 0 | IRRIGATION |  |  |  | 2019-08-21 | S | L | 1 | 2019-08-20 | A |  | 0
X103/97 |  | ALLANRIDGED AM | 3 | X13K | 25 | 31 | 43.2 | 31 | 51 | 59 | KOMATIPOORT | 19 |  | JU | MP | MP | 1996 |  |  | EMBANKMENT | 11.5 | 1210 | SIDE CHANNEL | 448 | 13 |  | IRRIGATION |  |  |  | 1999-05-31 | S | L | 1 | 1995-10-09 | A |  | 0
W110/09 |  | BROCKLEE DAM | 4 | W11A | 28 | 52 | 57.4 | 31 | 23 | 34.4 | ESHOWE | 10 |  | ESHOWE | KN | KN | 1980 |  | NWAKU RIVER TR. | EMBANKMENT | 8 | 92 | SIDE CHANNEL | 188 | 0 |  | IRRIGATION |  |  |  | 1988-02-25 | S | L | 1 | 1988-05-05 | A |  | 0
V202/80 |  | NEWDELL DAM NO.1 | 4 | V20E | 29 | 8 | 55.2 | 29 | 55 | 45 | MOOIRIVER | 9.3 |  | MOOIRIVER | KN | KN | 0 |  | MOOI RIVER TRB. | EMBANKMENT | 9 | 250 | SIDE CHANNEL | 120 | 7.7 |  | IRRIGATION |  |  |  | 1990-03-13 | S | L | 1 | 2011-06-02 | A |  | 0 | 2010-06-30
W110/08 |  | EQUMENI DAM | 4 | W11B | 29 | 5 | 35 | 31 | 27 | 32 | MTUNZINI | 10 |  |  | KN | KN | 0 |  | NGWENI RIVER | EMBANKMENT | 5 | 0 | INFORMATION NOT AVAILABLE | 250 | 13 |  | IRRIGATION |  |  |  | 1988-02-12 | S | L | 1 | 2017-03-01 | A |  | 0
V202/81 |  | NEWDELL DAM NO.2 | 4 | V20E | 29 | 8 | 31.9 | 29 | 55 | 49.4 | MOOI RIVER | 12 |  | MOOIRIVIER | KN | KN | 0 |  | MOOI RIVER TR. | EMBANKMENT | 9 | 120 | SIDE CHANNEL | 100 | 3 |  | IRRIGATION |  |  |  | 1990-03-13 | S | L | 1 | 1992-01-03 | A |  | 0
V202/82 |  | OAKLANDS DAM NR.2 | 4 | V20E | 29 | 7 | 34.2 | 29 | 59 | 53.4 | MOOIRIVER | 9 |  | MOOIRIVIER | KN | KN | 0 |  | KAT SPRUIT TR. | EMBANKMENT | 11 | 170 | SIDE CHANNEL | 150 | 4 |  | IRRIGATION |  |  |  | 1990-03-14 | S | L | 1 | 1992-02-11 | A |  | 0
V202/83 |  | KELVIN GROVE DAM | 4 | V20E | 29 | 9 | 12.3 | 29 | 55 | 21.4 | MOOI RIVER | 17 |  | MOOIRIVIER | KN | KN | 1983 |  | MOOI RIVER TR. | EMBANKMENT | 8 | 220 | SIDE CHANNEL | 201 | 9 |  | IRRIGATION |  |  |  | 1989-08-15 | S | L | 1 | 2016-08-01 | A |  | 0 | 2017-01-31
V202/84 |  | SUMMERHILL BIG DAM | 4 | V20D | 29 | 12 | 46.8 | 29 | 57 | 34.3 | MOOI RIVER | 3 |  | FS | KN | KN | 0 |  | MOOI RIVER TR. | EMBANKMENT | 7.8 | 250 | SIDE CHANNEL | 302 | 24.2 |  | IRRIGATION |  |  |  | 1991-02-05 | S | L | 1 | 1992-01-13 | A |  | 0
V202/34 |  | HILL DAM | 4 | V20E | 29 | 10 | 43.4 | 30 | 5 | 8.9 | MOOI RIVER | 14 |  | MOOIRIVIER | KN | KN | 1980 |  | MOOI RIVER TR. | EMBANKMENT | 8 | 150 | SIDE CHANNEL | 90 | 4 |  | IRRIGATION |  |  |  | 1988-11-15 | S | L | 1 | 1989-01-03 | A |  | 0
W110/06 |  | UMZUNGWANA DAM | 4 | W11A | 28 | 52 | 14.9 | 31 | 15 | 16.4 | ESHOWE | 34 |  | ESHOWE | KN | KN | 1959 |  | AMATIKULU RIVER | EMBANKMENT | 8 | 70 | INFORMATION NOT AVAILABLE | 120 | 3 |  | IRRIGATION |  |  |  | 1987-09-30 | S | L | 1 | 1988-12-07 | A |  | 0
W110/10 |  | THE CHASE DAM | 4 | W11A | 28 | 55 | 3.1 | 31 | 28 | 12.6 | ESHOWE | 2 |  | ESHOWE | KN | KN | 1960 |  | DIKINYANE RIVER | EMBANKMENT | 6 | 70 | SIDE CHANNEL | 60 | 3 |  | IRRIGATION |  |  |  | 1988-06-07 | S | L | 1 | 1988-07-26 | A |  | 0
V101/87 | 0 | PALMIETFONTEIN LARGE DAM1 | 4 | V11K | 28 | 34 | 19 | 29 | 20 | 45.9 | GELUKSBERG | 5.6 |  |  | KN | KN | 2005 |  | MHLANGENI RIVER TR | EMBANKMENT | 8.4 | 290 | SIDE CHANNEL & BY-WASH | 60 | 2.56 | 0 | IRRIGATION |  |  |  | 2021-12-03 | S | L | 1 | 2021-11-04 | A |  | 0
V101/86 | 0 | TRATSCHLERS GAME DAM | 4 | V14A | 28 | 48 | 54.2 | 29 | 45 | 44.3 | COLENSO | 10 |  | UTHUKELA | KN | KN | 2018 |  | DORINGSPRUIT RIVER TR | EMBANKMENT | 7.6 | 330 | BY-WASH | 370 | 17.5 | 0 | STOCK WATERING |  |  |  | 2021-12-03 | S | L | 1 | 2021-11-04 | A |  | 0
W110/04 |  | THORNLANDS DAM | 4 | W11C | 29 | 3 | 26.7 | 31 | 33 | 26.4 | AMATIKULU | 2 |  | MTUNZINI | KN | KN | 1994 |  | MATIGULU RIVER | EMBANKMENT | 10 | 25 | OPEN CHANNEL | 340 | 13 |  | IRRIGATION |  |  |  | 1994-08-26 | S | L | 1 | 1987-01-20 | A |  | 0
V702/14 |  | HILLANDALE DAM | 4 | V70F | 29 | 6 | 44.9 | 29 | 59 | 13.6 | MOOI RIVER | 10 |  | MOOI RIVER | KN | KN | 0 |  | RENSBURG SPRUIT TR. | EMBANKMENT | 8 | 80 | SIDE CHANNEL | 63 | 2 |  | IRRIGATION |  |  |  | 1992-04-20 | S | L | 1 | 1992-06-17 | A |  | 0
A402/64 | 0 | GROND DAM | 1 | A42E | 24 | 8 | 22.4 | 27 | 59 | 13.7 | VAALWATER | 22 |  | KQ | LP | LP | 2012 |  | MOKOLO RIVER TR. | EMBANKMENT | 5.3 | 518 | SIDE CHANNEL | 60 | 7.3 | 0 | IRRIGATION |  |  |  | 2020-01-14 | S | L | 1 | 2020-01-10 | A |  | 0
V202/89 |  | HUISRIVIER DAM | 4 | V20H | 29 | 2 | 33 | 30 | 25 | 53 | GREYTOWN | 18 |  | UMVOTI | KN | KN | 1994 |  | MHLOPENI RIVER | EMBANKMENT | 11.9 | 150 | SIDE CHANNEL | 162 | 4.6 |  | IRRIGATION |  |  |  | 1998-08-26 | S | L | 1 | 1992-03-27 | A |  | 0
C131/12 | 0 | TWEEFONTEIN DAM | 5 | C13A | 27 | 14 | 46 | 29 | 48 | 25 | VOLKSRUST | 20 |  | HS | MP | MP | 1994 |  | SURFACE RUN-OFF | EMBANKMENT | 5.1 | 134 | SIDE CHANNEL | 120 | 12 | 0 | STOCK WATERING & IRRIGATION |  |  |  | 2019-10-17 | S | L | 1 | 2019-08-02 | A |  | 0
V202/85 |  | ROB'S DAM | 4 | V20E | 29 | 13 | 38.1 | 30 | 6 | 53 | MOOI RIVER | 15 |  | MOOIRIVIER | KN | KN | 1990 |  | - | EMBANKMENT | 9 | 225 | SIDE CHANNEL | 236 | 8 |  | IRRIGATION |  |  |  | 1990-10-22 | S | L | 1 | 1991-07-03 | A |  | 0
W110/15 |  | SHELL FORESTRY DAM | 4 | W11C | 29 | 0 | 21.3 | 31 | 39 | 4.3 | GINGINDLOVU | 10 |  |  | KN | KN | 0 |  | NYEZANE RIVER TR. | EMBANKMENT | 8 | 200 | SIDE CHANNEL | 125 | 3 |  | IRRIGATION |  |  |  | 1989-11-21 | S | L | 1 | 1990-01-12 | A |  | 0
V202/65 |  | CRAIG NEVIN PUMP DAM | 4 | V20E | 29 | 10 | 20.6 | 30 | 5 | 7.1 | MOOI RIVER | 14 |  | MOOIRIVIER | KN | KN | 1980 |  | MOOI RIVER TR. | EMBANKMENT | 5 | 100 | SIDE CHANNEL | 50 | 1.5 |  | IRRIGATION |  |  |  | 1988-11-15 | S | L | 1 | 1989-01-03 | A |  | 0
V202/66 |  | GOOD HOPE DAM | 4 | V20E | 29 | 9 | 54 | 30 | 4 | 24.8 | MOOIRIVER | 14 |  | MOOIRIVIER | KN | KN | 1980 |  | MOOI RIVER TR. | EMBANKMENT | 6 | 120 | SIDE CHANNEL | 50 | 2 |  | IRRIGATION |  |  |  | 1988-11-15 | S | L | 1 | 1989-01-03 | A |  | 0
V301/AM | 0 | TWYFELHOEK DAM 1 | 4 | V31J | 27 | 48 | 16.5 | 29 | 46 | 19.8 | NEWCASTLE | 17 |  |  | KN | KN | 2013 |  | INCIBITWANE RIVER TR. | EMBANKMENT | 8.2 | 200 | BY-WASH & SIDE CHANNEL | 55 | 2.69 | 0 | IRRIGATION |  |  |  | 2019-11-18 | S | L | 1 | 2019-11-13 | A |  | 0
V202/67 |  | CLOVERFIELD DAM 2 | 4 | V20H | 29 | 2 | 24.9 | 30 | 28 | 37.7 | GREYTOWN | 15 |  | UMVOTI | KN | KN | 0 |  | MHLOPENI RIVER TR. | EMBANKMENT | 10 | 0 | SIDE CHANNEL | 100 | 3.4 |  | IRRIGATION |  |  |  | 1991-08-06 | S | L | 1 | 1991-08-08 | A |  | 0
W110/19 |  | BROCKLEE QUARRY DAM | 4 | W11A | 28 | 52 | 33.4 | 31 | 24 | 22.9 | ESHOWE | 7 |  | ESHOWE | KN | KN | 1993 |  | NWAKU RIVER | EMBANKMENT | 8 | 63 | OPEN CHANNEL | 60 | 2 |  | IRRIGATION |  |  |  | 1994-02-23 | S | L | 1 | 1994-07-21 | A |  | 0
V202/68 |  | NORMANS DAM | 4 | V20E | 29 | 9 | 1.8 | 30 | 4 | 17.3 | MOOIRIVER | 14 |  | MOOIRIVIER | KN | KN | 1968 |  | MOOI RIVER TR. | EMBANKMENT | 9 | 200 | SIDE CHANNEL | 150 | 4 |  | IRRIGATION |  |  |  | 1989-04-04 | S | L | 1 | 1989-08-28 | A |  | 0
V202/69 |  | HONEYDEW DAIRIES DAM | 4 | V20E | 29 | 16 | 31.2 | 30 | 2 | 37.6 | MOOI RIVER | 0 |  | MOOI RIVER | KN | KN | 1971 |  | - | EMBANKMENT | 10 | 250 | OPEN CHANNEL | 300 | 18 |  | IRRIGATION |  |  |  | 1989-03-30 | S | L | 1 | 1989-05-30 | A |  | 0
V202/78 |  | MAPLESTON DAM | 4 | V20E | 29 | 11 | 40.8 | 30 | 11 | 46.6 | MOOIRIVIER | 22 |  | MOOIRIVIER | KN | KN | 1964 |  | JOUBERTSVLEI-SE-LOOP RIVER TR. | EMBANKMENT | 11.9 | 160 | SIDE CHANNEL | 95 | 3 |  | IRRIGATION |  |  |  | 1989-05-08 | S | L | 1 | 1990-12-18 | A |  | 0
W110/16 |  | TATTENHAM DAM | 4 | W11C | 29 | 2 | 36.1 | 31 | 35 | 19.1 | GINGINDHLOVU | 4 |  | MTUNZINI | KN | KN | 0 |  | UMGOVUSA RIVER TR. | EMBANKMENT | 8 | 200 | SIDE CHANNEL | 156 | 4 |  | IRRIGATION |  |  |  | 1989-11-21 | S | L | 1 | 1990-01-12 | A |  | 0
V202/77 |  | RONDEBOSCH DAM | 4 | V20E | 29 | 16 | 23.1 | 30 | 1 | 38 | MOOIRIVER | 10 |  | MOOI RIVER | KN | KN | 1964 |  | MOOI RIVER TR. | EMBANKMENT | 5 | 9 | SIDE CHANNEL | 900 | 38 |  | IRRIGATION |  |  |  | 1989-06-12 | S | L | 1 | 1997-10-31 | A |  | 0
W110/14 |  | SALTY DAM | 4 | W11C | 29 | 4 | 38.2 | 31 | 31 | 22.7 | AMATIKULU | 7 |  | MTUNZINI | KN | KN | 0 |  | MATIGULU RIVER TR. | EMBANKMENT | 8 | 150 | SIDE CHANNEL | 82 | 2 |  | IRRIGATION |  |  |  | 1989-11-21 | S | L | 1 | 1990-01-12 | A |  | 0
V103/60 | 0 | KRANSKLOOF DAM | 4 | V11M | 28 | 37 | 15 | 29 | 37 | 27 | LADYSMITH | 17 |  | UTHUKELA | KN | KN | 1992 |  | MIDDELSPRUIT RIVER TR | EMBANKMENT | 5.1 | 180 | BY-WASH | 98 | 6.3 | 0 | IRRIGATION |  |  |  | 2021-12-03 | S | L | 1 | 2021-11-04 | A |  | 0
V202/73 |  | ROY'S DAM | 4 | V20F | 29 | 12 | 26.5 | 30 | 20 | 4 | GREYTOWN | 37 |  | UMVOTI | KN | KN | 1970 |  | MPATENI RIVER TR. | EMBANKMENT | 6 | 250 | SIDE CHANNEL | 230 | 12 |  | IRRIGATION |  |  |  | 1989-03-18 | S | L | 1 | 1989-08-28 | A |  | 0
W110/13 |  | ST. KITTS SCHEME IRRIGATION DAM | 4 | W11C | 29 | 5 | 1 | 31 | 31 | 20 | AMATIKULU | 8 |  | MTUNZINI | KN | KN | 0 |  | MATIGULU RIVER TR. | EMBANKMENT | 6 | 180 | SIDE CHANNEL | 91 | 5 |  | IRRIGATION |  |  |  | 1989-11-21 | S | L | 1 | 1990-01-12 | A |  | 0
W110/12 |  | MYRLYN DAM | 4 | W11B | 29 | 5 | 39.6 | 31 | 28 | 36.7 | NYONI | 4 |  | MTUNZINI | KN | KN | 0 |  | UMSUNDUZE RIVER TR. | EMBANKMENT | 8 | 140 | SIDE CHANNEL | 64 | 4 |  | IRRIGATION |  |  |  | 1989-09-13 | S | L | 1 | 1990-12-17 | A |  | 0
V101/88 | 0 | PALMIETFONTEIN LARGE DAM2 | 4 | V11K | 28 | 34 | 7.4 | 29 | 20 | 40.9 | GELUKSBERG | 5.6 |  |  | KN | KN | 2014 |  | MHLANGENI RIVER TR | EMBANKMENT | 6.9 | 330 | SIDE CHANNEL & BY-WASH | 54 | 3.1 | 0 | IRRIGATION |  |  |  | 2021-12-03 | S | L | 1 | 2021-11-04 | A |  | 0
V202/75 |  | PLAINS DAM | 4 | V20E | 29 | 8 | 23.1 | 30 | 0 | 41 | MOOI RIVER | 6 |  | MOOIRIVIER | KN | KN | 1985 |  | KAT SPRUIT | EMBANKMENT | 7 | 120 | SIDE CHANNEL | 65 | 2.8 |  | IRRIGATION |  |  |  | 1989-05-30 | S | L | 1 | 1989-08-28 | A |  | 0
V701/19 |  | SOUTHDOWNS DAM | 4 | V70E | 29 | 10 | 24 | 29 | 51 | 13 | ESTCOURT | 27 |  | FS | KN | KN | 2001 |  | ROODEPOORT SPRUIT | EMBANKMENT | 8 | 350 | INFORMATION NOT AVAILABLE | 240 | 12 |  | IRRIGATION |  |  |  | 2017-02-27 | S | L | 1 | 2005-01-24 | A |  | 0
W110/17 |  | KILDONAN DAM | 4 | W11B | 29 | 4 | 3.6 | 31 | 30 | 6.9 | AMATIKULU | 5 |  | MTUNZINI | KN | KN | 0 |  | UMSUNDUZI RIVER TR. | EMBANKMENT | 7 | 230 | SIDE CHANNEL | 61 | 2 |  | IRRIGATION |  |  |  | 1989-11-21 | S | L | 1 | 1990-01-12 | A |  | 0
X101/41 |  | COETZEE DAM | 3 | X11A | 26 | 16 | 58 | 29 | 58 | 21 | BREYTEN | 4 |  |  | MP | MP | 1946 |  | VAALWATER SPRUIT TR. | EMBANKMENT | 13 | 193 | FREE FALL (STRAIGHT DROP) | 100 | 2 |  | IRRIGATION |  |  |  | 1987-10-30 | M | L | 1 | 1989-08-10 | A |  | 0
W520/09 |  | N.T.E. ISWEPE | 3 | W52B | 26 | 50 | 22 | 30 | 32 | 27 | ISWEPE 432 IS | 2 |  | IT | KN | KN | 1967 |  | TRIBUTARY OF HLELO RIVER | EMBANKMENT | 7 | 152 | SIDE CHANNEL | 145 | 2 |  | MUNICIPAL USE & INDUSTRIAL USE |  |  |  | 1986-11-19 | S | L | 1 | 2007-11-12 | O |  | 0
V105/54 | 14860 | RUSTENBURG NO.8-DAM | 4 | V13E | 28 | 45 | 57.4 | 29 | 36 | 44.5 | WINTERTON | 10 |  | ESTCOURT | KN | KN | 0 |  | LITTLE TUGELA RIVER TR. | EMBANKMENT | 5 | 200 | SIDE CHANNEL | 50 | 2 |  | IRRIGATION |  |  |  | 1988-11-15 | S | L | 1 | 1989-01-03 | A |  | 0
V105/53 |  | MARA STRYDPOORT DAM | 4 | V13E | 28 | 51 | 19.1 | 29 | 39 | 37.9 | WINTERTON | 14 |  | ESTCOURT | KN | KN | 1989 |  | KAAL SPRUIT TR. | EMBANKMENT | 6.35 | 545 | SIDE CHANNEL | 419 | 24.5 |  | IRRIGATION |  |  |  | 1990-06-22 | S | L | 1 | 1988-09-29 | A |  | 0
W531/43 |  | GLEN AGGY DAM | 3 | W53C | 26 | 32 | 47.7 | 30 | 38 | 24.5 | AMSTERDAM | 9 |  | IT | MP | KN | 1988 |  | GOBOSHA RIVER | EMBANKMENT | 8 | 160 | SIDE CHANNEL | 190 | 7 |  | IRRIGATION |  |  |  | 1988-10-10 | S | L | 1 | 1992-02-11 | A |  | 0
L230/06 | 0 | BARENDSKUIL DAM | 7 | L23C | 32 | 39 | 33.5 | 23 | 25 | 6.5 | ABERDEEN | 70 |  | ABERDEEN | EC | EC |  |  | KARIEGA RIVER TR. | EMBANKMENT | 6 | 650 | BY-WASH | 310 | 19 | 0 | IRRIGATION |  |  |  | 2018-11-09 | S | L | 1 | 2018-10-25 | A |  | 0
X103/34 |  | NIL DESPERANDUM DAM | 3 | X13K | 25 | 34 | 38.7 | 31 | 52 | 1.1 | KOMATIPOORT | 25 |  | BARBERTON | MP | MP | 1982 |  | KOMATI RIVER TR. | EMBANKMENT | 8 | 200 | OPEN CHANNEL | 250 | 5 |  | IRRIGATION |  |  |  | 1987-01-14 | S | L | 1 | 1993-02-26 | A |  | 0
V105/52 |  | THE GRANGE DAM | 4 | V13E | 28 | 47 | 26 | 29 | 33 | 7 | WINTERTON | 5 |  | ESTCOURT | KN | KN | 1983 |  | TUGELA RIVER TR. | EMBANKMENT | 8 | 70 | SIDE CHANNEL | 150 | 5.5 |  | IRRIGATION |  |  |  | 1988-08-18 | S | L | 1 | 1989-02-10 | A |  | 0
W541/06 |  | PIET MEYER DAM | 3 | W54A | 26 | 28 | 50 | 30 | 19 | 15 | ERMELO | 45 |  |  | MP | KN | 1981 |  | - | EMBANKMENT | 10 | 0 | OPEN CHANNEL | 1830 | 6 |  | IRRIGATION |  |  |  | 1986-11-20 | S | L | 1 | 1987-03-11 | A |  | 0
W531/42 |  | DE HOOP NO.2-DAM | 3 | W53E | 26 | 34 | 31 | 30 | 44 | 19 | AMSTERDAM | 11 |  | IT | MP | KN | 1985 |  | MLAMBO RIVER TR. | COMPOSITE | 9 | 130 | INFORMATION NOT AVAILABLE | 112 | 2 |  | IRRIGATION |  |  |  | 1987-04-21 | S | L | 1 | 1991-10-29 | A |  | 0
W541/08 |  | BROADHOLMS DAM | 3 | W54C | 26 | 28 | 21.9 | 30 | 38 | 9.2 | AMSTERDAM | 24 |  | ERMELO | MP | KN | 1983 |  | BONNIE BROOK RIVER TR. | COMPOSITE | 7 | 120 | INFORMATION NOT AVAILABLE | 112 | 2 |  | IRRIGATION |  |  |  | 1987-04-21 | S | L | 1 | 1991-01-08 | A |  | 0
T502/76 | 0 | CLOVER UPPER DAM | 7 | T5 | 30 | 4 | 37.3 | 29 | 53 | 46.2 | MAHEHLE | 4.1 |  | ES | EC | EC | 1982 |  | KWACOTA RIVER | EMBANKMENT | 11 | 230 | SIDE CHANNEL | 155 | 5.16 | 0 | IRRIGATION |  |  |  | 2018-07-16 | S | L | 1 | 2018-06-29 | A |  | 0
W550/06 |  | BURGER'S DAM | 3 | W55C | 26 | 20 | 0.8 | 30 | 39 | 43.9 | AMSTERDAM | 37 |  | ERMELO | MP | KN | 1968 |  | SWARTWATER RIVER | EMBANKMENT | 6 | 200 | OPEN CHANNEL | 1350 | 54 |  | MUNICIPAL USE & INDUSTRIAL USE |  |  |  | 1986-12-08 | S | L | 1 | 1991-07-19 | A |  | 0
X103/35 |  | TEKORT DAM | 3 | X14H | 25 | 34 | 4 | 31 | 44 | 10.3 | MBOMBELA | 100 |  | BARBERTON | MP | MP | 0 |  | MATIBETIBE RIVER | EMBANKMENT | 7 | 317 | OGEE SPILLWAY | 240 | 0 |  | IRRIGATION |  |  |  | 2016-02-01 | S | L | 1 | 1987-03-11 | A |  | 0
H402/CP | 0 | BO PLAAS DAM | 8 |  | 33 | 55 | 37 | 19 | 49 | 31 | MCGREGOR | 2 |  | ROBERTSON | WC | WC |  |  | KONINGS RIVER | EMBANKMENT | 6 | 550 | OPEN CHANNEL | 94 | 2.3 | 0 | IRRIGATION |  |  |  | 2023-02-24 | S | L | 1 | 2023-02-22 |  |  | 0
X103/64 |  | SIKWAKWA DAM | 3 | X13K | 25 | 31 | 48 | 31 | 57 | 12.8 | KOMATIPOORT | 16 |  | JU | MP | MP | 1985 |  | NKWAKWA RIVER | EMBANKMENT | 10 | 400 | OPEN CHANNEL | 450 | 3 |  | IRRIGATION |  |  |  | 1994-03-14 | S | L | 1 | 1994-06-17 | A |  | 0
L230/05 | 0 | SYFERS DAM | 7 | L23C | 32 | 40 | 57.7 | 23 | 45 | 15.1 | ABERDEEN | 40 |  | ABERDEEN | EC | EC |  |  | KARIEGA RIVER TR. | EMBANKMENT | 6 | 1030 | BY-WASH | 670 | 42 | 0 | IRRIGATION |  |  |  | 2018-11-09 | S | L | 1 | 2018-10-25 | A |  | 0
X101/39 |  | GOEDEHOOP DAM | 3 | X11A | 26 | 8 | 36.7 | 29 | 50 | 13.6 | HENDRINA | 10 |  | ERMELO | MP | MP | 0 |  | VAALWATERSPRUIT TR. | EMBANKMENT | 7 | 0 | SIDE CHANNEL | 250 | 0 |  | IRRIGATION |  |  |  | 2016-02-01 | S | L | 1 | 1990-09-19 | A |  | 0
X103/63 |  | GOOD LUCK DAM | 3 | X13K | 25 | 34 | 53.9 | 31 | 51 | 38.6 | KOMATIPOORT | 24 |  |  | MP | MP | 1994 |  | KOMATI RIVER TR. | EMBANKMENT | 8 | 452 | SIDE CHANNEL | 247 | 0 |  | IRRIGATION |  |  |  | 1994-11-07 | S | L | 1 | 1994-03-22 | A |  | 0
X103/61 |  | SUGAR TOP DAM | 3 | X14H | 25 | 36 | 13.6 | 31 | 39 | 47.2 | EMJEJANE | 20 |  |  | MP | MP | 1992 |  | BUITE BEDDING (LEIDAM) | EMBANKMENT | 6 | 190 | INFORMATION NOT AVAILABLE | 50 | 2 |  | IRRIGATION |  |  |  | 1993-04-02 | S | L | 1 | 1995-03-01 | A |  | 0
W541/07 |  | DAWID DALE DAM | 3 | W54C | 26 | 27 | 41.8 | 30 | 38 | 31.7 | AMSTERDAM | 25 |  | ERMELO | MP | KN | 1978 |  | BONNIE BROOK RIVER TR. | COMPOSITE | 6 | 140 | INFORMATION NOT AVAILABLE | 82 | 3 |  | IRRIGATION |  |  |  | 1987-04-21 | S | L | 1 | 1991-01-08 | A |  | 0
V105/47 |  | VENTERSSPRUIT SILT TRAP DAM | 4 | V13D | 28 | 48 | 59 | 29 | 29 | 54 | WINTERTON | 5 |  | ESTCOURT | KN | KN | 1984 |  | VENTERS SPRUIT | EMBANKMENT | 5 | 250 | FREE FALL (STRAIGHT DROP) | 80 | 5 |  | IRRIGATION |  |  |  | 1987-09-30 | S | L | 1 | 1988-12-07 | A |  | 0
V101/55 |  | FAIRFIELD DAM | 4 | V11L | 28 | 37 | 46.5 | 29 | 20 | 40.9 | BERGVILLE | 13 |  | GS | KN | KN | 1950 |  | SANKULWANE RIVER TR. | EMBANKMENT | 7 | 380 | SIDE CHANNEL | 240 | 12 |  | IRRIGATION |  |  |  | 1986-12-08 | S | L | 1 | 1989-08-28 | A |  | 0
V103/48 |  | RIETFONTEIN DAM | 4 | V12F | 28 | 36 | 5.4 | 29 | 32 | 31.8 | BERGVILLE | 22 |  | KLIP RIVER | KN | KN | 0 |  | BLOUBANKSPRUIT | EMBANKMENT | 11 | 0 | SIDE CHANNEL | 160 | 8 |  | IRRIGATION |  |  |  | 2003-08-08 | S | L | 1 | 1998-01-21 | A |  | 0
X103/69 |  | ELSANA STUWAL | 3 | X13K | 25 | 38 | 18.6 | 31 | 50 | 16.2 | KOMATIPOORT | 27 |  | JU | KN | MP | 1987 |  | KOMATI RIVER | GRAVITY/BUTTRESS | 7 | 200 | FREE FALL (STRAIGHT DROP) | 1350 | 0 |  | IRRIGATION |  |  |  | 1994-05-27 | S | L | 1 | 1994-09-05 | B |  | 0
W531/20 |  | FORBESATHOLE DAM NO1 | 3 | W53C | 26 | 37 | 8 | 30 | 34 | 44 | AMSTERDAM | 12 |  | IT | MP | KN | 1982 |  | KRISTAL SPRUIT | EMBANKMENT | 5 | 160 | OGEE SPILLWAY | 80 | 5 |  | IRRIGATION |  |  |  | 1987-03-16 | S | L | 1 | 1989-02-08 | A |  | 0
U804/10 |  | ST MICHAELS MISSION DAM | 4 | U80J | 30 | 12 | 18.5 | 30 | 20 | 26.9 | HIGHFLATS | 8 |  | IXOPO | KN | KN | 1998 |  | IBHOBHOBHO RIVER | EMBANKMENT | 10 | 195 | SIDE CHANNEL | 200 | 17 |  | IRRIGATION |  |  |  | 1998-11-12 | S | L | 1 | 1997-05-07 | M |  | 0
V105/57 | 14845 | RUSTENBURG NO.2-DAM | 4 | V13E | 28 | 46 | 17.8 | 29 | 35 | 27.2 | WINTERTON | 10 |  | ESTCOURT | KN | KN | 0 |  | LITTLE TUGELA RIVER TR. | EMBANKMENT | 5 | 200 | SIDE CHANNEL | 80 | 3 |  | IRRIGATION |  |  |  | 1988-11-15 | S | L | 1 | 1989-01-03 | A |  | 0
X102/46 |  | GOEDEHOOP NR1 DAM | 3 | X11K | 25 | 50 | 56 | 30 | 42 | 53 | BADPLAAS | 20 |  |  | MP | MP | 1993 |  | GLADDESPRUIT TR | EMBANKMENT | 10 | 100 | SIDE CHANNEL | 175 | 2 |  | IRRIGATION |  |  |  | 2001-03-22 | S | L | 1 | 2006-04-11 | A |  | 0
V104/37 |  | EMPANGWENE DAM | 4 | V14C | 28 | 57 | 29.4 | 29 | 43 | 18.3 | ESTCOURT | 12 |  | ESHOWE | KN | KN | 1997 |  | EMPANGWENE STREAM | EMBANKMENT | 11 | 450 | SIDE CHANNEL | 430 | 16 |  | IRRIGATION |  |  |  | 1997-05-28 | S | L | 1 | 1997-02-28 | A |  | 0
X103/33 |  | KAALRUG-NUWE DAM | 3 | X14H | 25 | 34 | 10 | 31 | 33 | 30 | MALALAWE | 12 |  |  | MP | MP | 1981 |  | STERK SPRUIT TR. | EMBANKMENT | 12 | 150 | OPEN CHANNEL | 55 | 2 |  | IRRIGATION |  |  |  | 1987-01-05 | S | L | 1 | 1992-08-03 | A |  | 0 | 2011-09-30
J112/28 | 0 | SIPRES ONDER DAM | 8 | J1 | 33 | 29 | 15 | 21 | 10 | 37 | LADISMITH | 12 |  | LADISMITH | WC | WC |  |  | DWARS | EMBANKMENT | 8.5 | 335 | OPEN CHANNEL | 70 | 1.4 | 0 | IRRIGATION |  |  |  | 2018-10-17 | S | L | 1 | 2018-10-11 | A |  | 0
X103/60 |  | MIDDLE DAM | 3 | X13L | 25 | 27 | 43.2 | 31 | 53 | 4.9 | KOMATIPOORT | 11 |  | BARBERTON | MP | MP | 1989 |  | NGWETI RIVER TR. | EMBANKMENT | 8 | 209 | OPEN CHANNEL | 165 | 6 |  | IRRIGATION |  |  |  | 1992-11-30 | S | L | 1 | 1993-02-16 | A |  | 0
V105/56 | 14815 | RUSTENBURG NO.4-DAM | 4 | V13E | 28 | 46 | 42.9 | 29 | 35 | 25 | WINTERTON | 10 |  | ESTCOURT | FS | KN | 0 |  | LITTLE TUGELA RIVER TR. | EMBANKMENT | 7 | 300 | SIDE CHANNEL | 150 | 4 |  | IRRIGATION |  |  |  | 1988-11-15 | S | L | 1 | 1989-01-03 | A |  | 0
U100/90 | 0 | REDHILL DAM | 4 | U10K | 30 | 7 | 10.3 | 30 | 4 | 22.8 | IXOPO | 3.7 |  | SISONKE | KN | KN |  |  | SIMBOMVU RIVER | EMBANKMENT | 6.3 | 160 | SIDE CHANNEL | 55 | 3.51 | 0 | RECREATIONAL |  |  |  | 2018-07-16 | S | L | 1 | 2018-06-18 | A |  | 0
X103/65 |  | BACCHUS DAM | 3 | X13K | 25 | 34 | 41.7 | 31 | 51 | 20.8 | KOMATIPOORT | 20 |  |  | MP | MP | 1995 |  | KOMATI RIVER TR. | EMBANKMENT | 8 | 461 | SIDE CHANNEL | 245 | 6 |  | IRRIGATION |  |  |  | 1995-03-20 | S | L | 1 | 1994-04-21 | A |  | 0
V101/54 |  | DOORNKOP TOP DAM | 4 | V14A | 28 | 50 | 55.1 | 29 | 44 | 38.3 | ESTCOURT | 30 |  | ESTCOURT | KN | KN | 1990 |  | DORING SPRUIT | EMBANKMENT | 9 | 412 | OPEN CHANNEL | 485 | 20 |  | IRRIGATION |  |  |  | 1990-08-22 | S | L | 1 | 1989-07-03 | A |  | 0
V101/52 |  | HATTINGSVLAKTE BIG DAM | 4 | V14A | 28 | 51 | 1.8 | 29 | 46 | 32.5 | COLENSO | 15 |  | ESTCOURT | KN | KN | 1969 |  | DORINGSPRUIT TR. | EMBANKMENT | 5 | 175 | OGEE SPILLWAY | 153 | 3 |  | IRRIGATION |  |  |  | 2017-04-01 | S | L | 1 | 1989-01-12 | A | 1989-06-22 | 1
U804/12 |  | HELMSLEY NO3 DAM | 4 | U80B | 30 | 18 | 28.1 | 30 | 11 | 3.5 | HIGHFLATS | 5 |  | IXOPO | KN | KN | 1987 |  | NGCIMBINGCIMBINI RIVER | EMBANKMENT | 8 | 106 | INFORMATION NOT AVAILABLE | 51 | 2 |  | IRRIGATION |  |  |  | 2004-08-26 | S | L | 1 | 2004-10-12 | A |  | 0
V101/45 |  | ZUURLAGER DAM NO1 | 4 | V11L | 28 | 42 | 51.8 | 29 | 24 | 55.6 | BERGVILLE | 10 |  | GS | KN | KN | 1975 |  | TUGELA RIVER | EMBANKMENT | 15 | 80 | SIDE CHANNEL | 250 | 10 |  | IRRIGATION |  |  |  | 1986-10-17 | M | L | 1 | 1988-05-05 | A |  | 0
M100/17 | 0 | GOOSEN DAM | 7 | M10B | 33 | 40 | 16.3 | 24 | 58 | 1.2 | UITENHAGE | 60 |  | UITENHAGE | EC | EC |  |  | ELANDS RIVER TR. | EMBANKMENT | 10 | 140 | BY-WASH | 60 | 1.04 | 0 | IRRIGATION |  |  |  | 2018-07-30 | S | L | 1 | 2018-07-24 | A |  | 0
W531/25 |  | HANS FILTER DAM | 3 | W53A | 26 | 45 | 56.3 | 30 | 26 | 56 | EMKHONDO | 50 |  | IT | KN | KN | 1992 |  | NGWEMPISI RIVER TR. | EMBANKMENT | 6 | 160 |  | 79 | 8 |  | IRRIGATION |  |  |  | 1993-04-24 | S | L | 1 | 1992-07-22 | A |  | 0
X101/32 |  | KOFFIEBANK DAM | 3 | X11A | 26 | 5 | 30.5 | 29 | 53 | 28.8 | CAROLINA | 24 |  | CAROLINA | MP | MP | 1970 |  | VAALWATER SPRUIT | EMBANKMENT | 6 | 300 | OPEN CHANNEL | 60 | 5 |  | IRRIGATION |  |  |  | 1987-01-05 | S | L | 1 | 1991-01-10 | A |  | 0
X103/51 |  | DORS & WATER DAM | 3 | X13K | 25 | 34 | 43.5 | 31 | 49 | 30.8 | KOMATIPOORT | 23 |  | BARBERTON | MP | MP | 0 |  | SANDSLOOT RIVER TR. | EMBANKMENT | 7 | 0 | OPEN CHANNEL | 185 | 0 |  | IRRIGATION |  |  |  | 2016-02-01 | S | L | 1 | 1991-06-13 | A |  | 0
X103/47 |  | LOMATIS TUWAL DAM | 3 | X14H | 25 | 40 | 4 | 31 | 38 | 5 | EMJEJANE | 27 |  | BABERTON | MP | MP | 0 |  | LOMATI RIVER | EMBANKMENT | 18 | 0 | OPEN CHANNEL | 370 | 0 |  | IRRIGATION |  |  |  | 2014-10-10 | S | L | 1 | 1988-06-06 | A |  | 0
X103/46 |  | RICHTERSHOEK STUWAL DAM | 3 | X14H | 25 | 39 | 17.7 | 31 | 38 | 21.3 | EMJEJANE | 28 |  | BABERTON | MP | MP | 0 |  | LOMATI RIVER | EMBANKMENT | 13 | 0 |  | 300 | 0 |  | IRRIGATION |  |  |  | 2014-10-10 | S | L | 1 | 1988-06-03 | A |  | 0
C801/64 | 0 | BO HAVEN DAM | 5 | C81C | 28 | 28 | 0 | 29 | 9 | 0 | HARRISMITH | 20 |  |  | FS | FS |  |  | FRASERS SPRUIT TR. | EMBANKMENT | 6.5 | 230 | SIDE CHANNEL | 540 | 32 | 0 | FISHERIES & INDUSTRIAL USE |  |  |  | 2018-07-05 | S | L | 1 | 2018-06-04 | O |  | 0
V105/91 | 0 | WAAY PLAATS DAM 1 | 4 | V13E | 28 | 52 | 33.5 | 29 | 40 | 27.7 | WINTERTON | 15 |  | UTHUKELA | KN | KN | 2009 |  | KAALSPRUIT TR. | EMBANKMENT | 11.5 | 530 | BY-WASH | 450 | 20.6 | 0 | IRRIGATION |  |  |  | 2018-07-16 | S | L | 1 | 2018-06-18 | A |  | 0
V105/37 |  | ERASMUS DAM | 4 | V13B | 28 | 53 | 43.4 | 29 | 30 | 31 | WINTERTON | 14 |  | ESTCOURT | KN | KN | 0 |  | STERK SPRUIT | EMBANKMENT | 6 | 250 | SIDE CHANNEL | 200 | 2 |  | IRRIGATION |  |  |  | 1987-04-16 | S | L | 1 | 1989-03-17 | A |  | 0
X103/43 |  | GRIMMAN WEIR | 3 | X13L | 25 | 30 | 25.6 | 31 | 57 | 42.6 | KOMATIPOORT | 10 |  | JU | KN | MP | 0 |  | KOMATI RIVER | GRAVITY/BUTTRESS | 5 | 0 | INFORMATION NOT AVAILABLE | 600 | 0 |  | IRRIGATION |  |  |  | 1987-07-14 | S | L | 1 | 1987-08-18 | B |  | 0
X103/42 |  | COOPERSDAL WEIR | 3 | X13K | 25 | 31 | 44.9 | 31 | 56 | 13.6 | KOMATIPOORT | 16 |  |  | KN | MP | 0 |  | KOMATI RIVER | GRAVITY/BUTTRESS | 9 | 0 | INFORMATION NOT AVAILABLE | 2740 | 0 |  | IRRIGATION |  |  |  | 1987-07-14 | S | L | 1 | 1987-08-18 | B |  | 0
X103/36 |  | ADRIAN DAM | 3 | X13K | 25 | 37 | 40 | 31 | 50 | 5 | KOMATIPOORT | 30 |  |  | MP | MP | 1983 |  | ZANHLONGO RIVER | EMBANKMENT | 10 | 512 | OPEN CHANNEL | 200 | 10 |  | IRRIGATION |  |  |  | 1987-02-03 | S | L | 1 | 1991-12-30 | A |  | 0
X103/41 |  | TENBOSCH DAM | 3 | X24F | 25 | 23 | 59.6 | 31 | 45 | 50.7 | EMJEJANE | 12 |  | BARBERTON | MP | MP | 1986 |  | KROKODIL RIVER TR. | EMBANKMENT | 10 | 330 | OPEN CHANNEL | 200 | 5 |  | IRRIGATION |  |  |  | 1986-11-22 | S | L | 1 | 1991-07-19 | A |  | 0
V105/43 |  | MEERSIG RIVER DAM | 4 | V13D | 28 | 49 | 5 | 29 | 28 | 37 | WINTERTON | 8 |  | ESTCOURT | KN | KN | 1985 |  | LINDEQUE SPRUIT TR. | EMBANKMENT | 11 | 600 | SIDE CHANNEL | 230 | 9 |  | IRRIGATION |  |  |  | 1988-06-20 | S | L | 1 | 1988-12-12 | A |  | 0
X103/40 |  | WILSONSKOP-NGWETI DAM NO.2 | 3 | X13L | 25 | 29 | 17.1 | 31 | 46 | 54.6 | EMJEJANE | 14 |  | JU | MP | MP | 1984 |  | NGWETI RIVER | EMBANKMENT | 9 | 180 | SIDE CHANNEL | 200 | 11 |  | IRRIGATION |  |  |  | 1986-11-28 | S | L | 1 | 1993-02-16 | A |  | 0
V105/42 |  | GLEN GRAY DAM | 4 | V13D | 28 | 49 | 46 | 29 | 27 | 48 | WINTERTON | 8 |  | ESTCOURT | KN | KN | 1985 |  | - | EMBANKMENT | 8 | 700 | INFORMATION NOT AVAILABLE | 433 | 12 |  | IRRIGATION |  |  |  | 1987-07-03 | S | L | 1 | 1988-12-22 | A |  | 0
G401/BS | 0 | APRILSKRAAL DAM | 9 | G40C | 34 | 7 | 46 | 19 | 4 | 13 | GRABOUW | 5.4 |  | CALEDON | WC | WC |  |  | SURFACE RUN-OFF | EMBANKMENT | 11.9 | 242 | CONDUIT | 50 | 1.1 | 0 | IRRIGATION |  |  |  | 2018-10-17 | S | L | 1 | 2018-10-12 | A |  | 0
V101/38 |  | VALHALLA DAM | 4 | V13D | 28 | 48 | 31.6 | 29 | 23 | 7 | BERGVILLE | 10 |  | BERGVILLE | KN | KN | 1986 |  | MANZAMNYAMA RIVER | EMBANKMENT | 8 | 0 | OPEN CHANNEL | 240 | 5 |  | IRRIGATION |  |  |  | 1986-12-08 | S | L | 1 | 1988-04-14 | A |  | 0
V105/41 |  | PIVOT DAM | 4 | V13C | 28 | 55 | 14.9 | 29 | 33 | 5.5 | WINTERTON | 19 |  | WEENEN | KN | KN | 1985 |  | LIT/KLN TUGELA RIVER | EMBANKMENT | 8 | 440 | INFORMATION NOT AVAILABLE | 153 | 39 |  | IRRIGATION |  |  |  | 1987-05-07 | S | L | 1 | 1989-03-17 | A |  | 0
V105/39 |  | CLYDESDALE TREE DAM | 4 | V13B | 28 | 55 | 49.5 | 29 | 29 | 15.7 | WINTERTON | 20 |  | ESTCOURT | KN | KN | 1973 |  | MUILHEAP SPRUIT | EMBANKMENT | 8 | 220 | SIDE CHANNEL | 50 | 3 |  | IRRIGATION |  |  |  | 1987-04-15 | S | L | 1 | 1988-04-22 | A |  | 0
V105/38 |  | CLYDESDALE BIG DAM | 4 | V13B | 28 | 55 | 20 | 29 | 29 | 31 | WINTERTON | 20 |  | ESTCOURT | KN | KN | 1984 |  | STERK SPRUIT | EMBANKMENT | 6 | 600 | OPEN CHANNEL | 242 | 9 |  | IRRIGATION |  |  |  | 1987-04-15 | S | L | 1 | 1988-04-22 | A |  | 0
X103/39 |  | WILSONSKOP-NGWETI DAM NO.1 | 3 | X13L | 25 | 29 | 55.6 | 31 | 45 | 55.6 | EMJEJANE | 14 |  |  | MP | MP | 1982 |  | NGWETI RIVER | EMBANKMENT | 9 | 250 | SIDE CHANNEL | 250 | 15 |  | IRRIGATION & DOMESTIC SUPPLY & INDUSTRIAL USE |  |  |  | 1986-11-28 | S | L | 1 | 1993-02-16 | A |  | 0
V105/92 | 0 | WAAY PLAATS DAM 2 | 4 | V13E | 28 | 52 | 15.8 | 29 | 39 | 12.5 | WINTERTON | 12 |  | UTHUKELA | KN | KN | 2014 |  | KAALSPRUIT TR. | EMBANKMENT | 6.1 | 400 | BY-WASH & SIDE CHANNEL | 210 | 11.7 | 0 | IRRIGATION |  |  |  | 2018-07-16 | S | L | 1 | 2018-06-18 | A |  | 0
X102/34 |  | POPONYANE-UITKEERWAL | 3 | X11K | 25 | 50 | 20.5 | 30 | 41 | 5.1 | BADPLAAS | 18 |  | JT | MP | MP | 1972 |  | POPONYANE RIVER | GRAVITY/BUTTRESS | 9 | 100 | OGEE SPILLWAY | 50 | 1 |  | MUNICIPAL USE & INDUSTRIAL USE |  |  |  | 1986-11-06 | S | L | 1 | 1989-08-25 | W |  | 0
W531/41 |  | DE HOOP NO.1-DAM | 3 | W53E | 26 | 34 | 18.1 | 30 | 43 | 56 | AMSTERDAM | 14 |  | IT | MP | KN | 1986 |  | MLAMBO RIVER TR. | COMPOSITE | 9 | 140 | INFORMATION NOT AVAILABLE | 95 | 2 |  | IRRIGATION |  |  |  | 1987-04-21 | S | L | 1 | 1991-10-29 | A |  | 0
X101/38 |  | ST. LOUIS NO.5-DAM | 3 | X11B | 26 | 9 | 24.5 | 30 | 10 | 4 | CAROLINA | 10 |  | CAROLINA | MP | MP | 1983 |  | BOESMAN SPRUIT TR. | EMBANKMENT | 11 | 201 | SIDE CHANNEL | 190 | 7 |  | IRRIGATION |  |  |  | 1986-09-17 | S | L | 1 | 1991-01-10 | A |  | 0
X101/37 |  | ST. LOUIS NO.4-DAM | 3 | X11B | 26 | 8 | 32.1 | 30 | 12 | 32.7 | CAROLINA | 10 |  | CAROLINA | MP | MP | 1971 |  | BOESMAN SPRUIT TR. | EMBANKMENT | 5 | 16 | SIDE CHANNEL | 54 | 3 |  | IRRIGATION |  |  |  | 1986-09-17 | S | L | 1 | 1991-01-10 | A |  | 0
W550/07 |  | KELVINSIDE DAM | 3 | W55A | 26 | 15 | 14.4 | 30 | 20 | 0.2 | CHRISSIESMEER | 20 |  | ERMELO | MP | KN | 1987 |  | MPHULUZI RIVER | EMBANKMENT | 8 | 350 | OPEN CHANNEL | 710 | 30 |  | IRRIGATION |  |  |  | 1986-11-15 | S | L | 1 | 1994-06-17 | A |  | 0
V105/48 |  | NTSINGINSHANI DAM | 4 | V13C | 28 | 54 | 20 | 29 | 33 | 19.9 | WINTERTON | 10 |  | ESTCOURT | KN | KN | 1984 |  | LITTLE TUGELA RIVER TR. | EMBANKMENT | 11.4 | 500 | SIDE CHANNEL | 680 | 10 |  | IRRIGATION |  |  |  | 1987-08-26 | S | L | 1 | 2015-07-15 | A | 2019-02-07 | 1
X103/58 |  | TENBOSCH-NGWETI DAM | 3 | X13L | 25 | 27 | 16.9 | 31 | 53 | 13.4 | KOMATIPOORT | 11 |  | BARBERTON | MP | MP | 1980 |  | NGWETI RIVER TR. | ARCH | 8 | 80 | FREE FALL (STRAIGHT DROP) | 320 | 10 |  | IRRIGATION |  |  |  | 1992-11-30 | S | L | 1 | 1993-02-16 | A |  | 0
V101/41 |  | ROODEBULT DAM | 4 | V11L | 28 | 39 | 7.2 | 29 | 20 | 48.7 | BERGVILLE | 14 |  |  | KN | KN | 1984 |  | SANKULWANE RIVER TR. | EMBANKMENT | 6 | 230 | SIDE CHANNEL | 220 | 5 |  | IRRIGATION |  |  |  | 1986-12-17 | S | L | 1 | 1988-04-22 | A |  | 0
A242/19 | 0 | PYTHON DAM | 1 | A24G | 24 | 44 | 40 | 27 | 56 | 57 | BELA BELA | 34 |  | KQ | LP | LP |  |  | SAND RIVER TR. | EMBANKMENT | 5.5 | 600 |  | 131 | 6.1 | 0 | IRRIGATION |  |  |  | 2023-04-12 | S | L | 1 | 2023-04-05 |  |  | 0
X103/52 |  | RUIGTE DAM | 3 | X13K | 25 | 35 | 24.2 | 31 | 49 | 27.1 | KOMATIPOORT | 25 |  |  | MP | MP | 0 |  | SANDSLOOT RIVER TR. OF KOMATI | EMBANKMENT | 7 | 0 | SIDE CHANNEL | 275 | 0 |  | IRRIGATION |  |  |  | 2000-11-09 | S | L | 1 | 1991-06-13 | A |  | 0
X101/36 |  | ST. LOUIS NO.3-DAM | 3 | X11B | 26 | 8 | 51 | 30 | 10 | 19.1 | CAROLINA | 10 |  | CAROLINA | MP | MP | 1971 |  | BOESMAN SPRUIT TR. | EMBANKMENT | 5 | 122 | SIDE CHANNEL | 70 | 4 |  | IRRIGATION |  |  |  | 1986-09-17 | S | L | 1 | 1991-01-10 | A |  | 0
V105/34 |  | GRUNAU DAM NO.2 | 4 | V13E | 28 | 49 | 15 | 29 | 36 | 39.1 | WINTERTON | 8 |  | ESTCOURT | KN | KN | 1972 |  | - | EMBANKMENT | 8 | 300 | SIDE CHANNEL | 100 | 0 |  | IRRIGATION |  |  |  | 1987-01-02 | S | L | 1 | 2016-08-10 | A |  | 0 | 2010-07-31
X103/56 |  | SIMONSVLEI STUWAL | 3 | X13K | 25 | 34 | 31.3 | 31 | 51 | 55.1 | KOMATIPOORT | 23 |  | JU | MP | MP | 1993 |  | KOMATI RIVER | GRAVITY/BUTTRESS | 7 | 242 | OGEE SPILLWAY | 2900 | 8 |  | IRRIGATION |  |  |  | 1994-11-24 | S | L | 1 | 1992-09-07 | B |  | 0
X103/55 |  | FURLEYSDRIFT STUWAL | 3 | X13K | 25 | 30 | 28 | 31 | 52 | 37.8 | KOMATIPOORT | 14 |  |  | MP | MP | 1992 |  | KOMATI RIVER | GRAVITY/BUTTRESS | 6 | 240 | OGEE SPILLWAY | 1300 | 48 |  | IRRIGATION |  |  |  | 1994-06-10 | S | L | 1 | 1992-09-07 | B |  | 0
V105/46 |  | VENTERSSPRUIT DAM | 4 | V13D | 28 | 49 | 52.61 | 29 | 29 | 38.8 | WINTERTON | 5 |  | ESTCOURT | KN | KN | 1983 |  | VENTERS SPRUIT | EMBANKMENT | 5 | 200 | FREE FALL (STRAIGHT DROP) | 70 | 6 |  | IRRIGATION |  |  |  | 1987-07-02 | S | L | 1 | 1988-12-07 | A |  | 0
V105/45 |  | DANKBAAR DAM NO 3 | 4 | V13C | 28 | 52 | 16.6 | 29 | 33 | 14.5 | WINTERTON | 7 |  | ESTCOURT | KN | KN | 1984 |  | LIT/KLN TUGELA RIVER | EMBANKMENT | 7 | 380 | OPEN CHANNEL | 200 | 4 |  | IRRIGATION |  |  |  | 1987-03-13 | S | L | 1 | 1989-01-06 | A |  | 0
X101/35 |  | DASSIESPRUIT DAM | 3 | X11E | 26 | 1 | 15 | 30 | 11 | 25 | CAROLINA | 13 |  |  | MP | MP | 1983 |  | DASSIE SPRUIT | EMBANKMENT | 5 | 95 | SIDE CHANNEL | 60 | 4 |  | IRRIGATION |  |  |  | 1986-09-13 | S | L | 1 | 2002-03-27 | A |  | 0
V105/44 |  | TEVREDE DAM NO 2 | 4 | V13C | 28 | 52 | 51.1 | 29 | 33 | 27.5 | WINTERTON | 8 |  | ESTCOURT | KN | KN | 1987 |  | LIT/KLN TUGELA RIVER TR. | EMBANKMENT | 8 | 400 | NO SPILLWAY | 600 | 12 |  | IRRIGATION |  |  |  | 1987-03-13 | S | L | 1 | 1989-12-28 | A |  | 0
V105/33 |  | GRUNAU DAM NO.1 | 4 | V13E | 28 | 49 | 41.9 | 29 | 37 | 20.8 | WINTERTON | 8 |  | ESTCOURT | KN | KN | 1975 |  | - | EMBANKMENT | 10 | 220 | SIDE CHANNEL | 150 | 0 |  | IRRIGATION |  |  |  | 1986-12-03 | S | L | 1 | 1989-04-12 | A |  | 0
V101/36 |  | JOOS DAM | 4 | V11F | 28 | 37 | 53.7 | 29 | 16 | 3.5 | BERGVILLE | 14 |  | BERGVILLE | KN | KN | 1989 | 2012 | SANDSPRUIT | EMBANKMENT | 9 | 300 | SIDE CHANNEL | 240 | 12 |  | STOCK WATERING & IRRIGATION |  |  |  | 1998-08-22 | S | L | 1 | 2017-01-17 | A |  | 0
V105/49 |  | VAALBANK DAM | 4 | V13C | 28 | 53 | 51.9 | 29 | 34 | 50.4 | WINTERTON | 17 |  |  | KN | KN | 1986 |  | LIT/KLN TUGELA RIVER | EMBANKMENT | 8 | 350 | SIDE CHANNEL | 200 | 2 |  | IRRIGATION |  |  |  | 1987-08-04 | S | L | 1 | 1988-03-02 | A |  | 0
V101/40 |  | MPANDWENI DAM | 4 | V11D | 28 | 38 | 11.5 | 29 | 9 | 34.3 | BERGVILLE | 20 |  | BERGVILLE | KN | KN | 2005 |  | MPANDWENI RIVER | EMBANKMENT | 5.9 | 192 | SIDE CHANNEL | 95 | 4.81 | 3.27 | IRRIGATION |  |  |  | 2014-02-05 | S | L | 1 | 1987-02-23 | A |  | 0
U803/13 |  | SWEETWATERS DAM NO 1 | 4 | U80H | 30 | 16 | 43 | 30 | 31 | 14.3 | UMZINTO | 15 |  | UMZINTO | KN | KN | 1986 |  | MZINTO RIVER TR. | EMBANKMENT | 11 | 80 | SIDE CHANNEL | 107 | 2 |  | IRRIGATION |  |  |  | 1989-08-30 | S | L | 1 | 1989-12-28 | A |  | 0
V105/66 |  | BRANDKRAAL DAM NO 1 | 4 | V13D | 28 | 51 | 47.3 | 29 | 27 | 57.5 | WINTERTON | 15 |  | WINTERTON | KN | KN | 690 |  | - | EMBANKMENT | 7 | 0 | SIDE CHANNEL | 55 | 2 |  | IRRIGATION |  |  |  | 2013-09-22 | S | L | 1 | 1989-05-25 | A |  | 0
X101/47 |  | KLIPPAN NO.1-DAM | 3 | X11C | 25 | 53 | 27 | 29 | 51 | 29 | CAROLINA | 35 |  | CAROLINA | MP | MP | 1993 |  | - | EMBANKMENT | 11 | 260 | OPEN CHANNEL | 100 | 3 |  | IRRIGATION |  |  |  | 1993-02-10 | S | L | 1 | 1992-10-27 | A |  | 0
W531/11 |  | WATERSMEET ESTATE DAM | 3 | W53D | 26 | 46 | 39 | 30 | 37 | 1 | EMKHONDO | 37 |  | IT | KN | KN | 1983 |  | SWARTWATER SPRUIT | EMBANKMENT | 7 | 160 | SIDE CHANNEL | 74 | 5 |  | MUNICIPAL USE & INDUSTRIAL USE |  |  |  | 1986-12-31 | S | L | 1 | 1991-12-30 | O |  | 0
X103/81 |  | DIT MAAK SAAK DAM | 3 | X13K | 25 | 29 | 29.2 | 31 | 54 | 46 | KOMATIPOORT | 8 |  | BARBERTON | MP | MP | 1995 |  | KOMATI RIVER TR. | EMBANKMENT | 7 | 655 | OPEN CHANNEL | 248 | 15 |  | IRRIGATION |  |  |  | 1995-03-29 | S | L | 1 | 1994-10-25 | A |  | 0
V105/72 |  | UITZICHTNO.1 DAM | 4 | V13C | 28 | 51 | 34.4 | 29 | 36 | 2.3 | WINTERTON | 7 |  | WINTERTON | KN | KN | 0 |  | UNNAMED STREAM | EMBANKMENT | 8 | 0 |  | 85 | 0 |  | INFORMATION NOT AVAILABLE |  |  |  | 2008-04-11 | S | L | 1 | 1998-09-30 | A |  | 0
X101/45 |  | HADECO DAM | 3 | X11D | 25 | 44 | 20 | 29 | 59 | 30 | EMAKHAZENI | 5 |  |  | MP | MP | 1992 |  | STEELPOORT RIVER TR. | EMBANKMENT | 11.9 | 560 | OPEN CHANNEL | 373 | 7 |  | IRRIGATION |  |  |  | 1993-02-26 | S | L | 1 | 1992-08-25 | A |  | 0
U803/11 |  | TANHURST ESTATE DAM | 4 | U80G | 30 | 17 | 53.5 | 30 | 26 | 29.9 | UMZINTO | 29 |  | UMZINTO | KN | KN | 1975 |  | PITIKAZANA RIVER TR. | EMBANKMENT | 7 | 150 | OPEN CHANNEL | 80 | 3 |  | IRRIGATION |  |  |  | 1987-11-30 | S | L | 1 | 1988-02-02 | A |  | 0
V105/95 | 0 | HARKO'S DAM | 4 | V13D | 28 | 49 | 16.5 | 29 | 24 | 52.5 | WINTERTON | 11 |  | BERGVILLE | KN | KN | 1986 |  | LINDEQUESPRUIT TR. | EMBANKMENT | 11.5 | 240 | BY-WASH | 420 | 20.6 | 0 | IRRIGATION |  |  |  | 2018-08-17 | S | L | 1 | 2018-07-31 | A |  | 0
T502/75 | 0 | CLOVER LOWER DAM | 7 | T52A | 30 | 4 | 2.7 | 29 | 53 | 19 | MAHEHLE | 4.5 |  | ES | KN | KN | 2013 |  | NGUDWINI RIVER TR. | EMBANKMENT | 7.4 | 270 | BY-WASH | 64 | 3.2 | 9.7 | IRRIGATION |  |  |  | 2018-05-24 | S | L | 1 | 2018-04-13 | A |  | 0
B102/AN | 0 | LLYOD DAM | 2 | B11A | 26 | 22 | 15.1 | 29 | 40 | 42.3 | DAVEL | 15 |  | IS | MP | MP | 1995 |  | SURFACE RUN-OFF | EMBANKMENT | 5.4 | 1600 | SIDE CHANNEL | 128 | 2.7 | 0 | STOCK WATERING & IRRIGATION |  |  |  | 2018-11-09 | S | L | 1 | 2018-11-08 | A |  | 0
B102/AL | 0 | JOE DAM | 2 | B11A | 26 | 19 | 26.6 | 29 | 39 | 42.7 | DAVEL | 15 |  | IS | MP | MP | 1987 |  | OLIFANTS RIVER TR. | EMBANKMENT | 5.2 | 170 | SIDE CHANNEL | 200 | 4.5 | 0 | STOCK WATERING & IRRIGATION |  |  |  | 2018-11-09 | S | L | 1 | 2018-11-08 | A |  | 0
V102/09 | 0 | TREKBOER 0 DAM | 4 | V12A | 28 | 20 | 39 | 29 | 34 | 20 | LADYSMITH | 40 |  | UTHUKELA | KN | KN |  |  | BRAAMSPRUIT TR. | EMBANKMENT | 8 | 422 |  | 500 | 16 | 0 | STOCK WATERING & IRRIGATION |  |  |  | 2022-12-22 | S | L | 1 | 2022-12-09 |  |  | 0
L302/16 | 0 | HUISKAMP DAM | 7 | L3 | 33 | 17 | 36 | 23 | 27 | 24.6 | WILOWMORE | 2 |  | WILLOWMORE | EC | EC |  |  | KRAAI RIVER TR. | EMBANKMENT | 6 | 320 | BY-WASH | 60 | 2.1 | 0 | IRRIGATION |  |  |  | 2018-05-24 | S | L | 1 | 2018-04-21 | A |  | 0
W531/13 |  | THE HINZE DAM | 3 | W53A | 26 | 45 | 57 | 30 | 31 | 58 | EMKHONDO | 65 |  | IT | KN | KN | 1973 |  |  | EMBANKMENT | 17 | 225 | SIDE CHANNEL | 398 | 8 |  | MUNICIPAL USE & INDUSTRIAL USE |  |  |  | 1987-01-12 | M | L | 1 | 1988-06-01 | O |  | 0
V102/04 |  | ZAAIFONTEIN DAM | 4 | V12B | 28 | 17 | 11 | 29 | 35 | 30 | LADYSMITH | 45 |  | LADYSMITH | KN | KN | 1980 |  |  | EMBANKMENT | 8.5 | 200 | SIDE CHANNEL | 92 | 4 |  | CONSTRUCTION |  |  |  | 2015-05-16 | S | L | 1 | 2015-06-20 | O |  | 0
X102/38 |  | BERGLAND DAM | 3 | X12D | 26 | 4 | 33.5 | 30 | 31 | 18.4 | BADPLAAS | 16 |  | IT | MP | MP | 0 |  |  | EMBANKMENT | 11 | 185 | SIDE CHANNEL | 249 | 0 |  | IRRIGATION |  |  |  | 1999-10-03 | S | L | 1 | 1996-11-18 | A |  | 0
V105/67 |  | SWALLOWFIELD DAM | 4 | V13B | 29 | 1 | 30 | 29 | 26 | 50 | WINTERTON | 28 |  | ESTCOURT | KN | KN | 0 |  | - | EMBANKMENT | 10 | 0 | SIDE CHANNEL | 70 | 3.6 |  | IRRIGATION |  |  |  | 2006-01-04 | S | L | 1 | 1991-03-01 | A |  | 0
V101/60 |  | ZD2 DAM | 4 | V11F | 28 | 38 | 47.2 | 29 | 15 | 35.2 | BERGVILLE | 13 |  | BERGVILLE | KN | KN | 2003 |  | SANDSPRUIT | EMBANKMENT | 8 | 500 | SIDE CHANNEL | 306 | 11 |  | IRRIGATION |  |  |  | 2003-10-21 | S | L | 1 | 2002-06-19 | A |  | 0
B102/AH | 0 | BLEIDEN DAM | 2 | B11A | 26 | 20 | 32.6 | 29 | 43 | 55.7 | DAVEL | 15 |  | IS | MP | MP | 2001 |  | SURFACE RUN-OFF | EMBANKMENT | 5.2 | 266 | SIDE CHANNEL | 97 | 3.2 | 0 | STOCK WATERING & IRRIGATION |  |  |  | 2018-11-09 | S | L | 1 | 2018-11-08 | A |  | 0
V105/55 | 14785 | RUSTENBURG NO.7-DAM | 4 | V13E | 28 | 46 | 3.7 | 29 | 36 | 59.6 | WINTERTON | 10 |  | ESTCOURT | KN | KN | 0 |  | LITTLE TUGELA RIVER TR. | EMBANKMENT | 8 | 200 | SIDE CHANNEL | 180 | 5 |  | IRRIGATION |  |  |  | 1988-11-15 | S | L | 1 | 1989-01-03 | A |  | 0
W520/10 | 5944 | GEELHOUTBOOM PUMP DAM | 3 | W52A | 26 | 55 | 20 | 30 | 19 | 59 | EMKHONDO | 50 |  | IT | MP | KN | 1986 |  | HLELO RIVER TR. | EMBANKMENT | 6 | 60 | OPEN CHANNEL | 480 | 0 |  | MUNICIPAL USE & INDUSTRIAL USE |  |  |  | 1986-11-06 | S | L | 1 | 1989-08-25 | W |  | 0
X103/96 |  | SNYMAN DAM | 3 | X13K | 25 | 36 | 28.5 | 31 | 49 | 3.9 | EMJEJANE | 21 |  | BARBERTON | WC | MP | 1996 |  |  | EMBANKMENT | 11 | 924 | SIDE CHANNEL | 335 | 9 |  | IRRIGATION |  |  |  | 1999-03-19 | S | L | 1 | 1995-08-08 | A |  | 0
X103/93 |  | MORESON DAM | 3 | X13K | 25 | 35 | 0 | 31 | 49 | 0 | KOMATIPOORT | 15 |  |  | MP | MP | 2000 |  | NDOMBENI RIVER N'KOMATI TR. | EMBANKMENT | 4 | 456 | SIDE CHANNEL | 150 | 7 |  | IRRIGATION |  |  |  | 2001-08-17 | S | L | 1 | 2001-07-16 | A | 1996-08-30 | 1
U802/28 |  | SANTA DAM | 4 | U80D | 30 | 31 | 45 | 30 | 31 | 7 | HIBBERDENE | 15 |  | HIBBERDENE | KN | KN | 2005 |  | MHLUNGWA RIVER TRB. | EMBANKMENT | 10 | 140 | SIDE CHANNEL | 132 | 2.7 |  | DOMESTIC SUPPLY |  |  |  | 2011-02-10 | S | L | 1 | 2011-02-28 | A |  | 0
X102/35 |  | UITKYK 37IT DAM | 3 | X12A | 26 | 7 | 3 | 30 | 17 | 30.4 | CAROLINA | 20 |  | CAROLINA | MP | MP | 0 |  | KLEIN BUFFELSPRUIT | EMBANKMENT | 9 | 0 | OPEN CHANNEL | 207 | 0 |  | IRRIGATION |  |  |  | 2013-02-11 | S | L | 1 | 1990-07-20 | A |  | 0
X102/33 |  | GLADDESPRUIT DAM | 3 | X11J | 25 | 50 | 15.4 | 30 | 40 | 25.5 | BADPLAAS | 18 |  | JT | MP | MP | 1972 |  | GLADDE SPRUIT | GRAVITY/BUTTRESS | 6 | 115 | OGEE SPILLWAY | 50 | 1 |  | MUNICIPAL USE & INDUSTRIAL USE |  |  |  | 1986-11-06 | S | L | 1 | 1989-08-25 | W |  | 0
V102/02 |  | FOUR WINDS DAM | 4 | V12A | 28 | 26 | 12.1 | 29 | 39 | 52.5 | LADYSMITH | 28 |  | KLIPRIVIER | KN | KN | 0 |  | - | EMBANKMENT | 8 | 220 | SIDE CHANNEL | 90 | 0.3 |  | IRRIGATION |  |  |  | 1988-03-21 | S | L | 1 | 1988-04-15 | A |  | 0
U403/14 | 0 | FAWSLEY DAM | 4 | U40J | 29 | 19 | 11.8 | 31 | 13 | 34.8 | KWADUKUZA | 5.7 |  | ILLEMBE | KN | KN | 2012 |  | MAKOVANE RIVER | EMBANKMENT | 6.59 | 120 | SIDE CHANNEL | 54 | 2.7 | 0 | IRRIGATION |  |  |  | 2022-12-20 | S | L | 1 | 2022-12-08 |  |  | 0
X103/91 |  | LUGEDLANE WEIR | 3 | X13J | 25 | 47 | 6 | 31 | 48 | 7 | KOMATIPOORT | 45 |  | INKOMATI | MP | MP | 1997 |  | KOMATI | GRAVITY/BUTTRESS | 6 | 108 | FREE FALL (STRAIGHT DROP) | 828 | 39 |  | DOMESTIC SUPPLY & IRRIGATION |  |  |  | 2009-07-03 | S | L | 1 | 1995-05-26 | S |  | 0
X101/49 |  | WELGEMEEND DAM | 3 | X11A | 26 | 12 | 35 | 29 | 52 | 52.5 | BREYTEN | 20 |  | ERMELO | MP | MP | 0 |  | VAALWATERSPRUIT TR. | EMBANKMENT | 8 | 291 | OPEN CHANNEL | 230 | 0 |  | IRRIGATION |  |  |  | 2016-02-01 | S | L | 1 | 1993-08-12 | A |  | 0
X203/AC | 0 | EUREKA DAM | 3 | X23G | 25 | 40 | 55.5 | 31 | 11 | 22.2 | BARBERTON | 27 |  | JU | MP | MP |  |  | KAAP RIVER TR. | EMBANKMENT | 10 | 225 |  | 91 | 2.6 | 0 | IRRIGATION |  |  |  | 2018-05-17 | S | L | 1 | 2018-05-16 | A |  | 0
W531/12 |  | THE OAKS DAM | 3 | W53A | 26 | 45 | 8.3 | 30 | 32 | 3.2 | EMKHONDO | 61 |  | IT | KN | KN | 1950 |  | NGWEMPISI RIVER TR. | EMBANKMENT | 8 | 106 | SIDE CHANNEL | 92 | 2 |  | MUNICIPAL USE & INDUSTRIAL USE |  |  |  | 1987-01-12 | S | L | 1 | 1991-06-25 | O |  | 0
X103/87 |  | IMPALADAM | 3 | X13L | 25 | 25 | 53.2 | 31 | 55 | 7.3 | KOMATIPOORT | 5 |  |  | MP | MP | 1994 |  | KOMATIE RIVER TR. | EMBANKMENT | 9 | 0 | OPEN CHANNEL | 248 | 14 |  | IRRIGATION |  |  |  | 1994-11-07 | S | L | 1 | 1993-10-25 | A |  | 0
X103/86 |  | SOMMER REG DAM | 3 | X13K | 25 | 32 | 2.6 | 31 | 49 | 53.8 | KOMATIPOORT | 20 |  | JU | MP | MP | 1984 |  | NKOMATI RIVER TR. | EMBANKMENT | 7 | 275 | OPEN CHANNEL | 74 | 7 |  | IRRIGATION |  |  |  | 1986-12-10 | S | L | 1 | 1991-10-23 | A |  | 0
X103/85 |  | HIRUNDO DAM | 3 | X14H | 25 | 37 | 49 | 31 | 38 | 43 | MALELANE | 30 |  | MALELANE | MP | MP | 2004 |  | NKOTHWENI SPRUIT | EMBANKMENT | 9.5 | 530 | SIDE CHANNEL | 248 | 16.8 |  | IRRIGATION |  |  |  | 2005-08-30 | S | L | 1 | 1995-01-17 | A |  | 0
X103/84 |  | VONGOTI DAM | 3 | X13K | 25 | 33 | 25.4 | 31 | 49 | 19.6 | EMJEJANE | 25 |  | BARBERTON | MP | MP | 1994 |  |  | EMBANKMENT | 10 | 305 | SIDE CHANNEL | 248 | 10 |  | IRRIGATION |  |  |  | 1999-06-01 | S | L | 1 | 1994-11-17 | A |  | 0
G403/82 | 0 | GROOT DAM | 9 |  | 34 | 21 | 35 | 19 | 20 | 28 | CALEDON | 18 |  | THEEWATERSKLOOF | WC | WC | 1976 |  | HARTEBEES RIVER | EMBANKMENT | 9.3 | 695 |  | 280 | 4.3 | 0 | IRRIGATION |  |  |  | 2022-12-19 | S | L | 1 | 2022-12-08 |  |  | 0
X103/83 |  | SIERAAD DAM 2 | 3 | X13K | 25 | 31 | 32.6 | 31 | 51 | 46.3 | KOMATIPOORT | 18 |  | BARBERTON | MP | MP | 1990 |  | SIERAADSPRUIT | EMBANKMENT | 8.7 | 800 | SIDE CHANNEL | 490 | 0 |  | IRRIGATION |  |  |  | 2009-05-15 | S | L | 1 | 2012-09-11 | A |  | 0 | 2011-09-30
J112/27 | 0 | SIPRES DAM | 8 | J11J | 33 | 29 | 11.7 | 21 | 10 | 40.6 | LADISMITH | 12 |  | LADISMITH | WC | WC | 2016 |  | DWARS RIVER | EMBANKMENT | 9.4 | 314 | OPEN-CHANNEL | 68 | 1.4 | 0 | IRRIGATION |  |  |  | 2018-08-03 | S | L | 1 | 2018-10-09 | A |  | 0
V102/01 |  | BRINLEY DAM | 4 | V12A | 28 | 23 | 46.7 | 29 | 37 | 35.9 | LADYSMITH | 29 |  | LADYSMITH | KN | KN | 1956 |  | KLIP RIVER TR. | EMBANKMENT | 6 | 200 | OPEN CHANNEL | 150 | 11.7 |  | IRRIGATION |  |  |  | 1987-03-27 | S | L | 1 | 2010-03-31 | A |  | 0
X101/51 |  | WONDERFONTEIN DAM | 3 | X11C | 25 | 51 | 11.8 | 29 | 52 | 38.7 | EMAKHAZENI | 30 |  |  | MP | MP | 1998 |  | BLEBOKSPRUIT BO-LOOP | EMBANKMENT | 10 | 558 | OPEN CHANNEL | 245 | 12 |  | IRRIGATION |  |  |  | 1998-10-26 | S | L | 1 | 1998-11-03 | A |  | 0
H402/CU | 0 | VALSBODEM DAM | 8 | H4OG | 33 | 53 | 52 | 19 | 40 | 31 | ROBERTSON | 22 |  | ROBERTSON | WC | WC |  |  | POESJENELS TR. | EMBANKMENT | 7 | 774 | OPEN CHANNEL | 200 | 3.7 | 0 | IRRIGATION |  |  |  | 2022-09-06 | S | L | 1 | 2022-09-01 | A |  | 0
X101/43 |  | KAALPLAAS DAM | 3 | X11C | 25 | 52 | 43 | 29 | 56 | 21.2 | EMAKHAZENI | 25 |  | BELFAST | MP | MP | 1991 |  | BLESBOKSPRUIT | EMBANKMENT | 6 | 450 | OPEN CHANNEL | 248 | 18 |  | IRRIGATION |  |  |  | 1991-12-01 | S | L | 1 | 1991-09-20 | A |  | 0
V103/37 |  | BROOKFIELD DAM | 4 | V12F | 28 | 28 | 40.7 | 29 | 39 | 16.8 | LADYSMITH | 15 |  | KLIPRIVIER | KN | KN | 1964 |  | KLIP RIVER | COMPOSITE | 6 | 210 | SIDE CHANNEL | 100 | 3 |  | IRRIGATION |  |  |  | 1987-05-05 | S | L | 1 | 1988-12-19 | A |  | 0
V103/38 |  | ARCADIA BIG DAM | 4 | V12F | 28 | 34 | 42 | 29 | 37 | 46 | LADYSMITH | 20 |  | KLIPRIVIER | KN | KN | 1984 |  | DEWDROP STREAM TR. | EMBANKMENT | 9 | 250 | SIDE CHANNEL | 126 | 2 |  | IRRIGATION |  |  |  | 1987-08-25 | S | L | 1 | 1989-08-28 | A |  | 0
V101/59 |  | NEEDLEWOOD DAM | 4 | V11F | 28 | 42 | 53.5 | 29 | 19 | 2.5 | BERGVILLE | 3 |  | BERGVILLE | KN | KN | 2000 |  | SANDSPRUIT | EMBANKMENT | 7 | 0 | SIDE CHANNEL | 100 | 7 |  | IRRIGATION |  |  |  | 2003-08-06 | S | L | 1 | 1995-08-21 | A |  | 0
V103/40 |  | KRANTZKLOOF DAM | 4 | V12F | 28 | 37 | 27 | 29 | 38 | 38.1 | LADYSMITH | 16 |  | KLIPRIVIER | KN | KN | 1985 |  | MIDDEL SPRUIT TR. | EMBANKMENT | 6 | 100 | SIDE CHANNEL | 100 | 2 |  | IRRIGATION |  |  |  | 1988-10-17 | S | L | 1 | 1989-08-28 | A |  | 0
V105/63 | 14890 | RUSTENBURG NO.1-DAM | 4 | V13E | 28 | 45 | 54.7 | 29 | 34 | 58.5 | WINTERTON | 10 |  | ESTCOURT | KN | KN | 1968 |  | LITTLE TUGELA RIVER TR. | EMBANKMENT | 5 | 150 | SIDE CHANNEL | 50 | 2 |  | IRRIGATION |  |  |  | 1989-05-30 | S | L | 1 | 1989-08-28 | A |  | 0
V105/59 |  | NOODHULP DAM | 4 | V13C | 28 | 51 | 40.5 | 29 | 33 | 38.8 | WINTERTON | 3 |  | ESTCOURT | KN | KN | 1984 |  | STERK SPRUIT TR. | EMBANKMENT | 5 | 340 | SIDE CHANNEL | 135 | 5.4 |  | IRRIGATION |  |  |  | 1987-07-20 | S | L | 1 | 1989-08-28 | A |  | 0
W531/18 |  | FORBESATHOLE DAM | 3 | W53C | 26 | 35 | 16.6 | 30 | 31 | 8 | AMSTERDAM | 18 |  | IT | MP | KN | 1972 |  | THOLE RIVER | EMBANKMENT | 8 | 290 | OPEN CHANNEL | 700 | 19 |  | IRRIGATION |  |  |  | 1987-03-16 | S | L | 1 | 1991-07-04 | A |  | 0
V103/33 |  | MARIASHEUWEL NO.2 | 4 | V12F | 28 | 36 | 34.6 | 29 | 36 | 57.4 | LADYSMITH | 20 |  | KLIPRIVIER | KN | KN | 0 |  | MIDDEL SPRUIT | EMBANKMENT | 5 | 110 | SIDE CHANNEL | 51 | 2 |  | IRRIGATION |  |  |  | 1986-11-27 | S | L | 1 | 1990-11-29 | A |  | 0
W531/19 |  | FORBESATHOLE DAM NO.5 | 3 | W53C | 26 | 36 | 35 | 30 | 32 | 46 | AMSTERDAM | 15 |  | IT | MP | KN | 1973 |  | KRISTAL SPRUIT TR. | EMBANKMENT | 5 | 300 | OPEN CHANNEL | 120 | 2 |  | IRRIGATION |  |  |  | 1987-03-16 | S | L | 1 | 1991-01-11 | A |  | 0
W531/16 |  | WESTOE DAM | 3 | W53C | 26 | 32 | 17.1 | 30 | 38 | 48.1 | AMSTERDAM | 11 |  | IT | MP | KN | 1985 |  | GOBOSHA RIVER | EMBANKMENT | 8 | 155 | SIDE CHANNEL | 175 | 4 |  | IRRIGATION |  |  |  | 1986-11-14 | S | L | 1 | 1991-01-11 | A |  | 0
X103/74 |  | N'HLUMINI NO4 DAM | 3 | X14H | 25 | 34 | 33.3 | 31 | 36 | 41.2 | MALELANE | 20 |  |  | MP | MP | 0 |  | LETUBI RIVER | EMBANKMENT | 5 | 200 | OGEE SPILLWAY | 65 | 3 |  | IRRIGATION |  |  |  | 1994-06-21 | S | L | 1 | 1994-08-18 | A |  | 0
X103/73 |  | N'HLUMINI NO3 DAM | 3 | X14H | 25 | 35 | 0.8 | 31 | 36 | 16.4 | MALELANE | 20 |  |  | MP | MP | 0 |  | LETUBI RIVER | EMBANKMENT | 5 | 250 | OGEE SPILLWAY | 90 | 6 |  | IRRIGATION |  |  |  | 1994-06-21 | S | L | 1 | 1994-08-18 | A |  | 0
U803/17 | 56290 | VUSI DAM | 4 | U80G | 30 | 27 | 46.4 | 30 | 37 | 30 | UMZINTO | 20 |  | ET | KN | KN | 0 |  | VUSI RIVER | EMBANKMENT | 10 | 270 |  | 168 | 0 |  | IRRIGATION |  |  |  | 2014-02-19 | S | L | 1 | 1999-09-06 | A |  | 0
V103/44 |  | LOWER ARCADIA NO3 DAM | 4 | V12F | 28 | 33 | 27.5 | 29 | 38 | 4.5 | LADYSMITH | 16 |  | KLIPRIVIER | KN | KN | 0 |  | DEWDROP STREAM/STROOM TR. | EMBANKMENT | 5 | 150 | SIDE CHANNEL | 54 | 2 |  | IRRIGATION |  |  |  | 1991-07-04 | S | L | 1 | 1992-06-17 | A |  | 0
V105/58 | 14830 | RUSTENBURG NO.3-DAM | 4 | V13E | 28 | 46 | 27.5 | 29 | 35 | 28.5 | WINTERTON | 10 |  | ESTCOURT | KN | KN | 0 |  | LITTLE TUGELA RIVER TR. | EMBANKMENT | 6 | 250 | SIDE CHANNEL | 90 | 3 |  | IRRIGATION |  |  |  | 1988-11-15 | S | L | 1 | 1989-01-03 | A |  | 0
X103/71 |  | NHLUMINI DAM | 3 | X14H | 25 | 34 | 31.4 | 31 | 35 | 42.1 | MALELANE | 20 |  |  | MP | MP | 0 |  | LETUBI RIVER | EMBANKMENT | 5 | 200 | INFORMATION NOT AVAILABLE | 100 | 4 |  | IRRIGATION |  |  |  | 1994-06-21 | S | L | 1 | 1994-08-18 | A |  | 0
Q210/07 | 0 | GREYCLIFF DAM | 7 | Q21B | 31 | 53 | 7.7 | 25 | 18 | 28 | CRADOCK | 60 |  | CRADOCK | EC | EC |  |  | FISH RIVER TR. | EMBANKMENT | 6 | 450 | BY-WASH | 240 | 12.4 | 0 | IRRIGATION |  |  |  | 2018-07-30 | S | L | 1 | 2018-07-24 | A |  | 0
X103/70 |  | DIPNICO'SKAMP STUWAL | 3 | X13K | 25 | 32 | 39 | 31 | 51 | 9.2 | KOMATIPOORT | 20 |  | JU | KN | MP | 1984 |  | KOMATI RIVER | GRAVITY/BUTTRESS | 7 | 105 | FREE FALL (STRAIGHT DROP) | 460 | 0 |  | IRRIGATION |  |  |  | 1994-05-27 | S | L | 1 | 1994-09-02 | B |  | 0
X103/75 |  | N'HLUMINI NO6 DAM | 3 | X14H | 25 | 34 | 50 | 31 | 38 | 24.8 | MALELANE | 20 |  | BARBERTON | MP | MP | 0 |  | NKOTWENI RIVER | EMBANKMENT | 6 | 200 | OGEE SPILLWAY | 160 | 20 |  | IRRIGATION |  |  |  | 1994-06-21 | S | L | 1 | 1994-08-18 | A |  | 0
W531/14 |  | CARL'B' DAM | 3 | W53B | 26 | 38 | 59.8 | 30 | 19 | 8 | SHEEPMOOR | 8 |  | IT | MP | KN | 1985 |  | - | EMBANKMENT | 10 | 180 | SIDE CHANNEL | 125 | 4 |  | IRRIGATION |  |  |  | 1987-01-14 | S | L | 1 | 1991-10-16 | A |  | 0
A701/53 | 0 | SANDRIVIER SAFARIS DAM | 1 | A71D | 23 | 9 | 40.7 | 29 | 35 | 54.1 |  | 35 |  | LS | LP | LP | 2021 |  | SAND RIVER TR. | EMBANKMENT | 7.9 | 163 | BY-WASH & SIDE CHANNEL | 68 | 3.85 | 0 | IRRIGATION |  |  |  | 2022-12-02 | S | L | 1 | 2022-12-01 |  |  | 0
X103/77 |  | TOMAHAWK DAM | 3 | X14H | 25 | 36 | 25.5 | 31 | 35 | 37.7 | MALELANE | 25 |  | BARBERTON | MP | MP | 1995 |  | STERK SPRUIT TR. | EMBANKMENT | 8 | 1190 | OPEN CHANNEL | 250 | 6 |  | IRRIGATION |  |  |  | 1996-12-17 | S | L | 1 | 1994-08-08 | A |  | 0
V105/60 |  | GLENSIDE DAM NO.1 | 4 | V13B | 28 | 52 | 53.1 | 29 | 32 | 6.1 | WINTERTON | 8 |  | ESTCOURT | KN | KN | 1984 |  | STERK SPRUIT TR. | EMBANKMENT | 5 | 30 | OPEN CHANNEL | 137 | 4 |  | IRRIGATION |  |  |  | 1988-11-28 | S | L | 1 | 2002-03-28 | A |  | 0
U803/14 |  | SWEETWATERS DAM NO 2 | 4 | U80H | 30 | 15 | 40.6 | 30 | 31 | 22.8 | UMZINTO | 15 |  | UMZINTO | KN | KN | 1987 |  | MZINTO RIVER | EMBANKMENT | 8 | 100 | SIDE CHANNEL | 56 | 2 |  | IRRIGATION |  |  |  | 1989-08-30 | S | L | 1 | 1989-12-28 | A |  | 0
V103/32 |  | MARIASHEUWEL NO.1 | 4 | V12F | 28 | 37 | 41.7 | 29 | 35 | 31.4 | LADYSMITH | 22 |  | KLIPRIVIER | KN | KN | 1966 |  | MIDDEL SPRUIT | EMBANKMENT | 7 | 145 | SIDE CHANNEL | 64 | 3 |  | IRRIGATION |  |  |  | 1986-11-27 | S | L | 1 | 1988-04-22 | A |  | 0
X103/79 |  | OOMPIE DAM | 3 | X13L | 25 | 29 | 15 | 31 | 49 | 50 | KOMATIPOORT | 18 |  |  | MP | MP | 1980 |  | NWETI RIVER | EMBANKMENT | 7 | 100 | OGEE SPILLWAY | 80 | 3 |  | IRRIGATION |  |  |  | 1994-09-15 | S | L | 1 | 1995-01-03 | A |  | 0
V105/61 |  | GLENSIDE DAM NO.2 | 4 | V13B | 28 | 52 | 43.4 | 29 | 31 | 59.2 | WINTERTON | 8 |  | ESTCOURT | KN | KN | 1984 |  | STERKSPRUIT TR. | EMBANKMENT | 5 | 20 | OPEN CHANNEL | 80 | 2.5 |  | IRRIGATION |  |  |  | 2014-02-04 | S | L | 1 | 2014-03-05 | A |  | 0 | 2015-02-28
G101/DW | 425 | PAD DAM | 9 | G10D | 33 | 39 | 46 | 19 | 0 | 17 | WELLINGTON | 6 |  | PAARL | WC | WC | 1930 |  |  | EMBANKMENT | 6 | 350 | OPEN CHANNEL | 100 | 0 | 0 | IRRIGATION |  |  |  | 2013-12-06 | S | S | 2 | 2013-12-06 | A | 2021-01-14 | 1
G101/ED | 0 | ROOIHEUWEL DAM | 9 | G10D | 33 | 35 | 7 | 18 | 59 | 24 | WELLINGTON | 6 |  | PAARL | WC | WC | 1994 |  |  | EMBANKMENT | 6 | 120 | SIDE CHANNEL | 60 | 3 | 0 | IRRIGATION |  |  |  | 2013-12-11 | S | S | 2 | 2013-12-11 | A |  | 0 | 2017-10-31
D200/16 |  | NEWBERRY DAM | 6 | D23C | 29 | 15 | 3 | 27 | 12 | 52 | LADYBRAND | 40 |  |  | FS | FS | 1892 |  | LEEU RIVER | EMBANKMENT | 11 | 490 | INFORMATION NOT AVAILABLE | 6600 | 197 |  | IRRIGATION |  |  |  | 1989-12-24 | S | S | 2 | 1992-03-27 | A | 1997-08-28 | 1
D200/19 |  | VANSTADENSRUS DORPS DAM | 6 | D24C | 29 | 59 | 0.7 | 27 | 1 | 9 | VAN STADENSRUS | 1 |  | WEPENER | FS | FS | 1917 |  | WIT SPRUIT | EMBANKMENT | 12 | 0 | OPEN CHANNEL | 1800 | 50 |  | IRRIGATION |  |  |  | 1990-04-19 | M | S | 2 | 1990-05-18 | M | 1991-09-28 | 1 | 2012-03-30
X203/95 |  | ROOILAND DAM | 3 | X23G | 25 | 40 | 3 | 31 | 10 | 47 | BARBERTON | 27 |  | JU | MP | MP | 0 |  | KAAP RIVER TR. | EMBANKMENT | 17 | 178 |  | 240 | 3.15 |  | IRRIGATION |  |  |  | 2018-05-30 | M | L | 2 | 2018-06-11 | A |  | 0 | 2023-10-31
S302/48 |  | LIMIETSKLOOF DAM | 7 | S32A | 32 | 12 | 19.6 | 26 | 27 | 25.3 | TARKASTAD | 35 |  |  | EC | EC | 1983 |  | SWART-KEI RIVER TR. | EMBANKMENT | 15 | 232 | OPEN CHANNEL | 450 | 12 |  | IRRIGATION |  |  |  | 1995-10-09 | M | S | 2 | 1995-10-06 | W | 1999-12-03 | 1 | 2009-08-31
B801/BK | 0 | MABETE ONDER DAM | 2 | B81F | 23 | 40 | 53.4 | 30 | 37 | 22 | TZANEEN | 50 |  | MOPANI | LP | LP | 1972 |  | GROOT-LETABA RIVER TR. | EMBANKMENT | 6.8 | 441 | OPEN SIDE CHANNEL | 230 | 14.2 | 9.26 | IRRIGATION |  |  |  | 2014-01-16 | S | S | 2 | 2014-01-17 | A | 2021-04-26 | 1
D201/44 | 2228 | VERDUN DAM | 6 | D21E | 28 | 33 | 10.5 | 28 | 19 | 14.1 | FOURIESBURG | 25 |  | FOURIESBURG | FS | FS | 1970 |  | LITTLE CALEDON TR. | EMBANKMENT | 12 | 330 | SIPHON & OPEN CHANNEL | 450 | 10 | 12 | IRRIGATION |  |  |  | 1986-12-15 | M | L | 2 | 1997-02-25 | A | 2016-09-06 | 1 | 2023-07-31
D200/20 |  | WONDERKOP DAM | 6 | D23C | 29 | 15 | 49.1 | 27 | 6 | 25.7 | TWEESPRUIT | 0 |  |  | FS | FS | 0 |  | LIT/KLN LEEU RIVER | EMBANKMENT | 8 | 0 |  | 1481 | 45 | [5 empty] | 2017-05-18 | S | S | 2 | 2018-03-02 | A |  | 0 | 2019-06-28
E100/AA |  | OLYVENBOSCHKRAAL DAM | 9 | E10G | 32 | 20 | 27 | 18 | 50 | 24 | CLANWILLIAM | 25 |  | CLANWILLIAM | WC | WC | 1996 |  | ELANDSKLOOF RIVER TR. | EMBANKMENT | 11 | 430 | OPEN CHANNEL | 280 | 6 | 7.7 | IRRIGATION |  |  |  | 1996-04-01 | S | S | 2 | 1995-08-29 | A | 2022-03-14 | 4
A231/50 |  | DEVILLEBOIS VLOED STRUKTUUR | 1 | A23A | 25 | 49 | 17.3 | 28 | 18 | 52.7 | PRETORIA | 15 |  | JR | GT | NW | 0 |  | PHILADELPHIASPRUIT | EMBANKMENT | 6 | 0 |  | 136 | 0 |  | FLOOD CONTROL |  |  |  | 2003-10-06 | S | S | 2 | 2001-01-19 | M | 2019-04-19 | 1
A500/19 |  | DIE JACOBS PAN DAM | 1 | A50A | 24 | 13 | 15.9 | 28 | 32 | 2.4 | MOOKGOPHONG | 50 |  | NABOOMSPRUIT | LP | LP | 1985 |  | SNY SPRUIT | EMBANKMENT | 8 | 220 | SIDE CHANNEL | 240 | 7 |  | IRRIGATION |  |  |  | 1986-12-20 | S | S | 2 | 2016-03-09 | A |  | 0 | 2019-06-28
A232/33 | 1251 | NOOITGEDACHTSPRUIT POWER STATION DAM | 1 | A23D | 25 | 45 | 19 | 28 | 8 | 41 | PRETORIA | 0 |  | JR | GT | NW | 1920 |  | NOOITGEDACHTSPRUIT | EMBANKMENT | 10.1 | 290 | UNCONTROLLED CONCRETE | 461 | 9.72 | 5.9 | POWER STATION COOLING |  |  |  | 1995-05-04 | S | S | 2 | 2009-10-20 | M | 2018-11-30 | 2
D201/61 |  | MEIRINGSKLOOF DAM | 6 | D21E | 28 | 35 | 40.6 | 28 | 13 | 47.2 | FOURIESBURG | 4 |  | FOURIESBURG | FS | FS | 1972 | 1993 | MEIRINGSKLOOF RIVER | ARCH | 20 | 77 | OGEE SPILLWAY | 53 | 2 | 7.5 | MUNICIPAL USE & INDUSTRIAL USE |  |  |  | 1993-03-09 | M | S | 2 | 1995-11-29 | M | 2014-08-14 | 2 | 2020-04-30
D200/15 | 203 | LUCRETIA DAM | 6 | D22G | 28 | 53 | 27 | 27 | 32 | 44.2 | CLOCOLAN | 3 |  |  | FS | FS | 1927 |  | MOPEDI | GRAVITY/BUTTRESS | 10 | 141 | SIPHON | 786 | 58 |  | MUNICIPAL USE & INDUSTRIAL USE |  |  |  | 1987-05-20 | S | S | 2 | 1994-06-13 | M |  | 0 | 2019-08-31
E100/74 |  | HAARWEGSKLOOF-OU DAM | 9 | E10F | 32 | 24 | 14 | 18 | 54 | 20 | CITRUSDAL | 28 |  | CLANWILLIAM | WC | WC | 1985 |  | PALMIETFONTEIN TR. | EMBANKMENT | 13.5 | 135 | SIDE CHANNEL | 186 | 3.5 | 12.34 | IRRIGATION AND DOMESTIC USE |  |  |  | 1990-09-04 | M | S | 2 | 1990-11-13 | A | 2012-04-11 | 2
D200/14 | 293 | LOVEDALE | 6 | D23C | 29 | 14 | 25.2 | 27 | 4 | 53.8 | TWEESPRUIT | 7 |  |  | FS | FS | 1902 |  | KLEIN LEEU RIVER | EMBANKMENT | 11 | 250 | OPEN CHANNEL | 2700 | 116 | 149 | IRRIGATION |  |  |  | 1993-09-10 | S | S | 2 | 1994-07-13 | A | 2015-04-18 | 2 | 2020-07-28
G104/CF | 0 | ZUUREFONTEIN DAM 2 | 9 | G10K | 32 | 50 | 35.8 | 18 | 34 | 31.4 | PIKETBERG | 26.2 |  | PIKETBERG | WC | WC |  |  | BOESMANS RIVER TRB. | EMBANKMENT | 13.5 | 319 | Open Channel | 394 | 8.8 | 2.3 | IRRIGATION |  |  |  | 2017-11-07 | M | S | 2 | 2017-07-20 | A | 2022-11-22 | 1
G101/EA | 0 | ADREM DAM | 9 | G10D | 33 | 35 | 35 | 19 | 0 | 36 | WELLINGTON | 5 |  | PAARL | WC | WC | 1988 |  |  | EMBANKMENT | 5.5 | 100 | SIDE CHANNEL | 70 | 1 | 0 |  |  |  |  | 2013-12-06 | S | S | 2 | 2013-12-06 | A | 2021-01-20 | 1 | 2026-03-31
G101/DY | 440 | SMIT GROOT DAM | 9 | G10D | 33 | 39 | 25 | 19 | 2 | 38 | WELLINGTON | 2 |  | PAARL | WC | WC | 1998 |  | LEEU RIVER TR | EMBANKMENT | 9.3 | 265 | OPEN CHANNEL | 196 | 0.77 | 0 | IRRIGATION |  |  |  | 2013-12-11 | S | S | 2 | 2013-12-24 | A |  | 0 | 2017-10-31
B801/EX | 0 | BIG PUMP DAM NO.2 | 2 | B81E | 23 | 48 | 52 | 30 | 28 | 28 | LESTSITELE | 18 |  | LT | LP | LP |  |  | GREAT LETABA | EMBANKMENT | 6 | 490 | SIDE CHANNEL | 300 | 0 | 1.78 | IRRIGATION |  |  |  | 2007-11-08 | S | S | 2 | 2007-11-26 | A | 2022-01-14 | 2
A233/23 |  | BOSCHPOORT DAM | 1 | A23H | 24 | 49 | 12 | 28 | 3 | 54 | BELA BELA | 30 |  |  | LP | NW | 1987 |  | KAREESPRUIT | EMBANKMENT | 14 | 91 | OGEE SPILLWAY | 75 | 3 | 21.65 | IRRIGATION |  |  |  | 1997-08-06 | M | S | 2 | 1987-09-03 | A | 2012-08-21 | 2
E100/81 | 6455 | WATERVAL-ONDER DAM | 9 | E10G | 32 | 21 | 9 | 18 | 48 | 55 | CLANWILLIAM | 30 |  | CLANWILLIAM | WC | WC | 1995 |  | ELANDSKLOOF RIVER TR. | EMBANKMENT | 16 | 96 | SIDE CHANNEL | 107 | 3 | 7 | IRRIGATION |  |  |  | 1995-01-24 | M | S | 2 | 1991-03-01 | A | 2020-05-01 | 3 | 2021-04-30
D201/55 | 638 | TOWNLANDS | 6 | D21D | 28 | 31 | 28.6 | 28 | 25 | 57.2 | CLARENS | 2 |  | BETHLEHEM | FS | FS | 1990 |  | LITTLE CALEDON TR. | EMBANKMENT | 9 | 380 | OPEN CHANNEL | 127 | 3 | 0.35 | MUNICIPAL & INDUSTRIAL USE |  |  |  | 1991-01-25 | S | S | 2 | 1989-04-27 | M | 2014-08-14 | 2 | 2020-08-30
A233/31 |  | BOSPOORT DAM | 1 | A23G | 24 | 51 | 14.3 | 28 | 17 | 41.7 | BELA BELA | 2 |  | KR | LP | NW | 1946 |  | BAD-SE-LOOP | EMBANKMENT | 11 | 75 | SIDE CHANNEL | 150 | 5 | 19.61 | RECREATIONAL |  |  |  | 1998-06-08 | S | S | 2 | 2000-01-21 | A | 2017-09-01 | 2 | 2023-08-31
G101/DZ | 410 | NEWTON DAM | 9 | G10D | 33 | 40 | 12 | 19 | 0 | 26 | WELLINGTON | 8 |  | PAARL | WC | WC | 1960 |  |  | EMBANKMENT | 10 | 450 | OPEN CHANNEL | 103 | 2.7 | 0 | IRRIGATION |  |  |  | 2013-12-06 | S | S | 2 | 2013-12-06 | A | 2022-11-03 | 2
D201/51 | 188 | MEULSPRUIT | 6 | D22B | 28 | 52 | 50.7 | 27 | 50 | 4.3 | FICKSBURG | 5 |  | FICKSBURG | FS | FS | 1978 |  | MEUL SPRUIT | GRAVITY/BUTTRESS | 16 | 170 | SHARP CRESTED WEIR | 2600 | 56 | 1100 | MUNICIPAL & INDUSTRIAL USE |  |  |  | 1988-08-31 | M | S | 2 | 1989-07-21 | M | 2017-12-10 | 2 | 2023-03-31
A232/27 |  | KUDUBE DAM | 1 | A23F | 25 | 23 | 23.3 | 28 | 16 | 38.4 | TEMBA | 1 |  | MORETELE | GT | NW | 1982 |  | APIES/TSHWANE RIVER | EMBANKMENT | 11 | 494 | OGEE AND FUSE PLUG | 550 | 37.6 | 712 | MUNICIPAL USE |  |  |  | 1995-05-01 | S | S | 2 | 1993-01-22 | W | 2016-03-30 | 4 | 2021-04-30
H402/BG |  | GOODHOPE DAM | 8 | H40L | 33 | 48 | 37.3 | 19 | 59 | 44.4 | ROBERTSON | 12 |  | ROBERTSON | WC | WC | 2004 |  | KLAASVOOGDS RIVER TRIB. | EMBANKMENT | 7 | 250 | OPEN CHANNEL | 110 | 3.5 |  | IRRIGATION |  |  |  | 2006-02-17 | S | S | 2 | 2003-04-30 | A | 2006-03-08 | 1
E100/93 |  | HOUTKAPRUG DAM | 9 | E10F | 32 | 32 | 39.9 | 19 | 0 | 57.6 | CITRUSDAL | 5 |  | CLANWILLIAM | WC | WC | 1997 |  | OLIFANTS RIVER TR. | EMBANKMENT | 22.5 | 500 | OPEN CHANNEL | 1321 | 18.7 | 6.5 | IRRIGATION |  |  |  | 1999-05-28 | M | S | 2 | 1995-02-03 | A | 2017-10-31 | 3
A232/35 |  | HARTEBEESTHOEK RESERVOIR | 1 | A23E | 25 | 40 | 28 | 28 | 4 | 50 | PRETORIA | 15 |  | JR | GT | NW | 1985 |  |  | RESERVOIR | 7 | 0 | VERTICAL OVERFLOW SHAFT WITH BELLMOUTH | 99 | 1 | 0 | MUNICIPAL USE & INDUSTRIAL USE |  |  |  | 1996-10-11 | S | S | 2 | 1997-04-29 | B | 2018-10-12 | 2
H300/55 | 18230 | ASHTON DAM | 8 | H30E | 33 | 50 | 1 | 20 | 2 | 1 | ASHTON | 1 |  |  | WC | WC | 1970 |  | KOGMANSKLOOF RIVER TR. | EMBANKMENT | 7.2 | 852 | NONE | 95 | 4 | 0 | MUNICIPAL & INDUSTRIAL USE |  |  |  | 1986-11-06 | S | S | 2 | 1989-09-12 | M | 2013-10-23 | 3
X203/92 |  | KOLENBRANDER DAM | 3 | X23B | 25 | 38 | 17 | 30 | 55 | 55 | BARBERTON | 30 |  |  | MP | MP | 1997 |  | ?? CREEK | EMBANKMENT | 10 | 236 | OPEN CHANNEL | 168 | 6 |  | IRRIGATION |  |  |  | 1997-05-26 | S | S | 2 | 1997-10-24 | A | 1999-04-21 | 1 | 2011-03-31
A234/28 |  | NOOITGEDACHT DAM | 1 | A23K | 25 | 30 | 45.53 | 28 | 1 | 50 | MABOPANE | 3 |  | JR | NW | NW | 1967 |  | SAND/TOLWANE RIVER | COMPOSITE | 12.1 | 566.4 | OGEE SPILLWAY | 1430 | 39.4 | 197 | RECREATION |  |  |  | 1995-05-01 | M | S | 2 | 1991-07-01 | W | 2021-03-31 | 3
G403/68 | 0 | MAIN DAM | 8 | G40J | 34 | 20 | 16.4 | 19 | 18 | 39.8 | CALEDON | 15 |  | CALEDON | WC | WC |  |  | TRIBUTARY OF HARTBEESRIVER | EMBANKMENT | 12 | 120 |  | 109 | 1.1 | 0 | IRRIGATION |  |  |  | 2011-08-17 | M | L | 2 | 2012-02-09 | A | 2020-07-22 | 1
B802/AF | 0 | OLYFBERG DAM | 2 | B82B | 23 | 45 | 54 | 29 | 58 | 37 | MODJADJISKLOOF | 22 |  | LS | LP | LP |  |  | HEKPOORTSPRUIT (TRIB OF KOEDOES RIVER) | EMBANKMENT | 23 | 190 |  | 251 | 4.4 | 0 | IRRIGATION |  |  |  | 2019-07-09 | M | L | 2 | 2014-05-06 | A | 2021-06-22 | 1
H101/EB |  | LEK DAM | 8 | H10C | 33 | 15 | 30 | 19 | 13 | 33 | P.A HAMLET | 10 |  | CERES | WC | WC |  |  | MODDER RIVER | EMBANKMENT | 15.6 | 211 | SIDE CHANNEL | 136 | 5.2 | 1.8 | IRRIGATION |  |  |  | 2013-12-11 | M | S | 2 | 2013-12-04 | A | 2018-04-13 | 1 | 2023-04-24
H402/CM | 0 | DE WILGEN BO DAM | 8 | H40G | 33 | 52 | 44.4 | 19 | 44 | 5.2 | ROBERTSON | 16.5 |  | ROBERTSON | WC | WC |  |  | MOSIESLEEGTE RIVER TR | EMBANKMENT | 11 | 438 |  | 563 | 13.4 | 0 | IRRIGATION |  |  |  | 2023-02-24 | S | S | 2 | 2023-02-23 |  |  | 0
D202/54 |  | MOPERI DAM | 6 | D22G | 28 | 54 | 4.1 | 27 | 33 | 9.5 | CLOCOLAN | 1 |  | CLOCOLAN | FS | FS | 1985 |  | MOPEDI | EMBANKMENT | 17 | 456 | MULTI-ARCH | 1180 | 38 | 396 | MUNICIPAL & INDUSTRIAL USE |  |  |  | 1999-10-20 | M | S | 2 | 1989-08-09 | M | 2017-12-10 | 3 | 2023-04-30
A233/32 |  | LEJWE LA METSI DAM | 1 | A23G | 24 | 50 | 45 | 28 | 17 | 35 | BELA BELA | 4 |  | KR | LP | NW | 1945 |  | BAD SE LOOP | GRAVITY/BUTTRESS | 9.35 | 103 | BY-WASH | 159 | 3 | 17.5 | RECREATION |  |  |  | 2000-02-02 | S | S | 2 | 2000-03-17 | A | 2010-08-16 | 2
E100/98 |  | WINDKLOOF DAM | 9 | E10F | 32 | 29 | 26 | 18 | 57 | 7 | CITRUSDAL | 10 |  | CLANWILLIAM | WC | WC | 1996 |  | OLIFANTS RIVER TR. | EMBANKMENT | 16 | 125 | SIDE CHANNEL | 125 | 2.3 | 3 | IRRIGATION |  |  |  | 1995-10-05 | M | S | 2 | 2000-05-23 | A | 2009-10-22 | 1
A233/26 |  | KLEIN KARIBA NO.1 DAM | 1 | A23G | 24 | 50 | 10 | 28 | 19 | 58.2 | BELA BELA | 7 |  | WATERBERG | LP | NW | 1960 |  | BAD-SE-LOOP | GRAVITY/BUTTRESS | 6 | 26 | FREE FALL (STRAIGHT DROP) | 7 | 0.4 | 25.2 | RECREATION |  |  |  | 1993-12-10 | S | H | 2 | 1993-10-12 | O | 2021-01-21 | 4 | 2026-04-30
H402/BF | 0 | NOREEN DAM 2 | 8 | H40J | 33 | 49 | 30.1 | 19 | 45 | 19 | ROBERTSON | 12 |  | ROBERTSON | WC | WC | 1982 |  | UNNAMED TRIB OF BREEDE RIVER | EMBANKMENT | 10 | 335 | SIDE CHANNEL | 128 | 4.6 | 0.8 | IRRIGATION |  |  |  | 2012-01-18 | S | S | 2 | 2012-01-18 | A | 2017-08-31 | 2 | 2023-07-31
E100/96 |  | WABOOMS DAM | 9 | E10A | 33 | 9 | 25 | 19 | 15 | 6 | P A HAMLET | 30 |  |  | WC | WC | 1996 |  | OLIFANTS RIVER TR. | EMBANKMENT | 18 | 270 | OPEN CHANNEL | 575 | 9 | 4.3 | IRRIGATION |  |  |  | 1996-08-05 | M | S | 2 | 1995-05-18 | A | 2023-04-26 | 3
D202/46 | 173 | CATHCARTDRIFT DAM | 6 | D22H | 29 | 12 | 54 | 27 | 31 | 30 | LADYBRAND | 11 |  | LADYBRAND | FS | FS | 1987 |  | CALEDON RIVER TR. | EMBANKMENT | 22 | 470 | OGEE | 1500 | 32 | 92 | MUNICIPAL USE & INDUSTRIAL USE |  |  |  | 1987-04-28 | M | S | 2 | 1989-05-03 | M | 2011-10-11 | 3
H101/DH |  | VAAL DAM | 8 | H10B | 33 | 22 | 42 | 19 | 31 | 26 | CERES | 19.5 |  | CERES | WC | WC | 1990 |  | TITUS RIVER TRB. | EMBANKMENT | 7.1 | 500 | SIDE CHANNEL | 545 | 17.8 | 8.89 | IRRIGATION |  |  |  | 2011-10-19 | S | S | 2 | 2011-09-30 | A | 2022-01-17 | 2
D142/17 | 818 | SUURFONTEIN GROOT DAM | 6 | D14D | 31 | 20 | 23.4 | 26 | 8 | 38.4 | MOLTENO | 27 |  | MOLTENO | EC | FS | 1962 |  | WONDERBOOM SPRUIT | EMBANKMENT | 13.5 | 122 | OPEN CHANNEL | 730 | 32 | 31 | IRRIGATION |  |  |  | 1986-11-25 | M | S | 2 | 1989-01-06 | A | 2009-01-29 | 2 | 2019-07-30
C122/42 | 0 | MADEIRA DAM | 5 | C12A | 27 | 26 | 42 | 29 | 4 | 52 | VREDE | 8 |  | VREDE | FS | GT |  |  |  | EMBANKMENT | 13 | 311 | CHUTE | 748 | 0.7 | 0 | STOCK WATERING & FISHERIES |  |  |  | 2014-02-11 | M | S | 2 | 2014-02-10 | A | 2018-12-13 | 1
G101/EB | 0 | ST LOUCIA DAM | 9 | G10D | 33 | 42 | 44.7 | 19 | 1 | 0.8 | PAARL | 7 |  | PAARL | WC | WC | 1967 |  |  | EMBANKMENT | 6 | 350 |  | 70 | 4.27 | 0 | IRRIGATION |  |  |  | 2014-02-10 | S | S | 2 | 2014-05-15 | A | 2020-10-08 | 1 | 2026-01-31
E201/29 |  | VAN DER MERWE NO.2-DAM | 9 | E21D | 32 | 58 | 30 | 19 | 21 | 5 | OP-DIE-BERG | 7 |  |  | WC | WC | 1978 |  | HOUDENBEKS RIVER TR. | EMBANKMENT | 20 | 300 | SIDE CHANNEL | 150 | 3 |  | IRRIGATION |  |  |  | 2019-07-01 | M | S | 2 | 1989-12-28 | A |  | 0
D133/07 |  | DAMSIDE DAM | 6 | D13H | 31 | 19 | 45.1 | 26 | 58 | 30.1 | DORDRECHT | 10 |  | WODEHOUSE | EC | FS | 1982 |  | JAKKALSKOP SPRUIT | EMBANKMENT | 7 | 530 | SIDE CHANNEL | 600 | 5 | 81 | IRRIGATION |  |  |  | 1986-11-19 | S | S | 2 | 2009-04-28 | A | 2013-08-26 | 1
A211/44 |  | SOUTH DAM | 1 | A21B | 26 | 2 | 53 | 28 | 11 | 35 | KEMPTON PARK | 3 |  | KEMPTON PARK | GT | NW | 1947 | 2004 | TEMBISA SPRUIT | COMPOSITE | 10.1 | 272 | CONCRETE SHARP CRESTED WEIR | 124 | 5 | 7.3 | POLLUTION CONTROL |  |  |  | 1986-10-31 | S | S | 2 | 1988-12-07 | O | 2022-03-31 | 5
D133/08 |  | WAVERLEY DAM | 6 | D13F | 30 | 53 | 11.8 | 27 | 19 | 0 | LADY GREY | 54 |  | ALIWAL NORTH | FS | FS | 1978 |  | KRAAI RIVER TR. | EMBANKMENT | 18 | 7 | SIDE CHANNEL | 121 | 3 |  | IRRIGATION |  |  |  | 1989-03-06 | M | L | 2 | 1989-12-28 | A |  | 0 | 2015-07-31
E201/28 |  | VAN DER MERWE NO.1-DAM | 9 | E21D | 32 | 59 | 45 | 19 | 22 | 30 | OP-DIE-BERG | 5 |  | CERES | WC | WC | 1979 |  | HOUDENBEKS RIVER TR. | EMBANKMENT | 6 | 1945 | SIDE CHANNEL | 1300 | 36 | 0.66 | IRRIGATION |  |  |  | 1986-11-11 | S | S | 2 | 1988-12-07 | A | 2019-03-06 | 3 | 2024-06-12
A402/10 |  | LEEUPOORT DAM | 1 | A42A | 24 | 34 | 17 | 28 | 18 | 6 | MODIMOLLE | 20 |  | KR | LP | LP | 1973 |  | SAND | GRAVITY/BUTTRESS | 10 | 66 | FREE FALL (STRAIGHT DROP) | 350 | 18 |  | IRRIGATION |  |  |  | 1996-12-06 | S | S | 2 | 1988-07-26 | A | 1998-07-20 | 1 | 2017-10-31
D140/02 | 1043 | J.L .DE BRUIN DAM | 6 | D14F | 31 | 0 | 27.7 | 26 | 22 | 22.1 | BURGERSDORP | 4 |  | ALBERT | FS | FS | 1962 |  | LITTLE BUFFELSVLEI RIVER | EMBANKMENT | 15 | 232 | UNCONTROLLED BROAD CRESTED | 1696 | 66 |  | MUNICIPAL AND DOMESTIC USE |  |  |  | 1987-08-07 | M | S | 2 | 1989-08-22 | M | 2006-02-16 | 2 | 2019-02-28
H101/DK |  | BO KLIPHUIS DAM | 8 | H10A | 33 | 17 | 13.63 | 19 | 31 | 18.36 | CERES | 21 |  | CERES | WC | WC | 1990 |  | SKAAP RIVER TRB. | EMBANKMENT | 12.5 | 150 | SIDE CHANNEL | 85 | 2.4 | 9.5 | IRRIGATION |  |  |  | 2011-10-05 | M | S | 2 | 2011-09-19 | A | 2015-09-21 | 1 | 2020-09-30
A211/46 |  | OLIFANTSPRUIT-ONDERSTE DAM | 1 | A21B | 25 | 56 | 18.1 | 28 | 12 | 11.1 | OLIFANTSFONTEIN | 2 |  | JR | GT | NW | 1970 |  | OLIFANT SPRUIT | EMBANKMENT | 7 | 285 | OPEN CHANNEL | 220 | 10 | 20.5 | IRRIGATION |  |  |  | 1987-08-28 | S | S | 2 | 1994-07-21 | A | 2014-09-11 | 2 | 2017-07-31
C121/74 |  | STOCKPILE DAM | 5 | C12F | 26 | 38 | 26.7 | 28 | 53 | 24.4 | SECUNDA | 35 |  | IR | MP | GT | 2013 |  | - | EMBANKMENT | 6 | 384 | BY-WASH | 84 | 4.8 | 0.135 | POLLUTION CONTROL |  |  |  | 2014-02-07 | S | S | 2 | 2014-02-26 | O | 2023-04-12 | 1
A402/08 |  | KOPPIEALLEEN DAM | 1 | A42B | 24 | 28 | 48.5 | 27 | 55 | 55.25 | MODIMOLLE | 42 |  | KQ | NW | LP | 1983 |  | RIETVLEI SPRUIT | EMBANKMENT | 8 | 392 | OPEN CHANNEL | 280 | 12 |  | IRRIGATION |  |  |  | 1986-11-02 | S | S | 2 | 1991-06-28 | A | 1997-07-31 | 1
E201/24 |  | ROCKLANDS GROOT DAM | 9 | E21D | 33 | 5 | 45.6 | 19 | 20 | 36.3 | CERES | 33 |  | CERES | WC | WC | 1978 |  | HOUDENBEKS RIVER TR. | EMBANKMENT | 8 | 470 | OPEN CHANNEL | 1877 | 68 | 4.5 | IRRIGATION |  |  |  | 1986-10-30 | S | S | 2 | 1994-03-29 | A | 2022-05-11 | 4
D140/11 | 3473 | STRYDPOORT DAM | 6 | D14A | 30 | 32 | 18.7 | 26 | 36 | 19.8 | ALIWAL NORTH | 20 |  | ROUXVILLE | FS | FS | 1925 |  | SANDDRIF SPRUIT | EMBANKMENT | 9 | 180 | INFORMATION NOT AVAILABLE | 950 | 111.4 | 65 | IRRIGATION |  |  |  | 1997-04-21 | S | S | 2 | 1998-06-05 | A | 2015-03-20 | 1 | 2020-05-30
E201/23 |  | LEEURIVIER DAM | 9 | E21H | 32 | 47 | 32.9 | 19 | 17 | 49.1 | CITRUSDAL | 49 |  | CERES | WC | WC | 1980 |  | WOLWE RIVER | EMBANKMENT | 16.1 | 403 | OPEN CHANNEL | 1130 | 23 | 60 | IRRIGATION |  |  |  | 1986-10-30 | M | L | 2 | 1992-01-31 | A | 2021-09-15 | 3
E201/21 | 7235 | VAAL NO.2 -DAM | 9 | E21D | 33 | 4 | 43.3 | 19 | 20 | 19.7 | CERES | 38 |  | CERES | WC | WC | 1972 |  | HOUDENBEKS RIVER TR. | EMBANKMENT | 11.5 | 600 | OPEN CHANNEL | 392 | 8 | 1.1 | IRRIGATION |  |  |  | 1986-12-04 | M | S | 2 | 1992-01-29 | A | 2013-05-20 | 2
G403/81 | 0 | MIDDEL SANDRIVIER DAM | 8 | G40J | 34 | 20 | 53.8 | 19 | 26 | 17.2 | CALEDON | 12 |  | CALEDON | WC | WC |  |  | HARTBEES RIVER TR | EMBANKMENT | 8 | 488 | SIDE CHANNEL | 176 | 3.03 | 0 | IRRIGATION |  |  |  | 2021-11-08 | S | S | 2 | 2021-11-02 | A |  | 0
S500/22 | 0 | NCORA HYDRO HOLDING | 7 | T12C | 31 | 46 | 42 | 27 | 42 | 53 | KUMBAXA | 2 |  | SAKHUSIZWE | EC | EC | 1982 |  |  | EMBANKMENT | 9.7 | 580 | REJECT @ HEAD OF INLET CANAL | 65 | 1.9 | 0.019 | HYDRO-POWER |  |  |  | 2011-10-26 | S | S | 2 | 2011-09-30 | O | 2011-06-22 | 1 | 2018-08-30
E201/17 |  | WELBEDAGT-GROOT DAM | 9 | E21D | 33 | 1 | 17 | 19 | 20 | 5 | OP-DIE-BERG | 3 |  |  | WC | WC | 1981 |  | HOUDENBEK RIVER TR. | EMBANKMENT | 7 | 620 | OPEN CHANNEL | 450 | 16.1 |  | IRRIGATION |  |  |  | 1986-11-11 | S | S | 2 | 1990-11-15 | A | 2006-05-04 | 1 | 2006-07-31
G101/GE | 0 | Le BONHEUR DAM | 9 | G1 | 33 | 55 | 46 | 19 | 7 | 31 | FRANSCHOEK | 2 |  | PAARL | WC | WC |  |  | FRANSCHOEK RIVER TR. | EMBANKMENT | 5.5 | 324 | DROP INLET | 60 | 2 | 0 | IRRIGATION |  |  |  | 2023-05-12 | S | H | 2 | 2023-05-09 |  |  | 0
E201/15 |  | WYDEKLOOF DAM | 9 | E21G | 32 | 51 | 42.1 | 19 | 14 | 35.7 | CERES | 65 |  | CERES | WC | WC | 1965 |  | LEEU RIVER | EMBANKMENT | 7 | 1134 | SHAFT | 6110 | 233 | 41 | IRRIGATION |  |  |  | 1986-10-21 | S | S | 2 | 1994-06-28 | A | 2013-10-10 | 2 | 2018-10-10
E201/27 |  | ROCKLANDS-BERG DAM | 9 | E21D | 33 | 4 | 58.3 | 19 | 18 | 46 | CERES | 35 |  |  | WC | WC | 1977 | 1999 | HOUDENBEKS RIVER TR. | EMBANKMENT | 24 | 93 | LABARYNTH | 900 | 11.5 | 10.25 | IRRIGATION |  |  |  | 1986-10-30 | M | L | 2 | 1990-12-19 | A | 2019-05-22 | 2 | 2024-09-30
B102/92 | 0 | SOUTH WITBANK DAM | 2 | B11F | 26 | 8 | 38 | 29 | 8 | 54 | OGIES | 20 |  | IS | MP | MP | 1947 |  |  | EMBANKMENT | 6.5 | 430 | CULVERT | 82 | 5.2 | 0 | POLLUTION CONTROL |  |  |  | 2011-08-17 | S | S | 2 | 2011-07-01 | O | 2018-10-10 | 1
G202/BC | 0 | NEW DAM | 9 | G21E | 33 | 49 | 7 | 18 | 52 | 19 | PAARL | 17 |  | PAARL | WC | WC |  |  | KLAPMUTS RIVER TR. | EMBANKMENT | 8 | 650 |  | 163 | 5.5 | 0.8 | IRRIGATION |  |  |  | 2014-06-04 | S | H | 2 | 2014-05-27 | A | 2020-09-14 | 2
D131/09 |  | BARKLY EAST COMMONAGE DAM | 6 | D13D | 30 | 58 | 35.7 | 27 | 35 | 38.6 | BARKLY EAST | 1 |  | BARKLY EAST | FS | FS | 1958 |  | LANGKLOOF RIVER TR. | EMBANKMENT | 10 | 328 | SIDE CHANNEL | 70 | 5 |  | RECREATION |  |  |  | 1989-04-01 | S | S | 2 | 1990-03-14 | M | 1997-10-08 | 1 | 2019-02-28
B102/97 |  | ASH WATER RETURN DAM | 2 | B11B | 26 | 6 | 2.2 | 29 | 28 | 58 | HENDRINA | 48 |  | IS | MP | MP | 1960 |  | OFF CHANNEL | EMBANKMENT | 12 | 640 |  | 120 | 0.45 | 0 | RETURN WATER |  |  |  | 2014-05-15 | M | S | 2 | 2014-05-15 | O | 2021-02-03 | 2
D132/13 | 953 | HOLSPRUIT DAM | 6 | D13H | 31 | 18 | 33 | 26 | 55 | 5 | DORDRECHT | 19 |  |  | FS | FS | 1981 |  | HOL SPRUIT | EMBANKMENT | 18 | 160 | SIDE CHANNEL | 302 | 22 |  | IRRIGATION |  |  |  | 1986-11-24 | M | L | 2 | 2003-05-21 | A |  | 0 | 2018-11-30
G204/CP | 0 | HARTENBERG BOTTOM DAM | 9 | G22E | 33 | 52 | 55 | 18 | 47 | 41 | STELLENBOSCH | 14 |  | STELLENBOSCH | WC | WC | 1980 |  |  | EMBANKMENT | 8.1 | 270 | SIDE CHANNEL | 140 | 4 | 3.3 | IRRIGATION |  |  |  | 2014-05-14 | S | S | 2 | 2014-03-24 | A | 2019-05-30 | 1 | 2024-10-30
H600/90 |  | SOETMELKSVLEI DAM | 8 | H60H | 34 | 7 | 12 | 19 | 44 | 26 | RIVIERSONDEREND | 17 |  | OVERBERG | WC | WC | 2016 |  | RIVIERSONDEREND & SOETMELKSVLEI RIVER | EMBANKMENT | 16.3 | 724 | SIDE CHANNEL | 402 | 9 | 2.1 | IRRIGATION |  |  |  | 2016-10-16 | M | L | 2 | 2014-03-25 | A |  | 0 | 2019-09-30
A211/42 |  | KNOPJESLAAGTE DAM 3 | 1 | A21B | 25 | 55 | 9 | 28 | 3 | 38 | VERWOERDBURG | 12 |  | JR | GT | NW | 1983 |  | SWARTBOOI SPRUIT | EMBANKMENT | 8 | 210 | SIDE CHANNEL | 142 | 5 |  | IRRIGATION |  |  |  | 1987-04-01 | S | S | 2 | 2010-01-21 | A | 2019-05-25 | 1
A402/18 |  | MATIMBA POWER STATION TERMINAL RESERVOIRS NO.1&2 | 1 | A42J | 23 | 40 | 26 | 27 | 36 | 19 | LEPHALALE | 16 |  | LQ | LP | LP | 1985 |  |  | EMBANKMENT | 8 | 1120 | BROAD CRESTED WEIR WITH TRAPEZOIDAL CHUTE | 490 | 9.4 | 0.094 | INDUSTRIAL USE |  |  |  | 1987-10-20 | S | S | 2 | 1988-11-23 | O | 2017-10-02 | 4 | 2023-08-31
H101/EF | 0 | HALFMAAN DAM | 8 | H10A | 33 | 17 | 8 | 19 | 23 | 23 | PRINCE ALFRED HAMLET | 5.8 |  | CERES | WC | WC | 1965 |  | SKAAP RIVER TR. | EMBANKMENT | 9.2 | 470 | SIDE CHANNEL | 118 | 3.34 | 0 | IRRIGATION |  |  |  | 2014-03-12 | S | S | 2 | 2023-02-15 | A |  | 0
G101/FB |  | DORINGBOOM DAM | 9 | G10D | 33 | 38 | 7 | 19 | 3 | 2 | WELLINGTON | 5 |  | PAARL | WC | WC |  |  | KROM RIVER TR. | EMBANKMENT | 16.5 | 730 | OGEE SPILLWAY | 480 | 8.8 |  | IRRIGATION |  |  |  | 2019-01-22 | M | S | 2 | 2014-03-05 | A |  | 0
E201/31 |  | ROOIFONTEIN NO.1-DAM | 9 | E22C | 33 | 9 | 14.3 | 19 | 40 | 50.8 | CERES | 50 |  | CERES | WC | WC | 1954 |  | KAREEKLOOF TRIBUTARY | ARCH | 17 | 65 | FREE OVERFALL | 120 | 3 | 74 | IRRIGATION |  |  |  | 1986-10-30 | M | L | 2 | 2006-06-08 | A | 2016-04-26 | 2 | 2026-05-31
D132/25 |  | MUNNIKS DAM | 6 | D13H | 31 | 24 | 47 | 27 | 3 | 26 | DORDRECHT | 4.5 |  | DORDRECHT | FS | FS | 0 |  | HOLSPRUIT RIVER TR. | EMBANKMENT | 7.2 | 755 | INFORMATION NOT AVAILABLE | 647 | 29.3 |  | DOMESTIC SUPPLY |  |  |  | 2019-07-02 | S | H | 2 | 2019-07-01 | M |  | 0
A401/07 |  | MOTLOBO DAM | 1 | A22F | 25 | 15 | 1 | 27 | 19 | 16 | MOGWASE | 10 |  | JQ | LP | LP | 1991 |  | MADIMATSHO RIVER | EMBANKMENT | 6 | 55 | OPEN CHANNEL | 120 | 2.5 |  | STOCK WATERING |  |  |  | 1995-10-12 | S | S | 2 | 2012-12-12 | M |  | 0 | 2018-06-29
T101/49 | 0 | WADELANDS DAM | 7 | T1 | 31 | 22 | 8 | 28 | 13 | 34 | UGIE | 31 |  |  | EC | EC |  |  | NQANCULE RIVER TR. | EMBANKMENT | 10.2 | 1270 |  | 114 | 4.1 | 0 | IRRIGATION |  |  |  | 2021-09-29 | S | S | 2 | 2021-06-21 | A |  | 0
E201/38 |  | BRAKFONTEIN WEIR | 9 | E22G | 32 | 20 | 0 | 19 | 30 | 52 | CALVINIA | 120 |  |  | NC | WC | 2012 |  | DORING RIVER | GRAVITY/BUTTRESS | 10 | 190 | OGEE | 1313 | 38.6 | 7005 | IRRIGATION |  |  |  | 2010-01-13 | S | S | 2 | 1988-08-29 | A | 2018-03-03 | 2 | 2023-04-23
D132/29 | 923 | OORLOGSPOORT DAM | 6 | D13H | 31 | 16 | 54.1 | 26 | 55 | 31.1 | DORDRECHT | 18 |  | WODEHOUSE | FS | FS | 1969 |  | HOLSPRUIT | EMBANKMENT | 15 | 80 | SIDE CHANNEL | 150 | 4 |  | IRRIGATION |  |  |  | 2004-01-23 | M | L | 2 | 2003-01-23 | A |  | 0 | 2018-11-30
H402/BC | 0 | RIETVLEI DAM | 8 | H40G | 33 | 56 | 52 | 19 | 39 | 21 | ROBERTSON | 28 |  | ROBERTSON | WC | WC | 1960 |  | BRAKLEEGTE | EMBANKMENT | 11 | 265 |  | 245 | 6.2 | 0 | IRRIGATION |  |  |  | 2011-08-30 | S | S | 2 | 2011-05-26 | A |  | 0 | 2014-10-30
A604/43 |  | ON MINE WATER STORAGE DAM | 1 | A63E | 22 | 27 | 0 | 29 | 19 | 30 | MUSINA | 105 |  | MS | LP | LP | 2005 |  | OFF CHANNEL STORAGE | EMBANKMENT | 6.6 | 2680 | OPEN CHANNEL | 458 | 10.5 | 16.7 | POLLUTION CONTROL |  |  |  | 2004-11-19 | S | S | 2 | 2011-09-06 | O | 2017-10-12 | 2 | 2022-12-31
D132/31 | 6713 | JAMESTOWN DAM | 6 | D13J | 31 | 7 | 18 | 26 | 47 | 41 | JAMESTOWN | 2 |  | ALIWAL NORTH | EC | FS | 2008 |  | SKULPSPRUIT RIVER OFF-CHANNEL | EMBANKMENT | 8.5 | 605 | OPEN CHANNEL | 591 | 18 |  | DOMESTIC SUPPLY |  |  |  | 2010-02-23 | S | S | 2 | 2005-02-08 | M | 2013-04-23 | 1 | 2018-11-30
H101/EA | 0 | KLEIN BEGIN | 8 | H10C | 33 | 14 | 20 | 19 | 14 | 57 | P. A. HAMLET | 9 |  | CERES | WC | WC |  |  | MODDER RIVIER | EMBANKMENT | 7.7 | 1160 | SIDE CHANNEL | 1136 | 10.4 | 0.2 | IRRIGATION |  |  |  | 2013-12-11 | S | S | 2 | 2013-12-13 | A | 2018-04-13 | 1 | 2023-04-25
L900/24 | 0 | UMZOMNYE | 7 | L90C | 33 | 52 | 45.8 | 24 | 57 | 11 | LOERIEHEUWEL | 9 |  | PATENSIE | EC | EC |  |  | LOERIE SPRUIT TR. | EMBANKMENT | 11.9 | 220 |  | 473 | 4.4 | 0 | STOCK WATERING & IRRIGATION |  |  |  | 2021-10-25 | S | S | 2 | 2021-05-31 | A |  | 0
C212/67 |  | HOLFONTEIN LEACHATE STORAGE DAM | 5 | C21D | 26 | 8 | 53 | 28 | 31 | 7 | SUNDRA | 15 |  | IR | GT | GT | 1998 |  |  | EMBANKMENT | 12 | 400 | CONCRETE | 82 | 1 | 0.46 | STORAGE |  |  |  | 1998-06-10 | M | S | 2 | 1998-02-20 | O | 2019-01-19 | 1 | 2025-07-31
G202/BO | 0 | MOSSELBANK DAM | 9 | G2 | 33 | 45 | 36 | 18 | 41 | 43.6 | KLIPHEUVEL | 3.9 |  | DURBANVILLE | WC | WC | 2022 |  | MOSSELBANK RIVER TR. | EMBANKMENT | 17.1 | 460 | OPEN CHANNEL | 1000 | 17.1 | 1.63 | IRRIGATION & WASTEWATER DISPOSAL |  |  |  | 2022-09-15 | M | S | 2 | 2021-09-27 | A |  | 0
E201/40 |  | ROELOFS DAM | 9 | E21H | 32 | 44 | 54.5 | 19 | 11 | 53 | PRINCE ALFRED HAMLET | 60 |  | CERES | WC | WC | 1984 | 1997 | MIDDELDEUR RIVER | EMBANKMENT | 22 | 375 | OPEN CHANNEL | 3500 | 43 | 5 | IRRIGATION |  |  |  | 1997-04-15 | M | S | 2 | 1996-11-29 | A | 2018-05-20 | 4 | 2023-07-20
G204/CM | 0 | KLAPMUTS ZICHT DAM | 9 | G21E | 33 | 49 | 1.9 | 18 | 51 | 44.5 | STELLENBOSCH | 14 |  | STELLENBOSCH | WC | WC | 1998 |  | KLAPMUTSKOP | EMBANKMENT | 8 | 740 | OPEN CHANNEL | 350 | 4.6 | 0.8 | IRRIGATION |  |  |  | 2012-01-12 | S | H | 2 | 2012-01-12 | A | 2017-01-10 | 2 | 2022-01-24
G101/FA | 0 | DE HOOP DAM | 9 | G10C | 33 | 45 | 23 | 18 | 57 | 26 | PAARL | 2.3 |  | PAARL | WC | WC | 1964 |  | BERG RIVER TR. | EMBANKMENT | 10.9 | 107 | SIDE CHANNEL | 68 | 1.15 | 0.16 | IRRIGATION |  |  |  | 2014-01-27 | S | S | 2 | 2014-01-10 | A | 2018-06-22 | 1 | 2023-07-09
H101/DL |  | OLIENHOUT DAM | 8 | H10A | 33 | 16 | 56.7 | 19 | 30 | 55.5 | CERES | 20 |  | CERES | WC | WC |  |  | SKAAP RIVER TRB. | EMBANKMENT | 18.6 | 95 | SIDE CHANNEL | 133 | 1.6 | 8.3 | IRRIGATION |  |  |  | 2011-12-14 | M | S | 2 | 2011-09-22 | A | 2019-04-09 | 2
D142/21 | 3233 | HARMSFONTEIN DAM | 6 | D14H | 30 | 50 | 46.7 | 26 | 17 | 47.3 | BURGERSDORP | 19 |  | ALBERT | EC | FS | 1986 |  | BLOEMHOFSPRUIT (KOP-EN-POOTJIESPRUIT TRB.) | EMBANKMENT | 9 | 700 | OPEN CHANNEL | 900 | 65 | 36 | IRRIGATION |  |  |  | 1986-11-20 | S | S | 2 | 2013-01-03 | A | 2017-01-09 | 1 | 2023-08-31
G202/BR | 0 | DIE EIKE DAM 1 | 9 | G21E | 18 | 49 | 5 | 33 | 39 | 2 | WELLINGTON | 17 |  | MALMESBURY & PAARL | WC | WC |  |  | PERDEBERG | EMBANKMENT | 5.2 | 828 | OPEN CHANNEL | 112 | 3.39 | 0 | IRRIGATION |  |  |  | 2023-03-16 | S | S | 2 | 2023-03-16 |  |  | 0
H700/93 | 0 | MONTDRY DAM | 8 | H7 | 33 | 55 | 36 | 20 | 39 | 17 | BARRYDALE | 6 |  | SWELLENDAM | WC | WC |  |  | UNKNOWN TR | EMBANKMENT | 13 | 445 |  | 240 | 5 | 0 | IRRIGATION |  |  |  | 2021-12-02 | M | S | 2 | 2021-10-01 | A |  | 0
D142/23 |  | KLIPFONTEIN | 6 | D14C | 31 | 18 | 0.9 | 26 | 30 | 29.6 | MOLTENO | 23 |  |  | FS | FS | 1984 |  | WONDERHOEK SPRUIT TR. | EMBANKMENT | 16 | 0 | OPEN CHANNEL | 209 | 5 |  | IRRIGATION |  |  |  | 1986-10-27 | M | L | 2 | 1993-02-25 | A |  | 0 | 2018-10-31
E100/AU |  | PATRYSBERG SAND DAM | 9 | E10F | 32 | 26 | 53.6 | 18 | 58 | 26.3 | CITRUSDAL | 16 |  | CLANWILLIAM | WC | WC | 2003 |  | OFF RIVER STORAGE | EMBANKMENT | 8 | 520 | PIPE CULVERT | 110 | 3.5 | 0.05 | IRRIGATION |  |  |  | 2003-07-27 | S | S | 2 | 2003-02-21 | A | 2013-04-16 | 1 | 2021-06-20
B321/65 | 0 | BLAAUWFONTEIN DAM | 2 | B3 | 25 | 2 | 35 | 29 | 22 | 56 | GROBLERSSDAL | 14 |  | JS | LP | LP |  |  | UNKNOWN TRIBUTARY | EMBANKMENT | 7.6 | 1115 | OPEN CHANNEL | 456 | 15.4 | 0 | IRRIGATION |  |  |  | 2021-12-03 | S | S | 2 | 2021-11-19 | A |  | 0
E100/AR |  | MIDDELTUIN DAM | 9 | E10G | 32 | 18 | 45 | 18 | 50 | 27 | CLANWILLIAM | 23 |  | CLANWILLIAM | WC | WC | 1979 |  | ELANDSKLOOF RIVER | EMBANKMENT | 14 | 300 | OPEN CHANNEL | 1483 | 28 | 55.7 | IRRIGATION |  |  |  | 2001-04-06 | M | S | 2 | 2002-02-02 | A | 2022-03-14 | 4
D142/25 |  | OUDEKLIP-MODDERFONTEIN DAM | 6 | D14D | 31 | 20 | 41 | 26 | 14 | 9 | MOLTENO | 15 |  | MOLTENO | EC | FS | 1982 |  | BAMBOESBERG SPRUIT | EMBANKMENT | 13 | 284 | SIDE CHANNEL | 380 | 12 | 12.9 | IRRIGATION |  |  |  | 1987-10-06 | M | S | 2 | 1990-03-14 | A | 2019-12-11 | 3
E201/14 |  | RIETRIVIER-BO DAM | 9 | E21G | 32 | 53 | 48.6 | 19 | 15 | 48.1 | CERES | 60 |  |  | WC | WC | 1950 |  | LEEU RIVER TR. | EMBANKMENT | 9 | 170 | SIDE CHANNEL | 68 | 2 |  | IRRIGATION |  |  |  | 1986-10-21 | S | S | 2 | 2015-09-22 | A |  | 0 | 2019-06-28
D142/28 | 3263 | PLAT DAM | 6 | D14F | 31 | 5 | 16.4 | 26 | 23 | 35.6 | BURGERSDORP | 15 |  | ALBERT | FS | FS | 1988 |  | KLEIN-BUFFELSVLEI SPRUIT TR. | EMBANKMENT | 8 | 650 | SIDE CHANNEL | 960 | 47 |  | IRRIGATION |  |  |  | 1989-10-23 | S | S | 2 | 2004-12-20 | A | 1996-08-30 | 1 | 2018-05-19
B802/91 | 3384 | GYS DAM | 2 | B82D | 23 | 28 | 40.4 | 30 | 9 | 15.8 | MODJADJISKLOOF | 30 |  | LT | LP | LP | 1970 |  | MIDDEL LETABA | EMBANKMENT | 7 | 120 |  | 120 | 4 | 0 | IRRIGATION |  |  |  | 2018-08-10 | S | S | 2 | 2018-08-06 | A |  | 0 | 2023-08-31
B801/CJ | 3069 | JANETSI DAM | 2 | B81E | 23 | 45 | 30.44 | 30 | 27 | 35 | LETSITELE | 35 |  | LT | LP | LP | 1970 |  | NWANEDSI RIVER | EMBANKMENT | 20 | 850 | OPEN CHANNEL | 248 | 12 | 0 | DOMESTIC SUPPLY, STOCK WATERING & IRRIGATION |  |  |  | 2014-01-16 | M | L | 2 | 2014-01-20 | A | 2022-11-23 | 1
H402/CN | 0 | DE WILGEN ONDER DAM | 8 | H40G | 33 | 52 | 44.2 | 19 | 43 | 51.6 | ROBERTSON | 16.5 |  | ROBERTSON | WC | WC | 1975 |  | MOSIESLEEGTE RIVER TR | EMBANKMENT | 8.8 | 475 | OPEN CHANNEL | 173 | 6.4 | 0 | IRRIGATION |  |  |  | 2023-02-24 | S | S | 2 | 2023-02-23 |  |  | 0
E100/AH |  | ZYPHERFONTEIN DAM | 9 | E24M | 31 | 53 | 26 | 18 | 40 | 45 | KLAWER | 14 |  | VANRHYNSDORP | WC | WC | 2005 |  | DORING RIVER TR. | EMBANKMENT | 15.5 | 1230 | OPEN CHANNEL | 1000 | 32 |  | IRRIGATION |  |  |  | 2005-09-29 | M | L | 2 | 2002-02-12 | A | 2023-06-07 | 2
A240/04 |  | BIERSPRUIT DAM | 1 | A24D | 24 | 54 | 42 | 27 | 8 | 26 | NORTHAM | 15 |  | KQ | LP | NW | 1950 |  | BIER SPRUIT | EMBANKMENT | 7 | 1170 | OPEN CHANNEL | 4155 | 209.1 | 1262 | MUNICIPAL USE & INDUSTRIAL USE |  |  |  | 1986-11-27 | S | S | 2 | 1989-03-17 | O | 2023-02-21 | 3
B801/CE | 4539 | GROOT STOOR DAM | 2 | B81F | 23 | 41 | 15 | 30 | 37 | 44.3 | LETSITELE | 36 |  | LT | LP | LP | 1986 |  |  | EMBANKMENT | 10 | 200 | OPEN CHANNEL | 101 | 8 | 0 | IRRIGATION |  |  |  | 2014-01-15 | S | S | 2 | 2014-01-17 | A | 2022-03-15 | 1
H402/BE | 0 | NOREEN DAM 1 | 8 | H40J | 33 | 49 | 40.4 | 19 | 45 | 12.6 | ROBERTSON | 12.2 |  | ROBERTSON | WC | WC | 1982 |  | BREEDE RIVER TR. | EMBANKMENT | 9.6 | 325 | SIDE CHANNEL | 174 | 5.3 | 0.5 | IRRIGATION |  |  |  | 2012-01-18 | S | S | 2 | 2012-01-18 | A | 2017-08-16 | 2 | 2023-07-31
B801/CA | 3999 | EUREKA ONDER DAM | 2 | B81E | 23 | 51 | 18 | 30 | 25 | 0.5 | LETSITELE | 7 |  | MOPANI | LP | LP | 1965 |  | LETABA TR | EMBANKMENT | 6 | 234 | OPEN CHANNEL | 90 | 2.7 | 3.37 | IRRIGATION |  |  |  | 2014-01-15 | S | S | 2 | 2014-01-17 | A | 2016-05-11 | 1 | 2023-03-31
D200/10 |  | TWEESPRUIT DAM | 6 | D23C | 29 | 12 | 3 | 27 | 3 | 35 | TWEESPRUIT | 15 |  | BLOEMFONTEIN | FS | FS | 0 |  | LITTLE LEEU RIVER | EMBANKMENT | 6 | 200 |  | 363 | 38 |  | DOMESTIC SUPPLY & STOCK WATERING |  |  |  | 2013-01-24 | S | S | 2 | 2013-01-07 | A | 1991-09-28 | 1 | 2018-09-30
E100/AF |  | GROOTKLOOF DAM | 9 | E10A | 33 | 11 | 44 | 19 | 13 | 50 | PRINCE ALFRED | 22 |  | CERES | WC | WC | 1999 |  | OLIFANTS RIVER | EMBANKMENT | 28 | 144 | OPEN CHANNEL | 1400 | 17 | 8.5 | IRRIGATION |  |  |  | 1999-09-09 | M | S | 2 | 1995-10-19 | A | 2019-02-11 | 3 | 2025-01-24
E100/AD |  | DIEPGAT DAM | 9 | E10F | 32 | 30 | 44.2 | 18 | 59 | 58.7 | CITRUSDAL | 9 |  | CLANWILLIAM | WC | WC | 2003 |  | OLIFANTS RIVER | EMBANKMENT | 18 | 440 | OPEN CHANNEL | 740 | 12.3 | 0.7 | IRRIGATION |  |  |  | 2004-10-05 | M | L | 2 | 1995-10-02 | A | 2020-11-18 | 3
D142/26 |  | KROMPOORT DAM | 6 | D14G | 30 | 53 | 38.6 | 26 | 33 | 14.2 | BUGERSDORP | 31 |  |  | FS | FS | 1927 |  | BARNARD SPRUIT TR. | EMBANKMENT | 13 | 230 | INFORMATION NOT AVAILABLE | 1123 | 5 |  | IRRIGATION |  |  |  | 1987-06-10 | M | S | 2 | 2013-01-03 | A | 2019-05-15 | 1
E200/04 |  | OUDEBAASKRAAL DAM | 9 | E23F | 32 | 23 | 42 | 19 | 53 | 49 | CALVINIA | 120 |  | CERES | WC | WC | 1969 |  | TANKWA | EMBANKMENT | 18 | 1200 | OPEN CHANNEL | 34000 | 800 | 3400 | IRRIGATION |  |  |  | 1987-04-07 | M | S | 2 | 1989-10-09 | A | 2011-11-04 | 2
E100/AC |  | MAANBERGSKLOOF DAM | 9 | E10F | 32 | 31 | 9.8 | 18 | 57 | 33.9 | CITRUSDAL | 13 |  |  | WC | WC | 2017 |  |  | EMBANKMENT | 18 | 0 |  | 220 | 0 | 29 | IRRIGATION |  |  |  | 2016-06-07 | M | S | 2 | 1995-09-07 | A | 2018-09-27 | 1 | 2024-04-10
A211/51 |  | BRAKFONTEIN RESERVOIR | 1 | A21B | 25 | 55 | 29 | 28 | 9 | 40 | CENTURION | 8 |  | JR | GT | NW | 1999 |  |  | RESERVOIR | 8.83 | 0 |  | 423 | 0 |  | MUNICIPAL WATER SUPPLY |  |  |  | 2000-04-11 | S | S | 2 | 1996-06-28 | B | 2018-10-20 | 2
G403/71 |  | GROENEWALD BOTTOM DAM | 8 | G40H | 34 | 20 | 39.5 | 19 | 16 | 45.3 | HERMANUS | 24 |  | CALEDON | WC | WC | 1970 |  | OFF CHANNEL | EMBANKMENT | 14.3 | 300 | SIDE CHANNEL | 54 | 1.34 | 0.04 | IRRIGATION |  |  |  | 2012-01-16 | M | S | 2 | 2012-01-16 | A | 2012-01-18 | 1 | 2023-09-30
A304/18 |  | SEHUJWANE DAM | 1 | A31H | 25 | 18 | 24 | 25 | 56 | 51 | BORAKALALO, MOTSWEDI | 30 |  | JO | NW | NW | 1982 |  | SEHUJWANE/SANDSLOOT | EMBANKMENT | 25.5 | 230 | CONCRETE OGEE BY-WASH | 4150 | 74 | 200 | MUNICIPAL USE & INDUSTRIAL USE |  |  |  | 1995-05-01 | M | S | 2 | 1991-07-01 | W | 2018-05-24 | 4 | 2024-06-30
B801/CT | 0 | LETABA DRIFT NO2 DAM | 2 | B81F | 23 | 40 | 30.2 | 30 | 36 | 21.1 | LETSITELE | 32 |  | LT | LP | LP | 1984 |  |  | EMBANKMENT | 8 | 170 | SIDE CHANNEL | 55 | 0 | 0 |  |  |  |  | 2014-01-04 | S | S | 2 | 2014-02-06 | A |  | 0 | 2017-09-29
A304/17 | 81 | KLEINFONTEIN 62JP SOUTH DAM | 1 | A31H | 25 | 19 | 23 | 26 | 8 | 53 | MOKGOLA LEEUWFONTEIN | 25 |  | JP | NW | NW | 1985 |  | KLIPRIVIERSPRUIT | EMBANKMENT | 9.2 | 430 | BY-WASH | 453 | 15.11 |  | IRRIGATION |  |  |  | 2009-08-31 | S | S | 2 | 1987-09-03 | A |  | 0 | 2018-07-31
C123/45 | 0 | BIRD PARK DAM | 5 | C1 | 26 | 46 | 29.4 | 28 | 30 | 44.1 | GROOTVLEI | 3 |  | IR | MP | MP |  |  |  | TAILINGS DAM | 5.4 | 1264.4 | UNDEFINED | 198 | 13.89 | 0 | INDUSTRIAL RESIDUE |  |  |  | 2021-11-11 | S | S | 2 | 2021-11-10 | O |  | 0
A303/19 |  | MADIKWE DAM | 1 | A31G | 25 | 23 | 36 | 26 | 35 | 17 | MADIKWE | 8 |  | MADIKWE | NW | NW | 1976 |  | THOLWANE | EMBANKMENT | 17 | 1820 | OPEN CHANNEL | 14000 | 431 | 305 | MUNICIPAL USE & INDUSTRIAL USE |  |  |  | 1995-05-01 | M | S | 2 | 1991-07-01 | W | 2008-11-03 | 3 | 2017-04-15
A302/17 |  | ROODESLOOT DAM | 1 | A31E | 25 | 27 | 1 | 26 | 1 | 1 | ZEERUST | 26 |  |  | NW | NW | 1983 |  | ROOISLOOT RIVER | EMBANKMENT | 13 | 900 | OPEN CHANNEL | 550 | 20 |  | IRRIGATION |  |  |  | 1986-11-17 | M | S | 2 | 1987-08-03 | A | 2009-09-17 | 1 | 2019-02-28
E200/12 |  | ZEEKOEGAT-NUWE DAM | 9 | E23B | 32 | 40 | 1 | 20 | 23 | 35 | SUTHERLAND | 50 |  | SUTHERLAND | NC | WC | 1974 |  | TANKWA RIVER | EMBANKMENT | 8 | 1480 | OPEN CHANNEL | 1660 | 60 | 15.3 | IRRIGATION |  |  |  | 1988-03-30 | S | S | 2 | 1990-12-19 | A | 2017-05-16 | 2 | 2023-01-30
A231/34 | 1266 | PRIMULA FLOOD STRUCTURE | 1 | A23A | 25 | 48 | 48.5 | 28 | 18 | 4.4 | PRETORIA | 15 |  | JR | GT | NW | 1991 |  | MORELETTASPRUIT | EMBANKMENT | 7 | 240 | TUNNEL | 88 | 3 |  | FLOOD CONTROL |  |  |  | 1991-07-08 | S | S | 2 | 2004-05-07 | M | 2019-03-13 | 2
E200/05 |  | ROOIFONTEIN NO.2-DAM | 9 | E22C | 33 | 9 | 0 | 19 | 40 | 33.4 | CERES | 50 |  | CERES | WC | WC | 1985 |  | KAREEKLOOF RIVER | ARCH | 16.5 | 33 | FREE OVERFALL | 196 | 3 | 74 | IRRIGATION |  |  |  | 1986-10-30 | M | L | 2 | 1992-01-22 | A | 2016-04-26 | 2 | 2023-06-30
A402/56 | 0 | GROOTGELUK CYCLIC PONDS DAM | 1 | A42J | 23 | 38 | 8 | 27 | 34 | 5 | LEPHALALE | 20 |  | LQ | LP | LP | 2015 |  | OFF-CHANNEL | EMBANKMENT | 11 | 2028 | OPEN CHANNEL | 1460 | 22.1 | 0 | OXIDATION / EVAPORATION |  |  |  | 2015-03-31 | S | S | 2 | 2013-10-04 | O | 2022-10-19 | 2
E200/03 |  | MODDERVLEI DAM | 9 | E21D | 33 | 7 | 35 | 19 | 19 | 54 | PRINCE ALFRED HAMLET | 20 |  | CERES | WC | WC | 1975 |  | HOUDENBEKS RIVER TR. | EMBANKMENT | 11 | 1160 | OPEN CHANNEL | 1600 | 28 | 7.47 | IRRIGATION |  |  |  | 1987-06-01 | S | S | 2 | 1989-12-28 | A | 2005-06-26 | 1 | 2005-10-30
G202/AN | 0 | JC HEYNS DAM | 9 | G21D | 33 | 33 | 40 | 18 | 46 | 50 | MALMESBURY | 11 |  | MALMESBURY | WC | WC | 1998 |  |  | EMBANKMENT | 8 | 213 | FREE FALL | 52 | 1.5 | 0 |  |  |  |  | 2014-01-03 | S | S | 2 | 2014-03-24 | A |  | 0 | 2019-09-30
H101/DN |  | HUIS DAM | 8 | H10A | 33 | 18 | 16 | 19 | 30 | 35 | CERES | 20 |  | CERES | WC | WC | 1959 |  | SKAAP RIVER TRB. | EMBANKMENT | 9 | 320 | SIDE CHANNEL | 120 | 3.3 | 2 | IRRIGATION |  |  |  | 2011-11-08 | S | S | 2 | 2011-10-12 | A | 2015-09-09 | 1 | 2020-10-29
A245/01 | 1056 | AMANDELBULT TAILINGS RETURN WATER DAM | 1 | A24F | 24 | 46 | 52 | 27 | 21 | 5 | NORTHAM | 22 |  | KQ | LP | NW | 1991 | 2006 | BIERSPRUIT TR. | EMBANKMENT | 5.7 | 1345 | INFORMATION NOT AVAILABLE | 690 | 49 | 4.25 | POLLUTION CONTROL |  |  |  | 2004-04-29 | S | S | 2 | 2004-04-29 | O | 2011-03-03 | 3 | 2017-07-31
E100/70 |  | LANGFONTEIN DAM | 9 | E10E | 32 | 36 | 18 | 19 | 1 | 35 | CITRUSDAL | 1 |  | CLANWILLIAM | WC | WC | 2005 |  |  | EMBANKMENT | 6.6 | 660 | OPEN CHANNEL | 110 | 4.7 | 1.8 | IRRIGATION |  |  |  | 2005-05-05 | S | S | 2 | 2010-07-22 | A | 2010-02-11 | 1
A211/52 |  | KLIPFONTEIN NO1 RESERVOIR | 1 | A21B | 26 | 4 | 43 | 28 | 11 | 14 | KEMPTON PARK | 6 |  | IR | GT | NW | 1968 |  |  | RESERVOIR | 5.85 | 562 | OVERFLOW PIPE | 199 | 2 |  | MUNICIPAL USE & INDUSTRIAL USE |  |  |  | 1996-10-11 | S | S | 2 | 1997-04-29 | B | 2008-07-04 | 1 | 2014-03-31
D141/28 |  | GOEDEMOED SPREEKKAMER DAM | 6 | D14J | 30 | 33 | 24.6 | 26 | 24 | 27.7 | ALIWAL-NOORD | 35 |  | ROUXVILLE | FS | FS | 1950 |  | ORANGE RIVER TR. | EMBANKMENT | 8 | 270 | SIDE CHANNEL | 62 | 3.2 | 1.7 | IRRIGATION & RECREATION |  |  |  | 1988-06-07 | S | S | 2 | 1989-12-28 | S | 2022-04-12 | 3
B102/AQ | 0 | WITBANK DAM | 2 | B11A | 26 | 20 | 14 | 29 | 44 | 23 | BETHAL | 25 |  | IS | MP | MP |  |  | UNKOWN TRIBUTARY | EMBANKMENT | 5.1 | 374 | SIDE CHANNEL | 294 | 12.6 | 0 | STOCK WATERING & IRRIGATION |  |  |  | 2021-10-14 | S | L | 2 | 2021-05-03 | A |  | 0
V301/AA | 0 | MRS SAMPSON DAM | 4 | V31A | 27 | 19 | 50 | 30 | 12 | 24 | WAKKERSTROOM | 6 |  | HT | KN | KN |  |  | WAKKERSTROOM | EMBANKMENT | 13.4 | 80 |  | 66 | 1 | 0 | FISHERIES |  |  |  | 2014-02-03 | M | L | 2 | 2014-05-13 | A |  | 0 | 2018-03-31
H101/DG |  | KLIPFONTEIN HUIS DAM | 8 | H10A | 33 | 21 | 2 | 19 | 31 | 30.8 | CERES | 20 |  | CERES | WC | WC |  |  | UNNAMED STREAM | EMBANKMENT | 8 | 250 | SIDE CHANNEL | 142 | 4.78 | 0.6 | IRRIGATION |  |  |  | 2011-12-14 | S | S | 2 | 2011-09-21 | A | 2014-10-31 | 1 | 2023-01-30
D141/19 |  | HUGHENDEN 40 DAM 1 | 6 | D14K | 30 | 41 | 18.6 | 26 | 11 | 22.8 | BURGERSDORP | 45 |  | ALBERT | EC | EC | 1934 |  | PALMIETSPRUIT TR. | EMBANKMENT | 5.1 | 323 | INFORMATION NOT AVAILABLE | 127 | 9 |  | IRRIGATION |  |  |  | 1987-05-04 | S | S | 2 | 2014-02-19 | A | 2021-10-30 | 1
A300/05 |  | TWYFELSPOORT DAM | 1 | A31B | 25 | 39 | 5.3 | 26 | 30 | 17.2 | SWARTRUGGENS | 0 |  | JP | NW | NW | 0 |  | STERKSTROOM RIVER | EMBANKMENT | 13 | 0 |  | 1023 | [6 empty] | 2017-03-24 | M | S | 2 | 2017-05-30 | B |  | 0 | 2019-04-30
H101/CG | 0 | ONDER EIKEBOS DAM | 8 | H10C | 33 | 14 | 35 | 19 | 20 | 2 | PRINCE ALFRED HAMLET | 5 |  | CERES | WC | WC |  |  | MODDER RIVER TRB. | EMBANKMENT | 6.5 | 205 | FREE FALL (STRAIGHT DROP) | 60 | 2.1 | 0 | IRRIGATION |  |  |  | 2013-01-24 | S | S | 2 | 2013-01-11 | A |  | 0 | 2017-12-31
D600/02 |  | ASPELING DAM | 6 | D61F | 31 | 26 | 7.2 | 22 | 46 | 20.8 | VICTORIA WEST | 36 |  | VICTORIA WEST | NC | NC | 1920 |  | MELTONWOLD RIVER | EMBANKMENT | 11 | 650 |  | 1483 | 128 |  | IRRIGATION |  |  |  | 2013-01-08 | S | S | 2 | 2013-01-10 | B |  | 0 | 2021-04-19
C600/06 | 383 | STRYDOM DAM | 5 | C60D | 27 | 40 | 20.7 | 27 | 13 | 32.5 | KROONSTAD | 2 |  | KROONSTAD | FS | FS | 1952 |  | VALS RIVER | GRAVITY/BUTTRESS | 17.5 | 404 | SIPHON AND OGEE WEIR | 360 | 13 |  | MUNICIPAL & INDUSTRIAL USE |  |  |  | 1986-08-26 | M | L | 2 | 1990-09-28 | M | 2004-05-13 | 1 | 2019-01-31
X205/73 |  | MAROELA DAM | 3 | X24F | 25 | 23 | 50 | 31 | 44 | 43 | EMJEJANE | 12 |  | JU | MP | MP | 1984 |  | CROCODILE RIVER TR. | EMBANKMENT | 16 | 520 | OPEN & SIDE CHANNEL | 880 | 40 |  | IRRIGATION |  |  |  | 1986-11-19 | M | L | 2 | 1990-12-17 | A |  | 0 | 2018-09-14
G101/GB | 0 | NABYGELEGEN DAM | 9 | G10D | 33 | 35 | 12.15 | 19 | 2 | 5.06 | WELLINGTON | 6.5 |  | WELLINGTON | WC | WC |  |  | BERG RIVER TR. | EMBANKMENT | 13.7 | 175 |  | 90 | 1.8 | 0 | IRRIGATION |  |  |  | 2022-06-10 | M | L | 2 | 2022-06-06 | A | 2022-10-13 | 1
H101/DQ | 0 | BRANDWAGT DAM 2 | 8 | H10H | 33 | 34 | 52 | 19 | 24 | 4 | WORCESTER | 10 |  | WORCESTER | WC | WC | 1986 |  | WATERKLOOF RIVER | EMBANKMENT | 6.8 | 440 | SIDE CHANNEL | 69 | 1.67 | 0.06 | IRRIGATION |  |  |  | 2012-06-26 | S | S | 2 | 2012-07-03 | A | 2016-05-03 | 1 | 2021-06-01
D342/12 |  | RIETFONTEIN DAM | 6 | D34D | 30 | 38 | 47.5 | 25 | 19 | 57.4 | COLESBERG | 26 |  | COLESBERG | NC | FS | 1980 |  | OORLOGSPOORT RIVER TR. | EMBANKMENT | 5 | 450 | BY-WASH | 1000 | 20 | 8.12 | IRRIGATION |  |  |  | 1989-04-19 | S | S | 2 | 2013-03-25 | A | 2018-09-22 | 2 | 2023-12-31
V302/56 |  | MRS THERON DAM | 4 | V32E | 28 | 15 | 30.3 | 30 | 20 | 36.8 | DUNDEE | 15 |  | DUNDEE | KN | KN | 1982 |  | SANDSPRUIT TR. | EMBANKMENT | 11.3 | 235 | BY-WASH | 150 | 4 | 3.31 | IRRIGATION |  |  |  | 2013-01-25 | S | S | 2 | 2018-04-19 | A | 2023-02-03 | 2
D350/07 |  | RHENOSTERKOP | 6 | D35C | 30 | 51 | 31.2 | 26 | 2 | 30.1 | VENTERSTAD | 0 |  |  | FS | FS | 1984 |  | BROEKSPRUIT | EMBANKMENT | 5.2 | 511 |  | 360 | 24 |  | MUNICIPAL USE |  |  |  | 1987-01-01 | S | S | 2 | 2018-03-02 | M |  | 0 | 2019-06-28
A213/61 | 1656 | EAGLE CANYON DAM N0.5 | 1 | A21E | 26 | 5 | 14 | 27 | 54 | 40 | ROODEPOORT | 10 |  | RANDBURG | GT | NW | 0 | 2006 | WILGESPRUIT | EMBANKMENT | 10.5 | 218 | STEPPED GABION | 80 | 5.64 | 5.6 | IRRIGATION & RECREATION |  |  |  | 2003-04-01 | S | S | 2 | 2003-04-01 | A | 2011-09-19 | 2
H101/CO | 0 | BLOEKOM DAM | 8 | H10C | 33 | 15 | 34 | 19 | 19 | 16 | P. A HAMLET | 5 |  | CERES | WC | WC | 1995 |  | WABOOMS RIVER | EMBANKMENT | 11.8 | 175 |  | 77 | 2.2 | 4.3 | IRRIGATION |  |  |  | 2013-01-24 | S | S | 2 | 2013-01-29 | A | 2019-12-12 | 2
D350/17 |  | SEWEFONTEIN DAM | 6 | D35C | 31 | 16 | 13.3 | 25 | 59 | 47.1 | STEYNSBURG | 20 |  | STEYNSBURG | EC | FS | 1947 |  | - | EMBANKMENT | 18 | 200 | OPEN CHANNEL | 810 | 36 | 10 | IRRIGATION |  |  |  | 1986-11-17 | M | S | 2 | 1993-12-29 | A | 2009-04-02 | 1
G101/EX | 0 | KOPLANDE DAM 4 | 9 | G10D | 33 | 36 | 0 | 18 | 59 | 43 | WELLINGTON | 4 |  | PAARL | WC | WC |  |  | BERG RIVER | EMBANKMENT | 5.1 | 290 | OPEN CHANNEL | 60 | 2.76 | 0 | IRRIGATION |  |  |  | 2013-01-16 | S | S | 2 | 2013-01-14 | A |  | 0 | 2017-11-30
H101/CN | 0 | KLOOF DAM | 8 | H10C | 33 | 15 | 27.9 | 19 | 19 | 22.6 | PRINCE ALFRED HAMLET | 5 |  | CERES | WC | WC | 1990 |  | MOLLERSKLOOF RIVER | EMBANKMENT | 16.9 | 243 |  | 260 | 3.7 | 4.2 | IRRIGATION |  |  |  | 2013-01-24 | M | S | 2 | 2013-01-29 | A | 2019-09-10 | 2
A214/15 |  | DE RUST DAM | 1 | A21H | 25 | 46 | 40 | 27 | 47 | 53 |  | 0 |  |  | EC | NW | 0 |  |  | EMBANKMENT | 7 | 0 |  | 70 | 0 |  | IRRIGATION |  |  |  | 2018-03-19 | S | S | 2 | 2002-11-15 | A |  | 0 | 2023-09-30
D350/20 |  | POORTJIE DAM | 6 | D35D | 31 | 1 | 35.8 | 25 | 52 | 59.4 | STEYNSBURG | 40 |  | STEYNSBURG | FS | FS | 1950 |  | BRAND SPRUIT | EMBANKMENT | 8 | 120 | UNKNOWN | 616 | 0.9 |  | IRRIGATION |  |  |  | 1987-02-13 | M | L | 2 | 2007-10-18 | A |  | 0 | 2017-12-31
G301/46 | 0 | BOTSEWERF DAM | 9 | G30B | 32 | 47 | 14 | 18 | 46 | 54 | PIEKETBERG | 13.5 |  | PIEKETBERG | WC | WC | 1974 |  | KRUISMAN RIVER TRB. | EMBANKMENT | 21 | 610 | OPEN CHANNEL & BY-WASH | 609 | 11.7 | 1.65 | IRRIGATION |  |  |  | 2012-07-18 | M | S | 2 | 2017-12-04 | A | 2019-08-28 | 2 | 2025-02-17
D350/21 |  | VILJOENS DAM | 6 | D35F | 30 | 14 | 44.9 | 25 | 43 | 57.3 | SPRINGFONTEIN | 4 |  |  | FS | FS | 1930 |  |  | EMBANKMENT | 7 | 286 | SIDE CHANNEL | 170 | 75 |  | STOCK WATERING |  |  |  | 1988-08-23 | S | S | 2 | 1988-11-23 | M | 2006-02-24 | 1 | 2018-08-31
D350/22 |  | WEMBLEY DAM | 6 | D35F | 30 | 16 | 35 | 25 | 40 | 54 | SPRINGFONTEIN | 3 |  | BETHULIE | WC | FS | 1930 |  | - | EMBANKMENT | 5 | 580 | OPEN CHANNEL | 280 | 18 |  | MUNICIPAL USE |  |  |  | 1988-08-23 | S | S | 2 | 1988-11-09 | M | 1998-01-28 | 1 | 2018-08-31
H101/CM | 0 | SREPIES DAM | 8 | H10C | 33 | 14 | 23 | 19 | 20 | 3 | PRINCE ALFRED HAMLET | 5 |  | CERES | WC | WC |  |  | MODDER RIVER TRB. | EMBANKMENT | 11.1 | 300 |  | 80 | 0 | 0 | IRRIGATION |  |  |  | 2013-01-24 | M | S | 2 | 2013-01-11 | A |  | 0 | 2017-12-31
T501/82 | 0 | THE NEW CLOVELLY DAM | 7 | T51C | 29 | 47 | 29 | 29 | 35 | 4 | UNDERBERG | 9 |  | FS | EC | EC |  |  | BHOBHOBHO RIVER | EMBANKMENT | 14.5 | 270 |  | 650 | 18 | 0 | IRRIGATION |  |  |  | 2022-07-19 | M | S | 2 | 2019-08-01 | A |  | 0
A213/55 |  | KRUGERSDORP NO4 RESERVOIR | 1 | A21E | 26 | 6 | 39 | 27 | 48 | 36 | KRUGERSDORP | 5 |  | IQ | GT | NW | 1987 |  |  | RESERVOIR | 9.6 | 0 | INFORMATION NOT AVAILABLE | 112 | 1 | 0 | MUNICIPAL USE & INDUSTRIAL USE |  |  |  | 1996-10-11 | S | S | 2 | 1997-04-29 | B | 2018-08-07 | 3 | 2023-09-30
B103/68 |  | COASTAL COAL | 2 | B12B | 25 | 58 | 15 | 29 | 39 | 35 | HENDRINA | 22 |  | JS | MP | MP |  |  | KLEIN OLIFANTS RIVER TRB. | EMBANKMENT | 7 | 550 | SIDE CHANNEL | 90 | 5.5 | 0 | POLLUTION CONTROL & EVAPORATION |  |  |  | 2012-07-20 | S | S | 2 | 2012-07-12 | O |  | 0 | 2019-08-31
C602/22 | 0 | RIETFONTEIN | 5 | C60F | 27 | 55 | 36 | 27 | 19 | 20 | KROONSTAD |  |  | KROONSTAD | FS | FS |  |  |  | EMBANKMENT | 7 | 365 |  | 65 | 0 | 0 | STOCK WATERING |  |  |  | 2012-08-03 | S | S | 2 | 2012-07-31 | A |  | 0 | 2018-06-09
A213/53 |  | LAURENTIA DAM | 1 | A21D | 26 | 2 | 39 | 27 | 47 | 16 | KRUGERSDORP | 15 |  | IQ | GT | NW | 1945 |  | BLOUBANKSPRUIT | EMBANKMENT | 13 | 250 | OPEN CHANNEL | 155 | 0 | 21.6 | IRRIGATION |  |  |  | 1993-11-10 | M | S | 2 | 2009-08-05 | A | 2017-01-31 | 2 | 2022-01-31
H101/DU | 0 | MIDDEL DAM | 8 | H10G | 33 | 31 | 23 | 19 | 15 | 21 | WOLSELEY | 20 |  | WORCESTER | WC | WC | 2000 |  | POPULIERSKLOOF RIVER TRB. | EMBANKMENT | 11.3 | 500 | OPEN CHANNEL & BY-WASH | 169 | 3.8 | 0 | IRRIGATION |  |  |  | 2012-10-11 | M | L | 2 | 2012-10-03 | A | 2018-10-15 | 1
V105/AC | 0 | STRYDPOORT DAM 1 | 4 | V13E | 28 | 50 | 45.2 | 29 | 40 | 56.6 | WINTERTON | 14 |  | ESTCOURT | KN | KN |  |  |  | EMBANKMENT | 10.5 | 447 |  | 749 | 25 | 0 | IRRIGATION |  |  |  | 2022-08-24 | S | S | 2 | 2022-08-24 | A |  | 0
D730/37 |  | NEUSBERG WEIR | 6 | D73F | 28 | 46 | 25 | 20 | 44 | 39.9 | KAKAMAS | 12 |  | KENHARDT | NC | NC | 1994 |  | ORANGE RIVER | GRAVITY/BUTTRESS | 14.5 | 955 | OGEE SPILLWAY | 1840 | 110 | 273650 | IRRIGATION & FLOW MEASUREMENT |  |  |  | 1994-09-09 | M | L | 2 | 1990-10-03 | W | 2017-09-08 | 3 | 2022-10-31
G301/36 |  | KROMANTONIE NR2 DAM | 9 | G30D | 32 | 40 | 38 | 18 | 40 | 0 | PIKETBERG | 56 |  | MARVIN | WC | WC | 1988 |  | KROMANTONIE RIVER | EMBANKMENT | 12 | 200 | OPEN CHANNEL | 70 | 3 |  | IRRIGATION |  |  |  | 2002-03-04 | M | L | 2 | 2002-04-04 | A |  | 0
E201/EO | 0 | STOMPIESFONTEIN DAM | 9 | E21G | 32 | 53 | 28 | 19 | 16 | 34 | CERES | 52 |  | CERES | WC | WC | 2014 |  | LEEU | EMBANKMENT | 19 | 840 | SIDE CHANNEL | 730 | 13 | 1.7 | IRRIGATION |  |  |  | 2014-11-28 | M | L | 2 | 2012-04-25 | A | 2019-07-11 | 1 | 2025-01-23
D330/24 |  | RAMAH CANAL BALANCING RESERVOIR NO 2 | 6 | D33D | 29 | 45 | 8 | 24 | 26 | 36 | HOPETOWN | 35 |  | KIMBERLEY | NC | NC | 1977 |  | RAMAH CANAL | EMBANKMENT | 7 | 520 | OGEE | 422 | 20 |  | IRRIGATION |  |  |  | 1992-06-03 | S | S | 2 | 2017-10-02 | W | 2008-04-10 | 1
H101/FM | 0 | OPDRAG DAM | 9 | H10C | 33 | 14 | 37 | 19 | 16 | 7 | PA HAMLET | 21 |  | WITZENBERG | WC | WC |  |  | MODDER RIVER | EMBANKMENT | 7.8 | 1700 |  | 691 | 15.8 | 0 | IRRIGATION |  |  |  | 2020-11-10 | S | S | 2 | 2019-12-05 |  |  | 0
D330/26 |  | RAMAH CANAL BALANCING RESERVOIR NO 1 | 6 | D33A | 29 | 51 | 26 | 24 | 35 | 56 | LUCKHOFF | 20 |  | FAURESMITH | NC | NC | 1973 |  | RAMAH CANAL | EMBANKMENT | 6 | 1174 | OGEE SPILLWAY | 402 | 0 |  | IRRIGATION |  |  |  | 1995-02-17 | S | S | 2 | 2014-01-10 | W | 1991-01-01 | 1
D330/27 |  | PETRUSVILLE DAM | 6 | D33A | 30 | 5 | 15.3 | 24 | 39 | 44.8 | PETRUSVILLE | 0 |  | PHILIPSTOWN | NC | NC | 0 |  |  | EMBANKMENT | 5.6 | 600 | SIDE CHANNEL | 336 | 0 |  | MUNICIPAL USE |  |  |  | 2004-07-20 | S | S | 2 | 2004-07-27 | M |  | 0 | 2015-07-31
G104/WA | 0 | SARON IRRIGATION DAM | 9 | G10J | 33 | 10 | 33 | 19 | 0 | 55 | SARON | 1 |  | DRAKENSTEIN | WC | WC |  |  | LEEU RIVER TR. | EMBANKMENT | 7.5 | 490 | CULVERT | 621 | 3.35 | 0 | IRRIGATION |  |  |  | 2021-02-07 | S | S | 2 | 2020-12-08 | A |  | 0
C122/39 | 4759 | RUSTICANA DAM 2 | 5 | C12B | 26 | 59 | 24 | 28 | 54 | 8 | STANDERTON | 21 |  | IR | GT | GT | 1985 |  | VAAL RIVER TRB. | EMBANKMENT | 7.3 | 560 | SIDE CHANNEL | 809 | 23 | 14 | IRRIGATION |  |  |  | 2013-02-08 | S | S | 2 | 2013-03-04 | A | 2017-03-23 | 1 | 2023-06-30
E100/05 |  | SOLOMONS TEMPLE DAM | 9 | E10B | 32 | 59 | 37 | 19 | 14 | 35 | CERES | 56 |  |  | WC | WC | 1975 |  | OLIFANTS RIVER TR. | EMBANKMENT | 19 | 1600 | OPEN CHANNEL | 4300 | 53.8 | 24 | IRRIGATION |  |  |  | 1987-05-07 | M | L | 2 | 1988-11-09 | A | 2014-04-01 | 2 | 2023-10-31
D341/06 |  | RIETFONTEINPOORT DAM 1 | 6 | D34F | 30 | 37 | 18.7 | 25 | 8 | 18.6 | COLESBERG | 13 |  | COLESBERG | FS | FS | 1973 |  | VAN DER WALTSFONTEIN SPRUIT | EMBANKMENT | 13 | 858 | SIDE CHANNEL | 1000 | 40 | 16.7 | IRRIGATION |  |  |  | 1986-11-20 | M | L | 2 | 2012-09-21 | A | 2021-10-01 | 2
H500/35 | 0 | BUITENSORG DAM | 8 | H50A | 34 | 0 | 10 | 20 | 0 | 12 | BONNIEVALE | 12 |  | ROBERTSON | WC | WC |  |  | BOESMANS RIVER TRB. | EMBANKMENT | 14 | 500 | OPEN CHANNEL | 508 | 9.2 | 1.1 | IRRIGATION |  |  |  | 2015-12-24 | M | S | 2 | 2013-02-26 | A |  | 0 | 2019-04-30
H101/DP | 0 | BRANDWAGT DAM 1 | 8 | H10H | 33 | 34 | 48 | 19 | 24 | 4 | WORCESTER | 10 |  | WORCESTER | WC | WC | 2010 |  | WATERKLOOF RIVER | EMBANKMENT | 10.4 | 350 | SIDE CHANNEL | 94 | 1.5 | 0.06 | IRRIGATION |  |  |  | 2012-06-26 | S | S | 2 | 2012-07-03 | A | 2016-05-03 | 1 | 2021-06-01
E100/04 |  | BULSHOEK DAM | 9 | E10K | 31 | 59 | 46 | 18 | 47 | 13 | CLANWILLIAM | 35 |  | CLANWILLIAM | WC | WC | 1923 |  | OLIFANTS RIVER | GRAVITY/BUTTRESS | 8 | 121 | OPEN CHANNEL | 5754 | 180 | 2770 | IRRIGATION |  |  |  | 1987-09-14 | S | S | 2 | 1990-03-15 | W | 2018-01-18 | 4 | 2024-04-12
B403/48 | 0 | XSTRATA POLLUTION CONTROL DAM | 2 | B42C | 25 | 4 | 1 | 30 | 27 | 45 | MASHISHING | 2.7 |  | LYDENBURG | MP | MP | 2017 |  | UNNAMED TRIB OF THE DORPS RIVER | EMBANKMENT | 12.5 | 565 |  | 104 | 1.56 | 0 | POLLUTION CONTROL |  |  |  | 2017-05-17 | M | S | 2 | 2012-06-19 | O | 2019-04-11 | 1 | 2024-07-22
D720/01 |  | BOEGOEBERG DAM | 6 | D72C | 29 | 2 | 30 | 22 | 12 | 15 | GROBLERSHOOP | 34 |  | PRIESKA | NC | NC | 1931 |  | ORANGE RIVER | GRAVITY/BUTTRESS | 11 | 622 | OGEE SPILLWAY | 19895 | 742 | 343652 | IRRIGATION |  |  |  | 1987-01-06 | M | L | 2 | 1988-07-01 | W | 2019-09-19 | 4
A215/61 | 1176 | EASTERN PLATINUM MINE RETURN WATER DAM | 1 | A21J | 25 | 40 | 51 | 27 | 36 | 35 | BRITS | 17 |  | BRITS | NW | NW | 1989 |  | DECANTED WATER | EMBANKMENT | 6 | 680 | OPEN CHANNEL | 250 | 9 | 1.491 | POLLUTION CONTROL |  |  |  | 2004-05-20 | S | S | 2 | 2005-03-17 | O | 2021-03-12 | 4
D341/11 | 4643 | FONTEINTJE DAM | 6 | D34A | 30 | 29 | 31.8 | 25 | 30 | 24.9 | HENDRIK VERWOERD | 12 |  | PHILIPPOLIS | FS | FS | 1963 |  | DONKERPOORT SPRUIT | EMBANKMENT | 11 | 550 | SIDE CHANNEL | 470 | 15 |  | IRRIGATION |  |  |  | 1989-03-21 | S | S | 2 | 2017-10-02 | A | 1996-08-30 | 1
R600/02 | 0 | STUTTERHEIM RAW WATER STORAGE RESERVOIR LOWER | 7 | S60A | 32 | 33 | 46 | 27 | 23 | 36 | STUTTERHEIM | 3.5 |  | STUTTERHEIM | EC | EC |  |  | OFF CHANNEL | EMBANKMENT | 8.5 | 250 |  | 52 | 1.5 | 0 | DOMESTIC SUPPLY |  |  |  | 2012-05-10 | S | S | 2 | 2012-05-09 | M | 2011-11-15 | 1
S600/48 | 0 | STUTTERHEIM RAW WATER STORAGE RESERVOIR UPPER | 7 | S60A | 32 | 33 | 53 | 27 | 23 | 33 | STUTTERHEIM | 3.5 |  | STUTTERHEIM | EC | EC |  |  | OFF CHANNEL | EMBANKMENT | 7.7 | 690 |  | 54 | 3 | 0 | DOMESTIC SUPPLY |  |  |  | 2012-05-10 | S | S | 2 | 2012-05-09 | M | 2011-11-15 | 1
A215/53 | 2316 | HOEDSPRUIT RETURN WATER DAM | 1 | A21K | 25 | 40 | 18.3 | 27 | 25 | 35 | RUSTENBURG | 15 |  | JQ | NW | NW | 2003 |  | HOEDSPRUIT | EMBANKMENT | 7.8 | 1130 | BROAD CRESTED WEIR | 495 | 23.7 | 50.5 | POLLUTION CONTROL |  |  |  | 2003-03-06 | S | S | 2 | 2003-04-17 | O | 2017-07-18 | 3
A215/52 | 1146 | KAREE PLANT RETURN WATER DAM 1 | 1 | A21K | 25 | 40 | 22.3 | 27 | 27 | 45.3 | MARIKANA | 3 |  | RUSTENBURG | NW | NW | 2001 |  | BRAKSPRUIT | EMBANKMENT | 5.5 | 1163 | OPEN CHANNEL | 428 | 28 | 2.5 | POLLUTION CONTROL |  |  |  | 2001-08-13 | S | S | 2 | 2000-08-28 | O | 2018-06-19 | 3 | 2023-08-31
D603/15 |  | WORTELFONTEIN DAM | 6 | D62C | 31 | 8 | 26.7 | 24 | 7 | 39.4 | RICHMOND | 40 |  | RICHMOND | NC | NC | 1950 |  | ELANDSFONTEIN RIVER TR. | ARCH | 15 | 95.6 | FREE FALL | 270 | 3 | 55.1 | IRRIGATION |  |  |  | 1987-04-03 | M | S | 2 | 1990-03-01 | A | 2016-10-19 | 2 | 2023-07-31
E201/EP | 0 | TWEELING DAM | 9 | E21G | 32 | 54 | 46.1 | 19 | 16 | 51.6 | CERES | 50 |  | CERES | WC | WC | 2013 |  | BRAK RIVER | EMBANKMENT | 16 | 800 |  | 700 | 12 | 0.3 | IRRIGATION |  |  |  | 2013-07-22 | M | S | 2 | 2012-05-09 | A | 2018-09-12 | 1 | 2024-04-05
A215/51 |  | BARNARDSVLEI RESERVOIR | 1 | A21K | 25 | 46 | 24 | 27 | 30 | 51 | RUSTENBURG | 34 |  | JQ | GT | NW | 1992 |  |  | RESERVOIR | 9.2 | 0 | INFORMATION NOT AVAILABLE | 96 | 1 | 0 | MUNICIPAL USE & INDUSTRIAL USE |  |  |  | 1996-10-11 | S | S | 2 | 2001-11-06 | B | 2018-07-04 | 2 | 2023-09-30
K800/96 |  | STORMSRIVIER DAM 2 | 7 | K80B | 34 | 0 | 32 | 23 | 53 | 12 | STORMSRIVIER | 8 |  | HU | EC | EC |  |  | STORMS RIVER TR. | EMBANKMENT | 7 | 260 | BY-WASH | 120 | 6 | 2.1 | SOCK WATERING & IRRIGATION |  |  |  | 2013-01-30 | S | S | 2 | 2013-02-05 | A | 2018-01-31 | 1 | 2023-01-30
D350/32 | 5813 | ESELZHOEK DAM | 6 | D35D | 30 | 51 | 29.2 | 25 | 54 | 50.3 | VENTERSTAD | 22 |  | ALBERT | EC | FS | 1949 |  | BRAND SPRUIT | EMBANKMENT | 14 | 65 | FREE FALL (STRAIGHT DROP) | 1480 | 22 |  | IRRIGATION |  |  |  | 1989-05-10 | M | L | 2 | 2013-07-15 | A |  | 0 | 2017-12-31
G204/CN |  | GFT DAM | 9 | G22G | 33 | 54 | 24 | 18 | 54 | 50 | STELLENBOSCH | 2 |  | STELLEBOSCH | WC | WC | 1986 |  | KROM RIVER TR. | EMBANKMENT | 20 | 150 | BY-WASH | 152 | 2.25 | 0.52 | IRRIGATION |  |  |  | 2013-02-04 | M | L | 2 | 2013-01-23 | A | 2014-08-22 | 1 | 2023-08-31
D540/01 | 1526 | VANWYKSVLEI DAM | 6 | D54C | 30 | 22 | 45.9 | 21 | 48 | 39 | VAN WYKSVLEI | 3 |  | CARNARVON | NC | NC | 1884 |  | VAN WYKSVLEI | EMBANKMENT | 10 | 311 | OPEN CHANNEL | 143081 | 4993 | 1085 | IRRIGATION |  |  |  | 1987-01-13 | S | H | 2 | 1988-04-15 | M | 2012-09-07 | 3
A212/65 |  | DOORN RANDJIES DAM | 1 | A21C | 25 | 54 | 2 | 27 | 59 | 49 | PRETORIA | 18 |  | JR | GT | NW | 1990 |  | JUKSKEI RIVER TR. | EMBANKMENT | 8.5 | 259 | OPEN CHANNEL | 102 | 4 |  | INFORMATION NOT AVAILABLE |  |  |  | 1990-07-23 | S | S | 2 | 2018-03-13 | A |  | 0 | 2019-08-31
D550/01 |  | VONKFONTEIN DAM | 6 | D55A | 31 | 55 | 0.9 | 22 | 5 | 13.5 | FRASERBURG | 0 |  | FRASERBURG | NC | NC | 0 |  | SAK RIVER TR. | EMBANKMENT | 8 | 780 |  | 1000 | 54 |  | IRRIGATION |  |  |  | 2006-01-01 | S | S | 2 | 2017-07-26 | A |  | 0 | 2019-08-31
C114/59 | 0 | TUTUKA PCD | 5 | C11L | 26 | 47 | 49 | 29 | 24 | 50 | STANDERTON | 24 |  | IS | MP | MP |  |  | WOLWESPRUIT | EMBANKMENT | 6 | 430 |  | 461 | 16 | 0 | POLLUTION CONTROL |  |  |  | 2022-08-25 | S | S | 2 | 2022-08-24 | O |  | 0 | 2023-08-07
D540/10 | 236 | JASKLOOF-SEDAM | 6 | D54E | 30 | 46 | 38.5 | 21 | 15 | 2.7 | WILLISTON | 95 |  | FRASERBURG | NC | NC | 1974 |  | RIETKLOOF RIVER | EMBANKMENT | 8 | 100 | OGEE | 50 | 8 |  | IRRIGATION |  |  |  | 1987-04-08 | S | S | 2 | 2013-01-07 | A |  | 0 | 2019-01-31
D540/09 |  | MASOLKAKOP DAM | 6 | D54B | 30 | 58 | 1 | 22 | 9 | 10 | CARNARVON | 1 |  | CARNARVON | NC | NC | 1950 | 1987 | BLOUDRIF RIVER TR. | EMBANKMENT | 8.8 | 900 | CONCRETE SINGLE ARCH | 250 | 27 | 242 | MUNICIPAL & INDUSTRIAL USE |  |  |  | 1987-03-09 | S | H | 2 | 1996-11-29 | M | 2017-03-02 | 3 | 2023-07-31
G402/77 | 0 | HIGHLANDS/IONA DAM | 8 | G40G | 34 | 17 | 13 | 19 | 4 | 57 | BOTRIVIER | 17 |  | CALEDON | WC | WC |  |  | BOT RIVER TRB. | EMBANKMENT | 10.22 | 480 | SIDE CHANNEL | 625 | 20.7 | 1.5 | IRRIGATION |  |  |  | 2012-11-28 | S | S | 2 | 2012-11-19 | A | 2017-10-10 | 1 | 2022-10-30
U403/13 |  | GLEDHOW RECOVERY DAM | 4 | U40J | 29 | 22 | 1001 | 31 | 17 | 35.1 | KWADUKUZA | 5 |  | FU | KN | KN | 1998 | 2011 |  | EMBANKMENT | 16 | 220 | SHAFT & PENSTOCK | 191 | 3.7 | 0.077 | WASTE WATER DISPOSAL & INDUSTRIAL RESIDUE |  |  |  | 2012-12-06 | M | S | 2 | 2012-12-03 | O | 2019-08-28 | 2
G101/EZ | 0 | VERGESICHT DAM | 9 | G10D | 33 | 35 | 47.1 | 18 | 59 | 53.8 | WELLINGTON | 5 |  | PAARL | WC | WC | 1988 |  | BERGRIVIER TR | EMBANKMENT | 6 | 240 |  | 87 | 2 | 0 |  |  |  |  | 2012-12-19 | S | S | 2 | 2013-07-24 | A |  | 0 | 2018-01-31
E100/BR | 0 | ZYFERFONTEIN DAM | 9 | E10K | 31 | 55 | 32 | 18 | 42 | 25 | KLAWER | 25 |  | CLANWILLIAM | WC | WC |  |  | OLIFANTS RIVER | EMBANKMENT | 23.5 | 375 |  | 1048 | 16.2 | 0 | IRRIGATION |  |  |  | 2021-11-30 | M | L | 2 | 2012-12-06 | A |  | 0
D203/77 |  | BALMACARA DAM | 6 | D23G | 29 | 55 | 29.4 | 27 | 9 | 10.5 | VAN STADENSRUS | 15 |  | WEPENER | FS | FS |  |  |  | EMBANKMENT | 6.8 | 300 |  | 410 | 15 | 0 |  |  |  |  | 2012-12-19 | S | S | 2 | 2012-12-19 | S | 2019-11-15 | 1
A212/62 |  | LEEUKOP-SKILPAD DAM | 1 | A21C | 26 | 0 | 15.8 | 28 | 3 | 4.9 | BRYANSTON | 6 |  | IR | GT | NW | 1974 |  | JUKSKEI RIVER TR. | EMBANKMENT | 10 | 260 | NON CONTROLLED PIPE CULVERT | 165 | 5 |  | IRRIGATION |  |  |  | 1988-04-19 | S | S | 2 | 1988-12-08 | S | 2006-09-18 | 1 | 2023-05-31
H101/FU | 0 | PERDEKAMP DAM | 8 | H10G | 33 | 34 | 45 | 19 | 12 | 19 | RAWSONVILLE | 20 |  | WORCESTER | WC | WC |  |  | BREEDE RIVER | EMBANKMENT | 6.5 | 366 | OPEN CHANNEL | 68 | 1.85 | 0 | IRRIGATION |  |  |  | 2022-09-06 | S | S | 2 | 2022-09-01 | A |  | 0
A212/52 |  | NORTHERN FARM DAM P4 | 1 | A21C | 25 | 55 | 9.7 | 27 | 58 | 25.2 | JOHANNESBURG | 49 |  | JOHANNESBURG | GT | NW | 1948 |  | JUKSKEI RIVER TR. | EMBANKMENT | 10 | 220 | OPEN CHANNEL | 85 | 6.79 | 7.13 | POLLUTION CONTROL |  |  |  | 1987-03-12 | S | S | 2 | 1990-12-31 | M | 2012-03-13 | 2 | 2022-12-13
G101/EW | 0 | KOPLANDE DAM 2 | 9 | G10D | 33 | 37 | 5 | 18 | 59 | 54 | WELLINGTON | 2 |  | PAARL | WC | WC | 1995 |  | BERG RIVER | EMBANKMENT | 6.7 | 465 | OPEN CHANNEL | 207 | 8.4 | 2.2 | IRRIGATION |  |  |  | 2012-11-20 | S | S | 2 | 2012-11-19 | A | 2018-09-20 | 2 | 2023-10-04
D530/01 |  | ROOIBERG DAM | 6 | D53A | 29 | 24 | 2.2 | 21 | 12 | 20.1 | KENHARDT | 8 |  | KENHARDT | NC | NC | 1900 |  | HARTBEES RIVER | EMBANKMENT | 6 | 1210 | FREE FALL (STRAIGHT DROP) | 3652 | 314.3 |  | IRRIGATION |  |  |  | 1986-12-03 | S | S | 2 | 1988-08-22 | M | 2003-05-27 | 1 | 2018-08-01
S600/49 | 0 | STUTTERHEIM RAW WATER STORAGE RESERVOIR LOWER | 7 | S60A | 32 | 33 | 46 | 27 | 23 | 36 | STUTTERHEIM | 3.5 |  | STUTTERHEIM | EC | EC |  |  | OFF CHANNEL | EMBANKMENT | 8.5 | 250 |  | 52 | 1.5 | 0 | DOMESTIC SUPPLY |  |  |  | 2012-05-10 | S | S | 2 | 2012-05-09 | M | 2011-11-15 | 1
A212/53 |  | NORTHERN FARM DAM P5 | 1 | A21C | 25 | 54 | 51.9 | 27 | 57 | 59.3 | JOHANNESBURG | 49 |  | JQ | GT | NW | 1948 |  | JUKSKEI RIVER TR. | EMBANKMENT | 7 | 336 | OPEN CHANNEL | 130 | 8.1 | 9.89 | POLLUTION CONTROL |  |  |  | 1987-03-12 | S | S | 2 | 1990-12-31 | M | 2012-03-13 | 2
A212/56 |  | MODDERFONTEIN FACTORY DAM NO. 1 | 1 | A21C | 26 | 5 | 50.5 | 28 | 9 | 7 | EDENVALE | 3 |  | IR | GT | NW | 1894 | 1994 | MODDERFONTEIN SPRUIT | EMBANKMENT | 11.93 | 272 | BROAD CRESTED CONCRETE WEIR | 550 | 14.4 | 22.9 | RECREATIONAL |  |  |  | 1986-11-14 | M | S | 2 | 1990-07-18 | O | 2021-10-31 | 6
B801/CQ |  | LA MOTTE DAM | 2 | B81E | 23 | 46 | 17 | 30 | 27 | 49 | TZANEEN | 30 |  | LT | LP | LP |  |  | TAGANASHOEK RIVER | EMBANKMENT | 10 | 351 | SIDE CHANNEL | 679 | 20 | 140 | IRRIGATION |  |  |  | 2012-12-12 | S | S | 2 | 2013-01-08 | A | 2014-07-31 | 1
A212/61 |  | LEEUKOP-KORF DAM | 1 | A21C | 26 | 0 | 34 | 28 | 2 | 57 | BRYANSTON | 6 |  | IR | GT | NW | 1974 |  | JUKSKEI RIVER TR. | EMBANKMENT | 6 | 210 | OPEN CHANNEL | 250 | 4 |  | IRRIGATION |  |  |  | 1988-04-19 | S | S | 2 | 2005-03-17 | S | 2006-09-18 | 1 | 2023-05-31
B801/DB | 4254 | MTUMI DAM | 2 | B81D | 23 | 57 | 34 | 30 | 9 | 13.5 | TZANEEN | 30 |  | LT | LP | LP | 1974 |  | GROOT LETABA RIVER TR. | EMBANKMENT | 20 | 100 | SIDE CHANNEL | 200 | 3 | 0 | DOMESTIC SUPPLY & IRRIGATION |  |  |  | 2012-12-14 | M | S | 2 | 2018-07-20 | A |  | 0
A212/59 | 891 | MODDERFONTEIN FACTORY DAM NO. 4 | 1 | A21C | 26 | 3 | 31 | 28 | 7 | 24.7 | EDENVALE | 5 |  | IR | GT | NW | 1936 | 1953 | MODDERFONTEIN SPRUIT | EMBANKMENT | 10.08 | 330 | OPEN CHANNEL | 571 | 17.5 | 49.2 | RECREATIONAL |  |  |  | 1986-11-14 | S | S | 2 | 1990-07-18 | O | 2021-10-31 | 6
D520/09 |  | RATELFONTEIN DAM | 6 | D52F | 31 | 24 | 21 | 20 | 13 | 37.3 | CALVINIA | 48 |  | CALVINIA | NC | NC | 1953 |  | ROODEVLAKLAAGTE RIVER | EMBANKMENT | 8 | 335 | SIDE CHANNEL | 6100 | 200 | 487 | IRRIGATION |  |  |  | 1988-07-29 | S | S | 2 | 1989-03-16 | A | 2020-08-29 | 3
B801/DA |  | MORE-OGGEND DAM | 2 | B81E | 23 | 47 | 59 | 30 | 16 | 42 | TZANEEN | 14 |  | LT | LP | LP | 1979 |  | UNKNOWN TR. | EMBANKMENT | 5 | 150 | OPEN CHANNEL | 100 | 3 |  | IRRIGATION & STOCK WATERING |  |  |  | 2012-12-12 | S | S | 2 |  | A |  | 0
A212/58 | 906 | MODDERFONTEIN FACTORY DAM NO. 3 | 1 | A21C | 26 | 4 | 24.3 | 28 | 8 | 9.1 | EDENVALE | 4 |  | IR | GT | NW | 1913 | 1936 | MODDERFONTEIN SPRUIT | EMBANKMENT | 11.1 | 267 | BROAD CRESTED WEIR | 290 | 13.25 | 45.9 | RECREATIONAL |  |  |  | 1986-11-14 | S | S | 2 | 1990-07-18 | O | 2021-10-31 | 6
D540/05 |  | ZEEKOEGAT OLD DAM | 6 | D54B | 30 | 37 | 3 | 22 | 27 | 57.6 | CARNARVON | 60 |  | CARNARVON | NC | NC | 1952 |  | LOOP RIVER | EMBANKMENT | 7 | 800 | OPEN CHANNEL | 100 | 3 |  | IRRIGATION |  |  |  | 1986-12-17 | S | S | 2 | 2013-01-10 | A |  | 0
D411/26 | 2031 | LOTLAMORENG DAM | 5 | D41A | 25 | 52 | 34.6 | 25 | 35 | 53.6 | MAFIKENG | 0 |  | JO | NC | NW | 1940 |  | MOLOPO | EMBANKMENT | 7.4 | 500 | CENTRAL CONCRETE BUTTRESS | 540 | 35 | 1220 | IRRIGATION |  |  |  | 1995-05-01 | S | S | 2 | 1991-07-01 | W | 2012-04-01 | 3 | 2025-11-30
D410/02 |  | DISANENG DAM | 5 | D41A | 25 | 49 | 25 | 25 | 18 | 50 | MMABATHO | 31 |  | JO | NC | NW | 1980 |  | MOLOPO | EMBANKMENT | 17 | 780 | HORSESHOE SHAPED SIDE CHANNEL | 17400 | 435.9 | 2993 | IRRIGATION |  |  |  | 1995-05-01 | M | S | 2 | 1991-07-01 | W | 2021-03-31 | 5
B201/42 | 0 | WITKLIP PROCESS WATER DAM | 2 | B20A | 26 | 10 | 24 | 28 | 42 | 26 | DELMAS | 3 |  | DELMAS | MP | MP | 1995 | 2012 | BRONKHORSTSPRUIT TRB. | EMBANKMENT | 6.2 | 700 | OPEN CHANNEL | 120 | 3.6 | 0 | POLLUTION CONTROL |  |  |  | 2012-09-13 | S | S | 2 | 2012-09-10 | O | 2018-08-28 | 2 | 2023-10-09
C404/BC | 0 | EENDOORN DAM | 5 | C42J | 27 | 53 | 57 | 27 | 9 | 26 | HENNENMAN | 15 |  | KROONSTAD | FS | FS |  |  | RIETSPRUIT RIVER TRIBUTARY | EMBANKMENT | 6.8 |  |  | 300 | 0 | 0 | STOCK WATERING |  |  |  | 2013-01-14 | S | S | 2 | 2013-01-15 | A |  | 0 | 2018-10-31
H600/87 | 30890 | VYEBOOM DAM F | 8 | H60B | 34 | 4 | 59 | 19 | 8 | 42 | GRABOUW | 15 |  | THEEWATERSKLOOF | WC | WC | 1990 |  | None | EMBANKMENT | 12.2 | 760 | Uncontrolled channel | 148 | 4.3 | 0.1 | IRRIGATION |  |  |  | 2012-09-11 | M | S | 2 | 2012-09-11 | B |  | 0
A213/52 |  | HIPPO DAM | 1 | A21D | 26 | 1 | 23 | 27 | 46 | 59 | KRUGERSDORP | 15 |  | IQ | GT | NW | 1960 |  | BLOUBANK SPRUIT | EMBANKMENT | 8 | 100 | OPEN CHANNEL | 108 | 4 | 29 | RECREATION |  |  |  | 1993-03-08 | S | S | 2 | 2004-10-05 | A | 2018-01-16 | 2 | 2023-02-28
A213/51 |  | ROODEPOORT SPORTKOMPLEKS LAKE | 1 | A21E | 26 | 4 | 11 | 27 | 52 | 3.2 | ROODEPOORT | 20 |  | IQ | GT | NW | 1994 |  | WILGE SPRUIT TR. | EMBANKMENT | 11 | 600 | OPEN CHANNEL | 149 | 7 | 5.6 | RECREATION |  |  |  | 1995-04-18 | S | S | 2 | 1992-11-25 | M | 2011-03-03 | 1
C601/29 | 0 | TAAIBOSDAL DAM | 5 | C60D | 27 | 50 | 8.3 | 27 | 26 | 9.5 | STEYNSRUS | 18 |  | KROONSTAD | FS | FS |  |  | VALS RIVER TRB. | EMBANKMENT | 5.8 | 394 |  | 102 | 11 | 0 | STOCK WATERING |  |  |  | 2013-01-11 | S | S | 2 | 2013-01-14 | A |  | 0 | 2018-04-30
A213/49 |  | EEUFEES DAM | 1 | A21D | 26 | 6 | 14.9 | 27 | 47 | 7.9 | KRUGERSDORP | 0 |  | IQ | GT | NW | 1988 |  | CROCODILE RIVER | EMBANKMENT | 5.7 | 300 | OPEN SIDE CHANNEL | 400 | 12 | 5.5 | RECREATION |  |  |  | 1991-05-20 | S | H | 2 | 1989-02-17 | M | 2015-10-14 | 1 | 2020-10-30
H402/BH | 0 | BLOM DAM | 8 | H40J | 33 | 47 | 29 | 19 | 55 | 43 | ROBERTSON | 3 |  | ROBERTSON | WC | WC |  |  | HOOPS RIVER TRB. | EMBANKMENT | 8.3 | 617 | OPEN CHANNEL | 167 | 4.5 | 0 | IRRIGATION |  |  |  | 2012-06-27 | S | S | 2 | 2012-09-11 | A | 2019-01-11 | 1 | 2023-12-31
D553/08 |  | KLIPBANK DAM | 6 | D55F | 31 | 8 | 37.4 | 22 | 8 | 8.9 | CARNARVON | 18 |  | RD | NC | NC | 1955 |  | BRAK RIVER | EMBANKMENT | 10 | 300 | OPEN CHANNEL | 600 | 6 |  | IRRIGATION |  |  |  | 1986-12-01 | S | S | 2 | 2013-01-10 | A |  | 0 | 2019-07-31
D411/24 |  | TAU DAM | 5 | D41B | 26 | 9 | 36.1 | 25 | 7 | 58 | SETLAGOGI | 13 |  | VRYBURG | NC | NW | 1969 |  | KHUNWANASPRUIT | EMBANKMENT | 9 | 0 | INFORMATION NOT AVAILABLE | 2260 | 104 |  | IRRIGATION |  |  |  | 2001-11-12 | S | S | 2 | 1989-02-02 | A |  | 0 | 2019-06-28
D550/03 |  | LOXTON DAM | 6 | D55D | 31 | 28 | 49 | 22 | 21 | 47 | LOXTON | 1 |  | VICTORIA-WEST | NC | NC | 1964 |  | BIESIESPOORTLEEGTE | EMBANKMENT | 11 | 190 | OPEN CHANNEL | 1642 | 83.3 | 194 | MUNICIPAL & INDUSTRIAL USE |  |  |  | 2010-01-14 | S | S | 2 | 1987-03-11 | M | 2009-08-26 | 2 | 2017-10-31
D551/18 |  | NUWE DAM | 6 | D55E | 31 | 57 | 2.8 | 21 | 31 | 0.9 | FRASERBURG | 4 |  | FRASERBURG | NC | NC | 1918 |  | NUWEDAM SE RIVIER | EMBANKMENT | 8 | 485 | OPEN CHANNEL | 600 | 43 |  | MUNICIPAL USE & INDUSTRIAL USE |  |  |  | 1989-04-21 | S | S | 2 | 2011-08-15 | M | 2004-02-18 | 2 | 2015-11-30
B102/94 |  | KHUTALA BLOCK A PTN 16 DAM | 2 | B11F | 29 | 11 | 36 | 25 | 50 | 0 | EMALAHLENI | 4 |  | IS | MP | MP | 2014 |  | SAAIWATERSPRUIT TR. | EMBANKMENT | 5.5 | 630 | BY-WASH | 79 | 42.5 | 2.34 | ATTENUATION |  |  |  | 2018-04-19 | S | S | 2 | 2012-11-09 | O | 2022-11-28 | 2
D551/16 |  | MODDERPOORT DAM | 6 | D55A | 31 | 56 | 41.9 | 22 | 8 | 38.3 | BEAUFORT WES | 75 |  | BEAUFORT WES | NC | NC | 1953 |  | RIETFONTEIN RIVER | COMPOSITE | 15 | 710 | FREE FALL (STRAIGHT DROP) | 10000 | 125 | 260 | IRRIGATION |  |  |  | 1987-11-09 | M | S | 2 | 1989-01-06 | A | 2015-07-28 | 3 | 2023-05-31
D411/28 | 501 | SETUMO DAM DAM | 5 | D41A | 25 | 51 | 26.9 | 25 | 30 | 30.9 | MMABATHO | 10 |  | JO | NW | NW | 1997 |  | MOLOPO | EMBANKMENT | 19 | 1600 | UNCONTROLLED OGEE,HORSESHOE SHAPED SIDE CHANNEL | 19600 | 447.3 | 2615 | INFORMATION NOT AVAILABLE |  |  |  | 1995-08-11 | M | S | 2 | 1993-07-22 | W | 2016-03-30 | 4 | 2021-04-30
D142/44 | 47180 | KRAAIFONTEIN DAM | 6 | D14G | 31 | 5 | 23.7 | 26 | 37 | 56.7 | BURGERSDORP | 35 |  | ALBERT | EC | FS | 1981 |  | WITKOPSPRUIT | EMBANKMENT | 18 | 160 | OPEN CHANNEL | 800 | 80 | 0 |  |  |  |  | 2013-01-04 | M | S | 2 | 2013-01-04 | A |  | 0 | 2018-10-31
J251/68 | 0 | BOONSTE DAM | 8 | J25B | 33 | 28 | 51.2 | 21 | 22 | 40.5 | LADISMITH | 13 |  | LADISMITH | WC | WC | 1985 |  | NELS RIVIER | EMBANKMENT | 9 | 150 |  | 136 | 2 | 0 | IRRIGATION |  |  |  | 2013-01-03 | S | S | 2 | 2013-01-04 | A |  | 0 | 2019-01-31
V105/AB | 0 | RIETFONTEIN DAM | 4 | V13E | 28 | 44 | 30 | 29 | 31 | 56 | WINTERTON | 8 |  | ESTCOURT | KN | KN |  |  | LITTLE TUGELA TR. | EMBANKMENT | 10 | 544 |  | 310 | 13.3 | 0 | IRRIGATION |  |  |  | 2022-09-05 | S | S | 2 | 2022-08-31 | A |  | 0
J333/25 | 0 | KOBUS SE DAM | 8 | J33L | 33 | 30 | 48.2 | 22 | 32 | 54.7 | DE RUST | 2.7 |  | OUDTSHOORN | WC | WC |  |  |  | EMBANKMENT | 10.5 | 263 | SIDE CHANNEL | 223 | 6.85 | 0 | IRRIGATION |  |  |  | 2022-08-03 | S | S | 2 | 2022-08-01 | A |  | 0
D551/13 |  | HELPMEKAAR DAM | 6 | D55E | 31 | 47 | 10 | 21 | 42 | 40 | FRASERBURG | 26 |  | FRASERBURG | NC | NC | 0 |  | SAK RIVER TR. | EMBANKMENT | 5.1 | 320 | OPEN CHANNEL | 250 | 3 |  | IRRIGATION |  |  |  | 1987-05-20 | S | S | 2 | 2014-01-09 | A |  | 0 | 2018-04-30
J251/66 | 0 | ROOI DAM | 8 | J25B | 33 | 28 | 45.6 | 21 | 22 | 52.7 | LADISMITH | 13 |  | LADISMITH | WC | WC | 1960 |  | NELS RIVIER | EMBANKMENT | 11 | 250 |  | 295 | 4 | 0 | IRRIGATION |  |  |  | 2013-01-03 | S | S | 2 | 2013-01-04 | A |  | 0 | 2019-01-31
G105/90 | 0 | RESIDUE DAM 3 | 9 | G10M | 32 | 57 | 47 | 18 | 3 | 5 | VREDENBURG | 6 |  | IS | WC | WC |  |  | NONE | TAILINGS DAM | 6 | 1100 | NONE | 330 | 6 | 0 | MINE RESIDUE |  |  |  | 2012-11-20 | S | S | 2 | 2012-11-09 | O | 2022-12-13 | 3
A212/68 |  | GOLDEN HARVEST DAM | 1 | A21C | 26 | 4 | 16 | 27 | 57 | 20 | RANDBURG | 8 |  | RANDBURG | GT | NW | 1992 |  | PAMPOEN SPRUIT TR. | EMBANKMENT | 14 | 140 | OGEE | 129 | 3.96 | 3.59 | RECREATION |  |  |  | 1993-04-04 | M | S | 2 | 1991-12-19 | M | 2011-01-27 | 3
X205/79 |  | LOCH RIVERSIDE | 3 | X24E | 25 | 25 | 49.9 | 31 | 36 | 6.5 | MALELANE | 16 |  | JU | MP | MP | 1987 |  | CROCODILE RIVER TR. | EMBANKMENT | 12 | 440 | OPEN CHANNEL | 780 | 20 | 6.07 | IRRIGATION |  |  |  | 1986-12-12 | M | L | 2 | 1996-11-18 | A | 2022-05-06 | 2
R303/31 | 6372 | CENTENARY DAM | 7 | R30A | 32 | 40 | 47 | 28 | 21 | 18 | KEI MOUTH | 2.5 |  | KOMGA | EC | EC |  |  | CWILI RIVER TRB. | EMBANKMENT | 8 | 170 | FREE FALL (STRAIGHT DROP) & OPEN CHANNEL | 129 | 4.3 | 0.65 | DOMESTIC SUPPLY |  |  |  | 2012-04-25 | S | S | 2 | 2012-04-24 | M | 2011-09-20 | 1
H101/DV | 0 | MIDDEL DAM | 8 | H10G | 33 | 31 | 35 | 19 | 15 | 58 | WOLSELEY | 20 |  | WORCESTER | WC | WC | 2000 |  | POPULIERSKLOOF RIVER TRB. | EMBANKMENT | 13 | 262 | OPEN CHANNEL & BY-WASH | 64 | 1.2 | 0.012 | IRRIGATION |  |  |  | 2012-10-11 | M | L | 2 | 2012-10-03 | A | 2017-12-19 | 1
D204/44 |  | KALKHOEK | 6 | D24F | 30 | 14 | 47 | 26 | 57 | 51.3 | ZASTRON | 20 |  | ZASTRON | FS | FS | 1963 |  | CALEDON TR. | EMBANKMENT | 16 | 307 | SWAARTEKRAGDAM - BETON | 1300 | 22 |  | IRRIGATION |  |  |  | 1987-05-05 | M | S | 2 | 1992-12-11 | A | 2000-12-10 | 2 | 2009-09-30
E100/47 |  | PLAAS DAM | 9 | E10B | 32 | 57 | 18 | 19 | 14 | 49 | CERES | 56 |  | CERES | WC | WC | 1970 |  | OLIFANTS RIVER TR. | EMBANKMENT | 8 | 880 | OPEN CHANNEL | 325 | 8 | 0.3 | IRRIGATION |  |  |  | 1987-05-07 | S | H | 2 | 1988-11-03 | A | 2023-01-31 | 4
G202/BA |  | TREINSPOOR DAM | 9 | G21D | 33 | 33 | 21 | 18 | 39 | 21 | MALMESBURY | 16 |  | MALMESBURY | WC | WC | 1995 |  | DIEP RIVER | EMBANKMENT | 18 | 685 | SIDE CHANNEL | 937 | 10.2 | 0.5 | DOMESTIC SUPPLY, STOCK WATERING & IRRIGATION |  |  |  | 2013-06-25 | M | S | 2 | 2013-06-20 | A | 2018-05-31 | 1 | 2023-08-15
D203/74 |  | BONHILL DAM | 6 | D23J | 29 | 55 | 35.5 | 27 | 0 | 9.1 | VAN STADENSRUS | 10 |  | WEPENER | FS | FS | 0 |  |  | EMBANKMENT | 6 | 250 | INFORMATION NOT AVAILABLE | 420 | 17 |  | INFORMATION NOT AVAILABLE |  |  |  | 1998-03-11 | S | S | 2 | 2017-09-20 | A |  | 0 | 2019-06-28
A212/41 |  | EMMARENTIA DAM | 1 | A21C | 26 | 9 | 2.4 | 28 | 0 | 16.5 | JOHANNESBURG | 0 |  | JOHANNESBURG | GT | NW | 1912 | 2016 | BRAAMFONTEIN SPRUIT TR. | EMBANKMENT | 11 | 370 | OPEN CHANNEL | 250 | 9 | 7.15 | RECREATION |  |  |  | 1989-09-12 | S | H | 2 | 1988-01-06 | M | 2009-06-03 | 3 | 2018-09-18
A212/45 |  | RANDJIESLAAGTE RESERVOIR | 1 | A21C | 26 | 8 | 30 | 28 | 5 | 30 | JOHANNESBURG | 1 |  | IR | GT | NW | 1976 |  |  | RESERVOIR | 7.7 | 270 | NO SPILLWAY | 91 | 1 | 0 | MUNICIPAL & INDUSTRIAL USE |  |  |  | 1987-03-12 | S | S | 2 | 1989-12-27 | M | 2017-10-25 | 3 | 2022-10-30
A212/46 |  | WESTDENE DAM | 1 | A21C | 26 | 10 | 45 | 27 | 59 | 29 | JOHANNESBURG | 5 |  | IR | GT | NW | 1933 |  | WESTDENE SPRUIT | EMBANKMENT | 8 | 216 | PIPES | 152 | 7.7 | 2.4 | RECREATION |  |  |  | 1987-03-20 | S | S | 2 | 1994-01-05 | M | 2019-03-15 | 4
T501/77 |  | BETHESDA DAM | 4 | T51C | 29 | 54 | 35.4 | 29 | 33 | 37.1 | HIMEVILLE | 18 |  | FS | KN | KN | 2017 |  | UMZIMKULU RIVER TR. | EMBANKMENT | 13.9 | 105 | BY-WASH | 443 | 10 |  | IRRIGATION |  |  |  | 2017-12-08 | M | L | 2 | 2013-07-19 | A |  | 0
E304/26 |  | VOORSPOED DAM | 9 | E33G | 31 | 48 | 32.5 | 18 | 36 | 49 | KLAWER | 3.6 |  | VANRHYNSDORP | WC | WC | 2016 |  | OLIFANTS RIVER TR | EMBANKMENT | 16.3 | 140 | OPEN CHANNEL | 540 | 7.9 |  | IRRIGATION |  |  |  | 2016-11-03 | M | L | 2 | 2013-08-28 | A |  | 0
D203/88 |  | BOKPOORT DAM | 6 | D23E | 29 | 36 | 10.5 | 27 | 0 | 30.5 | WEPENER | 33 |  | WEPENER | FS | FS | 1972 |  | BOKPOORT SPRUIT | EMBANKMENT | 6 | 400 | SIDE CHANNEL | 261 | 0 |  | IRRIGATION |  |  |  | 2001-06-15 | S | S | 2 | 2017-09-21 | A | 2018-12-10 | 1
E100/44 | 24950 | OUBAAS DAM | 9 | E10B | 32 | 57 | 40 | 19 | 15 | 5 | PRINCE ALFRED HAMLET | 46 |  | CERES | WC | WC | 1975 |  | BOSKLOOF RIVER TR. | EMBANKMENT | 9 | 370 | UNCONTROLLED SIDE CHANNEL | 141 | 4 | 1.2 | IRRIGATION |  |  |  | 1987-05-07 | S | S | 2 | 1988-11-09 | A | 2017-09-29 | 2 | 2022-12-19
S102/07 | 28587 | TABLE HILL DAM | 7 | S10F | 31 | 29 | 11 | 27 | 4 | 56 | DORDRECHT | 25 |  | WODEHOUSE | EC | EC | 1983 |  | HELUSHE RIVER | GRAVITY/BUTTRESS | 10 | 79.4 | SIDE CHANNEL | 700 | 17.5 | 10.1 | IRRIGATION & LIVESTOCK WATERING |  |  |  | 2012-04-03 | S | S | 2 | 2012-04-02 | A | 2023-05-16 | 2
A230/06 | 96 | BISCHOFFS DAM | 1 | A23G | 24 | 49 | 36 | 28 | 12 | 39 | BELA BELA | 10 |  | KR | LP | NW | 1885 |  | BUFFELS SPRUIT TR. | EMBANKMENT | 12.6 | 420 | OPEN CHANNEL | 638 | 12 | 63.6 | IRRIGATION |  |  |  | 2009-08-28 | M | S | 2 | 1990-12-18 | B | 2017-11-01 | 1 | 2022-12-31
D203/90 |  | AANVANG | 6 | D23F | 29 | 39 | 34.6 | 26 | 59 | 11 | WEPENER | 14 |  | WEPENER | FS | FS | 1954 |  | AANVANGSPRUIT | EMBANKMENT | 5.5 | 285 |  | 199 | 0 |  | IRRIGATION |  |  |  | 2005-09-19 | S | S | 2 | 2004-12-20 | A |  | 0 | 2019-09-30
E100/50 |  | EIKEBOS DAM | 9 | E10B | 32 | 58 | 6 | 19 | 14 | 29 | CERES | 56 |  |  | WC | WC | 1975 |  | OLIFANTS RIVER TR. | EMBANKMENT | 7 | 470 | OPEN CHANNEL | 130 | 4 |  | IRRIGATION |  |  |  | 1987-05-07 | S | S | 2 | 2022-01-25 | A |  | 0
G202/BB |  | PHISANTEKRAAL DAM | 9 | G21E | 33 | 47 | 40 | 18 | 39 | 21 | DURBANVILLE | 5 |  | CAPE TOWN | WC | WC | 1986 |  | MOSSELBANK RIVER TR. | EMBANKMENT | 9 | 395 | BY-WASH | 420 | 21 | 18 | IRRIGATION |  |  |  | 2013-09-04 | S | S | 2 | 2013-08-23 | A | 2021-07-16 | 2
G101/EY | 0 | KLEIN NORMANDIE DAM | 9 | G10C | 33 | 52 | 49 | 18 | 59 | 37.6 | FRANSCHHOEK | 13.4 |  | PAARL | WC | WC | 1980 |  | BERG RIVER TR | EMBANKMENT | 7.3 | 670 | SIDE CHANNEL | 182 | 4.5 | 0.4 | IRRIGATION |  |  |  | 2013-08-29 | S | S | 2 | 2013-08-12 | A | 2022-09-20 | 2
D204/48 | 2423 | DONKERPOORT SCHEME DAM | 6 | D24K | 30 | 7 | 58.9 | 26 | 5 | 18.8 | TROMPSBURG | 34 |  | TROMPSBURG | FS | FS | 1963 |  | SLYK SPRUIT TR. | ARCH | 10 | 56 | OGEE | 320 | 15 | 85 | IRRIGATION |  |  |  | 1986-11-09 | S | S | 2 | 1997-05-19 | A | 2017-12-10 | 2 | 2018-04-30
A212/48 |  | NORTHERN WORKS DAM NO.1 | 1 | A21C | 25 | 56 | 49 | 27 | 59 | 25.4 | JOHANNESBURG | 47 |  | JR | GT | NW | 0 |  | JUKSKEI RIVER TR. | EMBANKMENT | 10.9 | 190 | SIDE CHANNEL | 90 | 2 | 1.15 | POLLUTION CONTROL |  |  |  | 1987-03-12 | S | S | 2 | 1989-12-27 | M | 2012-03-13 | 2
X205/AT | 0 | MAROELA BALANCING DAM | 3 | X2 | 25 | 25 | 52 | 31 | 41 | 6 | HECTORSPRUIT | 1 |  | JU | MP | MP | 2017 |  |  | EMBANKMENT | 14.5 | 484 | BY-WASH | 975 | 22.4 | 0 | IRRIGATION |  |  |  | 2021-12-20 | M | S | 2 | 2021-11-25 | A |  | 0
A233/35 |  | GORKUM DAM | 1 | A23H | 24 | 48 | 30.5 | 28 | 4 | 51.7 | BELA BELA | 30 |  | KR | LP | NW |  |  | KAREESPRUIT | EMBANKMENT | 12.7 | 350 | OPEN CHANNEL | 112 |  |  | RECREATION |  |  |  | 2013-08-27 | M | S | 2 | 2018-03-02 | O | 2019-04-23 | 1
A212/49 |  | NORTHENONNARN WORKS DAM NO.2 | 1 | A21C | 25 | 57 | 4.3 | 27 | 59 | 18.6 | JOHANNESBURG | 47 |  | JR | GT | NW | 1970 | 1992 | JUKSKEI RIVER TR. | EMBANKMENT | 13 | 280 | OPEN CHANNEL | 143 | 3 | 1.53 | POLLUTION CONTROL |  |  |  | 1987-03-12 | M | S | 2 | 1989-12-27 | M | 2012-03-13 | 3
H200/81 | 0 | VARKHOK DAM | 8 | H20B | 33 | 27 | 54 | 19 | 41 | 21 | DE DOORNS | 2 |  | WORCESTER | WC | WC |  |  | HEX RIVER | EMBANKMENT | 5.6 | 535 | OPEN CHANNEL | 84 | 3.1 | 0 | IRRIGATION |  |  |  | 2021-12-20 | S | S | 2 | 2023-05-24 | A |  | 0
A231/27 |  | THEUNIS BESTER DAM | 1 | A23A | 25 | 50 | 9 | 28 | 26 | 28 | PRETORIA | 30 |  | JR | GT | NW | 1986 |  | PIENAARS RIVER | EMBANKMENT | 14.6 | 400 | BY-WASH | 250 | 12 | 112 | IRRIGATION |  |  |  | 1986-11-18 | M | S | 2 | 1989-03-17 | A | 2023-03-06 | 4
A231/26 |  | ZEEKOEGAT-NOOD DAM | 1 | A23A | 25 | 37 | 21 | 28 | 20 | 17 | PRETORIA | 20 |  | JR | GT | NW | 1988 |  |  | EMBANKMENT | 6 | 490 | VERTICAL FREE-FALL SPILLWAY | 112 | 4 | 2 | POLLUTION CONTROL |  |  |  | 1989-11-24 | S | S | 2 | 1986-12-19 | M | 2020-12-04 | 3 | 2026-04-30
B101/91 | 0 | MATLA BRINE PONDS | 2 | B11E | 26 | 15 | 30 | 29 | 7 | 35 | KRIEL | 14 |  | IS | MP | MP | 2014 |  | N/A | EMBANKMENT | 6.5 | 1250 | CHUTE (LINED) | 782 | 8.6 | 0 | INDUSTRIAL RESIDUE & EVAPORATION |  |  |  | 2015-06-04 | S | S | 2 | 2013-02-27 | O | 2023-01-19 | 2
D203/89 |  | WONDERBOOM | 6 | D23J | 29 | 48 | 29.4 | 27 | 2 | 35.2 | WEPENER | 12 |  | WEPENER | FS | FS | 1959 |  |  | EMBANKMENT | 6.3 | 400 |  | 250 | 0 | [5 empty] | 2001-02-21 | S | S | 2 | 2017-09-21 | A | 2018-12-10 | 1
E100/58 |  | BEN-SE-DAM | 9 | E21G | 32 | 56 | 30 | 19 | 14 | 23 | CERES | 58 |  |  | WC | WC | 1955 |  | BOSKLOOF RIVER TR. | EMBANKMENT | 9 | 500 | OPEN CHANNEL | 461 | 16 | 1.5 | IRRIGATION |  |  |  | 1987-04-15 | S | S | 2 | 1991-10-11 | A | 2014-04-01 | 2 | 2023-04-30
E100/72 |  | DRIEFONTEIN DAM | 9 | E10E | 32 | 36 | 51 | 19 | 1 | 49 | CITRUSDAL | 3 |  |  | WC | WC | 1980 |  | BOONTJIES RIVER | EMBANKMENT | 9 | 340 | SIDE CHANNEL | 200 | 7 |  | IRRIGATION |  |  |  | 1989-04-13 | S | S | 2 | 1994-06-28 | A |  | 0 | 2018-12-31
E100/BA |  | BOKANT HUIS DAM | 9 | E10E | 32 | 36 | 17 | 19 | 1 | 48 | CITRUSDAL | 1 |  | CLANWILLIAM | WC | WC | 0 |  |  | EMBANKMENT | 5.7 | 350 | SIDE CHANNEL | 61 | 2.9 | 3 | IRRIGATION |  |  |  | 2010-08-25 | S | S | 2 | 2010-07-22 | A | 2010-02-11 | 1 | 2018-12-31
H600/89 | 0 | FONTEIN DAM | 8 | H60B | 34 | 1 | 56.7 | 19 | 11 | 19 | VILLIERSDORP | 10 |  | CALEDON | WC | WC |  |  | SONDEREND RIVER TR. | EMBANKMENT | 14 | 77 | SIDE CHANNEL | 50 | 0.9 | 1 | IRRIGATION |  |  |  | 2013-11-25 | M | L | 2 | 2013-12-18 | A | 2018-11-27 | 1
T501/76 |  | TIMBER LAKES NO.1 | 4 | T51E | 29 | 40 | 54.2 | 29 | 30 | 55.7 | HIMEVILLE | 7 |  | FP | KN | KN | 1974 |  | PHOLELA TRB. | EMBANKMENT | 5.9 | 155 | BY-WASH | 109 | 11.6 | 0 | STOCK WATERING & FISHERIES |  |  |  | 2007-11-08 | S | S | 2 | 2009-07-10 | A |  | 0 | 2018-01-31
L820/98 | 0 | BLACK GINGER DAM | 7 | L82B | 33 | 45 | 29 | 23 | 29 | 52 | MISGUND | 5 |  | JOUBERTINA | EC | EC |  |  | MISGUND RIVER | EMBANKMENT | 7.5 | 320 |  | 298 | 9 | 4.3 | IRRIGATION |  |  |  | 2013-11-07 | S | S | 2 | 2013-12-04 | A | 2017-12-19 | 1 | 2022-12-30
G104/CD | 0 | GROOT | 9 | G10J | 33 | 2 | 47.5 | 19 | 1 | 25.8 | PORTERVILLE | 7.3 |  | PIKETBERG | WC | WC |  |  | HOUTBOSKLOOF & UNNAMED STREAM | EMBANKMENT | 9.4 | 660 | SIDE CHANNEL | 215 | 5.3 | 0.9 | IRRIGATION |  |  |  | 2011-10-31 | S | S | 2 | 2012-02-27 | A | 2022-10-28 | 2
A231/48 |  | BRONBERGE RESERVOIR | 1 | A23A | 25 | 47 | 35 | 28 | 20 | 31 | PRETORIA | 15 |  | JR | GT | NW | 2002 |  |  | RESERVOIR | 8 | 0 | VERTICAL OVERFLOW SHAFT WITH BELLMOUTH | 100 | 0.8 |  | WATER SUPPLY |  |  |  | 2007-10-01 | S | S | 2 | 2000-03-20 | B | 2010-08-25 | 1 | 2017-05-31
G403/73 | 0 | STEENBOKS DAM 1 | 8 | G40K | 34 | 18 | 39.82 | 19 | 30 | 59.4 | CALEDON | 12 |  | CALEDON | WC | WC |  |  | STEENBOKSRIVIER | EMBANKMENT | 8.9 | 853 |  | 781 | 26.3 | 2 | IRRIGATION |  |  |  | 2011-10-27 | S | S | 2 | 2012-02-24 | A | 2019-03-03 | 2
E100/64 |  | NUWETOWN DAM | 9 | E10A | 33 | 12 | 49 | 19 | 13 | 43 | P.A. HAMLET | 22 |  |  | WC | WC | 1970 |  | OLIFANTS RIVER | EMBANKMENT | 20 | 155 |  | 182 | 8 | 3.8 | IRRIGATION |  |  |  | 1989-05-13 | M | L | 2 | 1992-01-22 | A | 2019-05-24 | 3 | 2025-05-31
T402/45 | 0 | MARBURG COMMONAGE DAM2 | 4 | T40G | 30 | 46 | 54.4 | 30 | 23 | 13.4 | SHALLY BEACH | 3.5 |  | PORT SHEPSTONE | KN | KN |  |  | MHLANGA RIVER | EMBANKMENT | 8.9 | 120 | SIDE CHANNEL | 150 | 4.28 | 0 | IRRIGATION |  |  |  | 2022-12-19 | S | S | 2 | 2022-12-08 |  |  | 0
E100/61 |  | AASVOELVLEI DAM | 9 | H10C | 33 | 12 | 34 | 19 | 14 | 50 | P.A. HAMLET | 35 |  | CERES | WC | WC | 1959 |  | MODDER RIVER | EMBANKMENT | 6 | 830 | SHAFT | 1860 | 130 | 4.2 | IRRIGATION |  |  |  | 1988-05-13 | S | S | 2 | 1995-10-19 | A | 2019-05-24 | 4 | 2025-07-07
H101/DX |  | FLIP SE DAM | 8 | H10C | 33 | 12 | 36 | 19 | 16 | 13.5 | PRINCE ALFRED HAMLET | 10 |  | CERES | WC | WC |  |  | MODDER RIVER TR. | EMBANKMENT | 7 | 330 | SIDE CHANNEL | 136 | 5.7 |  | STOCK WATERING & IRRIGATION |  |  |  | 2013-09-19 | S | S | 2 | 2013-09-16 | A | 2019-07-02 | 1
A603/28 | 0 | HALALI DAM | 1 | A62A | 24 | 4 | 47.1 | 28 | 32 | 3.4 | MOOKGOPHONG | 65 |  | KR | LP | LP | 1998 |  | HALALISPRUIT | EMBANKMENT | 14.9 | 151 | CONCRETE WALL | 207 | 4.7 | 6.7 | RECREATION |  |  |  | 2013-10-29 | M | L | 2 | 2013-12-02 | O | 2018-03-28 | 1 | 2023-04-30
D203/69 |  | ROKEBY DAM | 6 | D23G | 29 | 47 | 55.9 | 27 | 4 | 35.7 | WEPENER | 14 |  | WEPENER | FS | FS | 1962 |  |  | EMBANKMENT | 9 | 150 | INFORMATION NOT AVAILABLE | 259 | 8 |  | STOCK WATERING |  |  |  | 1997-11-24 | S | S | 2 | 1998-01-22 | A |  | 0 | 2016-03-31
D203/38 | 1628 | ROLANDSECK DAM | 6 | D24C | 30 | 3 | 17.8 | 26 | 53 | 20.4 | VANSTADENSRUS | 22 |  | WEPENER | FS | FS | 1925 |  | BLAASBALK SPRUIT | EMBANKMENT | 18 | 172 | OPEN CHANNEL | 5400 | 155 |  | IRRIGATION |  |  |  | 1986-11-14 | M | S | 2 | 1988-08-03 | A | 2022-02-01 | 2
A231/47 |  | GENERAL LOUIS BOTHA DRIVE FLOOD ATTENUATION STRUCTURE | 1 | A23A | 25 | 46 | 25.7 | 28 | 17 | 28 | PRETORIA | 0 |  | MORETELE | GT | NW | 2001 |  | MORELETA SPRUIT | EMBANKMENT | 8 | 195 | CULVERT | 230 | 8.22 | 47 | FLOOD CONTROL |  |  |  | 2001-10-27 | S | S | 2 | 1998-08-14 | M | 2019-03-13 | 2
A231/44 | 1281 | STRUBEN DAM | 1 | A23A | 25 | 46 | 32.8 | 28 | 16 | 46.7 | PRETORIA | 0 |  | MORETELE | GT | NW | 1985 |  | WATERKLOOF SPRUIT | EMBANKMENT | 6 | 160 | SIDE CHANNEL | 108 | 4 | 15.7 | RECREATION |  |  |  | 1995-04-25 | S | S | 2 | 1997-02-07 | M | 2012-10-11 | 2 | 2018-03-30
U803/20 |  | SEZELA CLEAN WATER RECOVERY PLANT DAM | 4 | U80H | 30 | 24 | 0 | 30 | 40 | 5 | PENNINGTON | 3 |  | UMZINTO | KN | KN | 1987 | 2021 | SEZELA MILL | TAILINGS DAM | 29 | 470 | BY-WASH | 343 | 6.7 | 0.35 | INDUSTRIAL RESIDUE |  |  |  | 2013-10-14 | M | S | 2 | 2022-10-04 | O | 2014-03-31 | 1 | 2020-03-31
A231/39 |  | PRETORIA-BUITEKLUB DAM | 1 | A23A | 25 | 47 | 13.2 | 28 | 15 | 16.4 | PRETORIA | 12 |  | TSHWANE | GT | NW | 1908 |  | WATERKLOOF SPRUIT | EMBANKMENT | 12.3 | 140 | SIDE CHANNEL | 120 | 2.9 | 4.5 | IRRIGATION |  |  |  | 1991-08-05 | M | S | 2 | 1991-10-08 | A | 2021-11-19 | 4
V301/AD | 0 | GLEN ROCKY DAM | 4 | V31E | 28 | 7 | 43 | 29 | 51 | 27.8 | DANHAUSER | 24 |  | UTHUKELA | KN | KN | 2003 |  | FOURIESPRUIT RIVER | EMBANKMENT | 10.1 | 330 | DROP INLET & BY-WASH | 420 | 16.8 | 0 | IRRIGATION |  |  |  | 2021-12-03 | S | S | 2 | 2021-12-01 | A |  | 0
K902/39 | 387 | SEEKOE RIVIER DAM 2 | 7 | K90F | 34 | 5 | 29 | 24 | 52 | 19 | JEFFREYS BAY | 9 |  | HUMANSDORP | EC | EC |  |  | SEEKOEI RIVER | EMBANKMENT | 7.5 | 100 | BY-WASH | 70 | 2.1 | 0 | LIVESTOCK WATERING & IRRIGATION |  |  |  | 2013-01-30 | S | S | 2 | 2013-02-05 | A |  | 0
E100/54 |  | GROOT-WATERVAL DAM | 9 | E10B | 32 | 57 | 25 | 19 | 12 | 50 | CERES | 58 |  |  | WC | WC | 1970 |  | OLIFANTS RIVER | EMBANKMENT | 13 | 450 | OPEN CHANNEL | 2000 | 24 | 48 | IRRIGATION |  |  |  | 1987-04-25 | M | L | 2 | 1988-04-22 | A | 2014-04-01 | 2 | 2023-04-30
A211/53 |  | KLIPFONTEIN NO2 RESERVOIR | 1 | A21B | 26 | 4 | 44 | 28 | 11 | 16 | KEMPTON PARK | 6 |  | KEMPTON PARK | GT | NW | 1989 |  | - | RESERVOIR | 6.5 | 650 | OVERFLOW PIPE | 259 | 2 |  | MUNICIPAL USE & INDUSTRIAL USE |  |  |  | 1996-10-11 | S | S | 2 | 1997-04-29 | B | 2014-11-30 | 3 | 2019-11-30
A211/54 |  | CENTURION SILT DAM | 1 | A21B | 25 | 52 | 34 | 28 | 10 | 56 | CENTURION | 3 |  | PRETORIA | GT | NW | 1999 |  |  | EMBANKMENT | 7 | 630 | INFORMATION NOT AVAILABLE | 120 | 2 |  | MUNICIPAL USE |  |  |  | 1999-04-15 | S | S | 2 | 2015-01-29 | M |  | 0 | 2018-07-12
H700/89 | 0 | SIKA HOOF DAM | 8 | H70B | 34 | 0 | 27 | 20 | 24 | 40 | SWELLENDAM | 3 |  | SWELLENDAM | WC | WC | 1990 |  | KEURBOOM RIVER | EMBANKMENT | 14 | 170 | OPEN CHANNEL | 133 | 2.7 | 0.4 | IRRIGATION |  |  |  | 2013-09-26 | M | S | 2 | 2013-09-06 | A | 2017-10-26 | 1
A224/33 | 576 | MAKORWANE DAM | 1 | A22F | 25 | 15 | 32 | 27 | 5 | 10 | LEDIG | 15 |  |  | NW | NW | 1964 |  | MANKWE RIVER | ARCH | 10 | 143 | OGEE SPILLWAY | 150 | 7 |  | GAME WATER SUPPLY |  |  |  | 1996-06-05 | S | S | 2 | 2011-03-25 | O | 2003-08-11 | 1 | 2011-11-30
E100/60 |  | SUNNYSIDE DAM | 9 | E21D | 33 | 0 | 34.5 | 19 | 18 | 36.1 | OP DIE BERG | 2 |  | CERES | WC | WC | 1973 |  | HOUDENBEKS RIVER TRB. | EMBANKMENT | 11.6 | 342 | SIDE CHANNEL | 500 | 1.2 | 1.1 | IRRIGATION |  |  |  | 1988-01-27 | S | S | 2 | 1993-03-22 | A | 2019-01-18 | 4 | 2027-03-29
D320/12 |  | ZOETVLEI DAM | 6 | D32D | 31 | 34 | 48 | 24 | 13 | 57 | RICHMOND | 40 |  | RICHMOND | FS | FS | 1963 |  | SOETVLEI-SE-LOOP TR. | EMBANKMENT | 10 | 240 | MULTI-ARCH CONCRETE WEIR WITH ABUTMENTS | 1240 | 225 | 275 | IRRIGATION |  |  |  | 1987-05-05 | S | S | 2 | 1992-12-11 | A | 2010-09-16 | 2 | 2016-03-14
B203/31 | 0 | KLIPSPRUIT BALANCING DAM | 2 | B20G | 26 | 3 | 14 | 29 | 1 | 36 | OGIES | 3 |  | IS | MP | MP | 2004 |  | KLIPSPRUIT MINE | EMBANKMENT | 7.5 | 1391 | OPEN CHANNEL | 500 | 8.6 | 0.88 | POLLUTION CONTROL |  |  |  | 2012-03-06 | S | S | 2 | 2012-04-18 | O | 2022-07-26 | 3
E100/26 |  | TRAP SE DAM | 9 | E10B | 32 | 57 | 0 | 19 | 18 | 38 | P.A. HAMLET | 43 |  | CERES | WC | WC | 1986 |  | BRAK RIVER TR. | EMBANKMENT | 10 | 440 | SIDE CHANNEL | 100 | 5 | 0.9 | IRRIGATION |  |  |  | 1986-10-21 | S | S | 2 | 1994-07-20 | A | 2019-03-25 | 3 | 2024-07-15
L900/18 | 0 | SCHEEPERS DAM | 7 | L90A | 33 | 43 | 5 | 24 | 45 | 20 | PATENSIE | 9 |  | HUMANSDORP | EC | EC |  |  | GAMTOOS RIVER | EMBANKMENT | 9 | 234 | OGEE | 629 | 15.2 | 23 | STOCK WATERING & IRRIGATION |  |  |  | 2013-05-06 | S | S | 2 | 2013-04-25 | W | 2023-01-16 | 2
G104/WE | 0 | ONDER DAM | 9 | G1 | 33 | 0 | 58 | 18 | 58 | 37 | PORTERVILLE | 2 |  | PORTERVILLE | WC | WC |  |  | JAKKALSKLOOF RIVER TR. | EMBANKMENT | 5.6 | 242 | OPEN CHANNEL | 56 | 2.5 | 0 | IRRIGATION |  |  |  | 2022-02-09 | S | S | 2 | 2022-02-04 | A |  | 0
D320/09 |  | WELGELEGEN-NAUDE DAM | 6 | D32D | 31 | 29 | 14 | 24 | 15 | 36 | RICHMOND | 45 |  |  | NC | FS | 1952 |  | SEEKOEI RIVER | EMBANKMENT | 12 | 297 | OGEE SPILLWAY | 5600 | 120 | 727 | IRRIGATION |  |  |  | 1987-02-03 | M | S | 2 | 1992-12-11 | A | 2018-03-10 | 2 | 2023-03-31
A222/26 | 2331 | PRECIOUS METALS REFINERS EFFLUENT DAMS 4 & 5 | 1 | A22H | 25 | 41 | 17.3 | 27 | 20 | 48.7 | RUSTENBURG | 10 |  | RUSTENBURG | NW | NW | 1997 |  | KLIPFONTEIN SPRUIT | EMBANKMENT | 6.3 | 815 | OPEN CHANNEL | 163 | 4 | 0.04 | POLLUTION CONTROL |  |  |  | 1999-01-26 | S | S | 2 | 1996-12-17 | O | 2014-01-08 | 3
G102/DO | 0 | DAM 2 | 9 | G1 | 33 | 14 | 18 | 19 | 8 | 27 | TULBAGH | 6 |  | TULBAGH | WC | WC |  |  | KLEIN-BERG RIVER TR. | EMBANKMENT | 5.4 | 430 |  | 63 | 2 | 0 | IRRIGATION |  |  |  | 2022-02-09 | S | S | 2 | 2022-02-04 | A |  | 0
A220/09 |  | SWARTRUGGENS DAM | 1 | A22A | 25 | 39 | 42.1 | 26 | 41 | 37.8 | SWARTRUGGENS | 2 |  | JP | NW | NW | 1961 | 1993 | ELANDS | EMBANKMENT | 15 | 138 | OGEE | 490 | 18.5 | 493 | MUNICIPAL, INDUSTRIAL & RECREATIONAL USE |  |  |  | 1987-07-06 | M | S | 2 | 1989-12-27 | M | 2009-05-05 | 2 | 2017-08-31
A220/08 |  | MANKWE DAM | 1 | A22F | 25 | 15 | 59.2 | 27 | 7 | 52.4 | MOGWASE | 10 |  | JQ | NW | NW | 1967 |  | MANKWE | EMBANKMENT | 12 | 560 | BY-WASH | 3760 | 65 | 131 | STOCK WATERING |  |  |  | 1995-05-01 | M | S | 2 | 1991-07-01 | W | 2011-02-03 | 3
E100/24 |  | KRIEDOUWKRANS DAM | 9 | E10G | 32 | 21 | 56.8 | 18 | 57 | 48.8 | CITRUSDAL | 30 |  | CLANWILLIAM | WC | WC | 1994 |  | WATERVAL RIVER | EMBANKMENT | 13.3 | 245 | SIDE CHANNEL | 375 | 11 | 47.2 | IRRIGATION |  |  |  | 2000-08-22 | M | S | 2 | 1996-08-08 | A | 2019-03-14 | 3 | 2024-07-12
L900/19 | 0 | D-DAM | 7 | L90A | 33 | 44 | 51.4 | 24 | 44 | 36 | PATENSIE | 9 |  | HUMANSDORP | EC | EC | 1964 |  | GAMTOOS RIVER | EMBANKMENT | 15 | 100 | NONE | 88 | 1.2 | 1 | STOCK WATERING & IRRIGATION |  |  |  | 2013-05-06 | M | S | 2 | 2013-04-25 | W | 2016-03-29 | 1 | 2021-06-28
T305/BC | 0 | SIMPSON DAM | 7 | T32C | 30 | 29 | 42 | 29 | 34 | 17 | KOKSTAD | 15 |  | ES | KN | EC | 2015 |  | MANZIMNYANMA RIVER TRB. | EMBANKMENT | 14.2 | 106 | OPEN CHANNEL | 750 | 15.4 | 0 | IRRIGATION |  |  |  | 2017-09-27 | M | S | 2 | 2012-08-07 | A |  | 0 | 2020-09-30
H101/FR | 0 | AWIE SEDAM | 8 | H10G | 19 | 11 | 53 | 33 | 34 | 40 | RAWSONVILLE | 20 |  | WORCESTER | WC | WC |  |  | BREE RIVER | EMBANKMENT | 8.9 | 384 | OPEN CHANNEL | 81 | 2.05 | 0 | IRRIGATION |  |  |  | 2021-01-04 | S | S | 2 | 2021-01-04 |  |  | 0 | 2023-11-30
H101/DW |  | AVONDSON DAM | 8 | H10G | 33 | 30 | 47 | 19 | 15 | 48 | WORCESTER | 26 |  | WORCESTER | WC | WC | 0 |  | WABOOMS RIVER | EMBANKMENT | 12.5 | 450 |  | 140 | 2.5 |  | IRRIGATION |  |  |  | 2015-03-17 | M | S | 2 | 2013-05-06 | A |  | 0 | 2019-06-28
G102/DP | 0 | DAM 3 | 9 | G1 | 33 | 14 | 0 | 19 | 8 | 31 | TULBAGH | 6 |  | TULBAGH | WC | WC |  |  | KLEIN-BERG RIVER TR. | EMBANKMENT | 7.2 | 320 | PIPE | 55 | 1.5 | 0 | IRRIGATION |  |  |  | 2022-02-09 | S | S | 2 | 2022-02-04 | A |  | 0
H101/FN | 0 | NGUNI DAM | 8 | H10G | 19 | 14 | 27.4 | 33 | 32 | 29.2 | WOLSELEY | 14.8 |  | WORCESTER | WC | WC |  |  | BREEDE RIVER TR. | EMBANKMENT | 7.5 | 540 | OPEN CHANNEL | 113 | 3.5 | 0 | IRRIGATION |  |  |  | 2020-11-20 | S | S | 2 | 2020-11-11 |  |  | 0 | 2023-11-30
E100/21 |  | FLORA-SE-WERF DAM | 9 | E10G | 32 | 21 | 46 | 18 | 54 | 22 | CITRUSDAL | 33 |  |  | WC | WC | 1983 |  | ELANDSKLOOF RIVER | EMBANKMENT | 13 | 155 | OPEN CHANNEL | 300 | 5 |  | IRRIGATION |  |  |  | 1986-11-14 | M | S | 2 | 1993-10-12 | A | 2002-08-15 | 2 | 2013-09-30
E100/20 |  | MARCUSKRAAL DAM | 9 | E10F | 32 | 27 | 10 | 18 | 56 | 35 | CITRUSDAL | 25 |  | CLANWILLIAM | WC | WC | 1980 |  | PALMIETFONTEIN RIVER | EMBANKMENT | 13 | 180 | OPEN CHANNEL | 100 | 2 | 3.9 | IRRIGATION |  |  |  | 1986-11-13 | M | L | 2 | 1992-01-22 | A | 2015-09-30 | 2 | 2023-06-30
E100/19 |  | GROOTFONTEIN DAM | 9 | E10C | 32 | 54 | 26.8 | 19 | 3 | 5.7 | PORTERVILLE | 22 |  | CLANWILLIAM | WC | WC | 1987 |  | RATEL RIVER TR. | EMBANKMENT | 24 | 173 | SIDE CHANNEL | 310 | 4 | 4.3 | IRRIGATION |  |  |  | 1989-02-08 | M | S | 2 | 1989-03-17 | A | 2018-09-27 | 2 | 2023-10-30
E201/FL | 0 | WITHOOGTE DAM | 9 | E21D | 19 | 20 | 28.2 | 33 | 4 | 52.5 | PA HAMLET | 28 |  | CERES | WC | WC |  |  | HOUDENBEK | EMBANKMENT | 6.7 | 300 | SIDE CHANNEL | 146 | 7.9 | 0 | IRRIGATION |  |  |  | 2022-03-24 | S | S | 2 | 2022-02-04 | A |  | 0
H101/DS | 0 | ONDERSTE DAM 1 | 8 | H10G | 33 | 31 | 35.3 | 19 | 14 | 32.5 | WOLSELEY | 20 |  | WORCESTER | WC | WC | 2000 |  | DIEPKLOOF RIVER TRB. | EMBANKMENT | 9.5 | 700 | OPEN CHANNEL & BY-WASH | 189 | 5.3 | 0 | IRRIGATION |  |  |  | 2013-03-20 | S | S | 2 | 2013-03-19 | A | 2018-10-15 | 1 | 2024-07-31
D320/21 | 7148 | SUNNYDELL DAM | 6 | D32B | 31 | 39 | 25 | 24 | 37 | 30 | MIDDELBURG | 44 |  |  | FS | FS | 1968 |  | SEEKOEI | EMBANKMENT | 18 | 380 | SIDE CHANNEL | 450 | 30 |  | IRRIGATION |  |  |  | 1993-04-05 | M | L | 2 | 1993-09-07 | A |  | 0 | 2020-07-31
E100/17 |  | DE KEUR HUIS DAM | 9 | E10B | 32 | 59 | 7.3 | 19 | 18 | 21.3 | CERES | 50 |  | CERES | WC | WC | 1945 |  | BOSKLOOF RIVER TR | EMBANKMENT | 8 | 408 | SIDE CHANNEL | 100 | 3 | 1.3 | IRRIGATION |  |  |  | 1986-10-30 | S | S | 2 | 1994-03-29 | A | 2022-05-11 | 2
R303/30 | 6372 | MORGAN BAY DAM | 7 | R30A | 32 | 41 | 48 | 28 | 19 | 52 | MORGAN BAY | 1 |  | KOMGA | EC | EC | 1973 |  | MORGAN BAY | EMBANKMENT | 15.6 | 170 | FREE FALL (STRAIGHT DROP) & OPEN CHANNEL | 154 | 4.5 | 11.9 | DOMESTIC SUPPLY |  |  |  | 2012-04-25 | M | S | 2 | 2012-04-24 | M | 2011-09-21 | 1
E100/15 |  | DE KEUR-GROOT DAM | 9 | E10B | 32 | 58 | 13 | 19 | 17 | 43 | CERES | 54 |  |  | WC | WC | 1977 |  | OLIFANTS | EMBANKMENT | 26 | 195 | SIDE CHANNEL | 1700 | 38 | 15 | IRRIGATION |  |  |  | 1986-10-30 | M | S | 2 | 1990-10-17 | A | 2022-05-11 | 4
E100/23 |  | PAMPOEN-SE-WERF DAM | 9 | E10G | 32 | 22 | 4 | 18 | 54 | 45 | CITRUSDAL | 33 |  |  | WC | WC | 1981 |  | ELANDSKLOOF RIVER | EMBANKMENT | 15 | 200 | OPEN CHANNEL | 560 | 8 | 78 | IRRIGATION |  |  |  | 1986-11-14 | M | S | 2 | 1992-01-03 | A | 2013-10-23 | 3
G404/63 | 22895 | NIEUWE DAM | 8 | G40M | 34 | 36 | 33.1 | 19 | 36 | 33 | BAARDSCHEERDERSBOSCH | 3 |  | BREDASDORP | WC | WC | 1969 |  | BOESMANS RIVER | EMBANKMENT | 11 | 400 | OPEN CHANNEL | 900 | 31 | 18 | IRRIGATION |  |  |  | 2013-06-24 | S | S | 2 | 2013-07-25 | A | 2018-11-03 | 1 | 2024-01-28
A212/50 |  | NORTHERN FARM DAM P1 | 1 | A21C | 25 | 55 | 45 | 27 | 58 | 50 | JOHANNESBURG | 49 |  | JOHANNESBURG | GT | NW | 1970 |  | JUKSKEI RIVER TR. | EMBANKMENT | 7 | 430 | OPEN CHANNEL | 118 | 3 | 0.45 | POLLUTION CONTROL |  |  |  | 1987-03-12 | S | S | 2 | 2009-01-13 | M | 2012-03-13 | 1
L820/95 |  | V3 DAM | 7 | L82C | 33 | 47 | 43 | 23 | 37 | 54 | JOUBERTINA | 20 |  | JOUBERTINA | EC | EC |  |  | LOUTERWATER RIVER TR | EMBANKMENT | 9.1 | 228 | OPEN CHANNEL | 76 | 2.19 | 0.8 | IRRIGATION |  |  |  | 2013-07-05 | S | S | 2 | 2014-03-25 | A | 2021-10-13 | 1 | 2027-07-31
G104/WF | 0 | DRIEBOS DAM | 9 | G1 | 33 | 6 | 42 | 19 | 2 | 35 | PORTERVILLE | 15 |  | TULBAGH | WC | WC |  |  | TWENTYFOUR RIVERS TR | EMBANKMENT | 10.2 | 315 | OPEN CHANNEL | 83 | 1.2 | 0 | IRRIGATION |  |  |  | 2022-01-28 | S | S | 2 | 2022-01-25 | A |  | 0
D204/58 | 728 | GROENPOORT | 6 | D24G | 30 | 25 | 9 | 26 | 41 | 20 | ROUXVILLE | 14 |  | ROUXVILLE | FS | FS | 1930 |  | ELDORADO SPRUIT | EMBANKMENT | 11 | 86 | SIDE CHANNEL | 1600 | 30 |  | IRRIGATION |  |  |  | 1990-03-05 | S | S | 2 | 1997-02-07 | A | 2019-05-14 | 2
A212/51 |  | NORTHERN FARM DAM P2 | 1 | A21C | 25 | 55 | 38 | 27 | 58 | 50 | JOHANNESBURG | 30 |  | JOHANNESBURG | GT | NW |  |  | JUKSKEI RIVER TR. | EMBANKMENT | 9 | 420 | OPEN CHANNEL | 145 | 5 | 0.61 | POLLUTION CONTROL |  |  |  | 1987-03-12 | S | S | 2 | 2009-01-13 | M | 2012-03-13 | 1
V103/61 | 0 | BOONSTE DAM | 4 | V12G | 28 | 37 | 32 | 29 | 46 | 21 | LADYSMITH | 13 |  |  | KN | KN |  |  | FOURIESPRUIT | EMBANKMENT | 15 | 172 |  | 215 | 7.9 | 0 | STOCK WATERING & IRRIGATION |  |  |  | 2022-11-29 | M | S | 2 | 2022-11-24 |  |  | 0
D204/62 |  | STERKWATER | 6 | D24G | 30 | 22 | 54 | 26 | 41 | 59.2 | ROUXVILLE | 16 |  | ROUXVILLE | FS | FS | 1938 |  | ELDORADO SPRUIT | EMBANKMENT | 15 | 289 | FREE FALL (STRAIGHT DROP) | 700 | 20 |  | IRRIGATION |  |  |  | 1991-03-13 | M | S | 2 | 1997-01-24 | A | 2017-07-27 | 2 | 2023-07-31
H200/80 | 0 | ALTONA TOP DAM | 8 | H2 | 33 | 37 | 16 | 19 | 25 | 20.8 | WORCESTER | 3.3 |  | WORCESTER | WC | WC | 2003 |  | BREEDE RIVER TR. | EMBANKMENT | 8 | 422 | OPEN CHANNEL | 103 | 3.8 | 0 | IRRIGATION |  |  |  | 2022-11-22 | S | H | 2 | 2022-11-17 |  |  | 0
A224/29 | 1116 | ROCKWALL DAM | 1 | A22F | 25 | 29 | 52.34 | 27 | 12 | 20 | GA-LUKA | 2 |  | JQ | NW | NW | 1975 |  | LERAGANE RIVER TR. | EMBANKMENT | 7 | 568 | ROCKFILL OVERFLOW | 1412 | 58 | 52.5 | INDUSTRIAL USE AND STOCK WATERING |  |  |  | 1995-05-01 | S | S | 2 | 1994-05-24 | O | 2022-11-24 | 7
G402/80 |  | NAKLIP DAM | 8 | G40E | 34 | 6 | 15 | 19 | 12 | 14 | VILLIERSDORP | 25 |  | CALEDON | WC | WC |  |  | BOT RIVER TR. | EMBANKMENT | 8.3 | 154 | SIDE CHANNEL | 90 | 2.4 |  | IRRIGATION |  |  |  | 2013-06-26 | S | S | 2 | 2013-06-19 | A | 2019-06-10 | 1
D204/65 |  | KALKOENKRANS | 6 | D24G | 30 | 23 | 21.7 | 26 | 50 | 12.4 | ROUXVILLE | 3 |  | ROUXVILLE | FS | FS | 1967 |  | LEEUW SPRUIT | EMBANKMENT | 11 | 293 | MULTI-ARCH CONCRETE | 1235 | 34 |  | MUNICIPAL USE & INDUSTRIAL USE |  |  |  | 1989-07-25 | S | S | 2 | 1995-02-09 | M | 2003-11-27 | 2 | 2018-11-13
L900/20 | 0 | PATENSIE BALANCING DAM | 7 | L90B | 33 | 46 | 12 | 24 | 49 | 40 | PATENSIE | 9 |  | HUMANSDORP | EC | EC | 1978 |  | WOLWEKLOOF | EMBANKMENT | 16 | 150 | BY-WASH | 245 | 5.5 | 8.4 | STOCK WATERING & IRRIGATION |  |  |  | 2013-05-06 | M | S | 2 | 2013-04-25 | W | 2023-01-16 | 2
A223/49 |  | KLIPFONTEIN RETURN WATER DAM | 1 | A22H | 25 | 42 | 13.4 | 27 | 22 | 59 | RUSTENBURG | 10 |  | JQ | NW | NW | 2003 |  | KLIPSPRUIT | EMBANKMENT | 7 | 670 | OPEN CHANNEL | 125 | 3.9 |  | WASTEWATER DISPOSAL |  |  |  | 2005-11-01 | S | S | 2 | 2002-07-11 | O | 2017-07-18 | 3
D320/05 |  | SCHUILHOEK-SE DAM | 6 | D32G | 31 | 1 | 11.9 | 24 | 47 | 5.6 | NOUPOORT | 29 |  | HANOVER | FS | FS | 1950 |  | NOUPOORT SPRUIT | EMBANKMENT | 10 | 780 | FREE FALL (STRAIGHT DROP) | 2906 | 0 |  | IRRIGATION |  |  |  | 1986-11-12 | S | S | 2 | 2013-07-15 | A | 2019-03-12 | 1
B102/96 |  | PLANT FEED WATER DAM | 2 | B11F | 26 | 2 | 43.8 | 29 | 7 | 55.1 | OGIES | 8 |  | IS | MP | MP | 2014 |  |  | RESERVOIR | 8.2 | 656 | BROAD CRESTED | 80 | 2.52 | 0.25 | INDUSTRIAL USE |  |  |  | 2017-05-16 | S | S | 2 | 2013-06-04 | O | 2019-01-10 | 1
D310/02 |  | HARTEBEESTFONTEIN DAM | 6 | D34E | 30 | 26 | 12 | 25 | 19 | 54 | PHILIPPOLIS | 25 |  | PHILIPPOLIS | FS | FS | 0 |  | RIETKUILSPRUIT | EMBANKMENT | 11.5 | 422 |  | 658 | 10 |  | DOMESTIC SUPPLY & IRRIGATION |  |  |  | 2012-10-18 | S | S | 2 | 2012-10-12 | A |  | 0 | 2020-11-03
G402/81 |  | KLIPKRAAL DAM | 8 | G40E | 34 | 5 | 4.2 | 19 | 11 | 47.7 | VILLIERSDORP | 18 |  | CALEDON | WC | WC | 1968 |  | BOT RIVER | EMBANKMENT | 22 | 445 | SIDE CHANNEL | 863 | 12.6 | 2.1 | IRRIGATION |  |  |  | 2013-06-05 | M | S | 2 | 2018-10-09 | B | 2015-03-31 | 1
H402/BJ |  | MIDDELBERG DAM | 8 | H40H | 33 | 42 | 32.3 | 19 | 45 | 9.9 | ROBERTSON | 16 |  | ROBERTSON | WC | WC |  |  | VINK RIVER TR | EMBANKMENT | 12.4 | 135 | OPEN CHANNEL | 93 | 2.05 | 6.1 | IRRIGATION |  |  |  | 2017-08-10 | M | S | 2 | 2013-05-29 | A | 2018-11-19 | 1 | 2023-12-11
E100/30 |  | KLEINPLAAS-SE DAM | 9 | E10B | 32 | 56 | 56 | 19 | 17 | 32 | P.A. HAMLET | 43 |  | CERES | WC | WC | 1963 |  | OLIFANTS RIVER TR. | EMBANKMENT | 11.8 | 336 | OPEN CHANNEL | 477 | 10 |  | IRRIGATION |  |  |  | 1986-10-21 | S | S | 2 | 1991-10-29 | A | 2006-10-24 | 2 | 2018-05-31
M200/09 | 0 | BLUE GUMS DAM | 7 | M20B | 33 | 54 | 10.1 | 25 | 9 | 48.5 | THORNHILL | 6 |  | UITENHAGE | EC | EC |  |  | VAN STADENS RIVER TR | EMBANKMENT | 7 | 150 | BY-WASH | 180 | 0 | 0 | IRRIGATION |  |  |  | 2013-06-03 | S | S | 2 | 2013-06-03 | A |  | 0
H500/34 | 0 | KLAWERVLEI DAM | 8 | H50B | 34 | 0 | 48 | 20 | 12 | 16 | BONNIEVALE | 12 |  | SWELLENDAM | WC | WC | 2012 |  | BUITEBEDDING ( BREEDE RIVER TRB) | EMBANKMENT | 17.6 | 233 |  | 380 | 6.2 | 1 | IRRIGATION |  |  |  | 2012-11-07 | M | L | 2 | 2012-04-12 | A | 2015-12-17 | 1 | 2025-12-17
G402/79 |  | HOUMOED DAM | 8 | G40E | 34 | 6 | 45 | 19 | 12 | 44 | VILLIERSDORP | 25 |  | CALEDON | WC | WC | 1988 |  | BOT RIVER TR. | EMBANKMENT | 13 | 180 | SIDE CHANNEL | 90 | 2.1 | 2.4 | IRRIGATION |  |  |  | 2013-05-23 | M | S | 2 | 2013-05-22 | A | 2014-12-01 | 1 | 2023-05-31
E100/28 |  | FONTEINTJIE DAM | 9 | E10B | 32 | 57 | 29 | 19 | 18 | 24 | P.A. HAMLET | 41 |  | CERES | WC | WC | 1985 |  | TRIBUTARY OF OLIFANTS RIVER | EMBANKMENT | 8.5 | 330 | OPEN CHANNEL | 136 | 4 |  | IRRIGATION |  |  |  | 1986-10-21 | S | S | 2 | 1994-03-29 | A | 2006-10-24 | 1
D310/12 | 2033 | KNAPSAK DAM | 6 | D31A | 30 | 9 | 26.4 | 25 | 8 | 10.1 | PHILIPPOLIS | 18 |  | PHILIPPOLIS | FS | FS | 1969 |  | KNAPSAK | EMBANKMENT | 20 | 277 | OPEN CHANNEL | 1400 | 0 |  | IRRIGATION |  |  |  | 1989-07-07 | M | S | 2 | 1989-08-02 | A | 1999-09-16 | 1 | 2018-02-28
D320/01 | 5318 | KRIEGERSPOORT | 6 | D32A | 31 | 17 | 14.4 | 24 | 32 | 40.8 | HANOVER | 28 |  | HANOVER | NC | FS | 1921 |  | ELANDSKLOOF | EMBANKMENT | 11 | 145 | OPEN CHANNEL | 15600 | 274.8 | 660 | IRRIGATION |  |  |  | 1986-12-22 | S | S | 2 | 2012-10-25 | A | 2014-07-30 | 1 | 2020-04-30
E100/73 |  | HAARWEGSKLOOF DAM | 9 | E10F | 32 | 24 | 23 | 18 | 54 | 42 | CITRUSDAL | 27 |  | CLANWILLIAM | WC | WC | 1993 |  | PALMIETFONTEIN RIVER TR. | EMBANKMENT | 20.4 | 180 | SIDE CHANNEL | 285 | 4.5 | 13.5 | IRRIGATION AND DOMESTIC USE |  |  |  | 1993-08-18 | M | S | 2 | 1990-06-18 | A | 2012-04-11 | 2
A224/28 | 591 | LENGUA DAM | 1 | A22F | 25 | 19 | 25 | 27 | 3 | 20 | SUN CITY | 3 |  | JQ | NW | NW | 1996 |  | MATLBROGAABONE | ARCH | 14 | 235 | FREE FALL (STRAIGHT DROP) | 250 | 9 | 16.7 | IRRIGATION |  |  |  | 1997-01-24 | M | S | 2 | 1992-08-19 | S | 2010-08-28 | 2 | 2017-04-28
G101/FF | 0 | LEEUWENTUIN | 9 | G10D | 33 | 38 | 36.9 | 19 | 3 | 56.7 | WELLINGTON | 6 |  | PAARL | WC | WC |  |  | KROM RIVER TR. | EMBANKMENT | 10 | 352 |  | 78 | 1.9 | 1.4 | IRRIGATION |  |  |  | 2017-03-03 | S | S | 2 | 2017-02-28 | A | 2018-11-23 | 1 | 2023-12-04
C600/15 | 398 | SERFONTEIN DAM | 5 | C60D | 27 | 42 | 10 | 27 | 18 | 6 | KROONSTAD | 12 |  | KROONSTAD | FS | FS | 1942 |  | VALS RIVER | GRAVITY/BUTTRESS | 14 | 1480 | OPEN CHANNEL | 4200 | 142 | 3420 | MUNICIPAL & INDUSTRIAL USE |  |  |  | 1986-08-26 | M | S | 2 | 1990-12-19 | M | 2007-12-10 | 3 | 2019-01-31
B101/53 |  | KROMFONTEIN UPPER COFFER DAM | 2 | B11E | 26 | 7 | 27.1 | 29 | 15 | 42.1 | EMALAHLENI | 31 |  | IS | MP | MP | 1992 |  | STEENKOOL SPRUIT | EMBANKMENT | 20 | 680 | DIVERSION CANAL | 51 | 0 |  | RIVER DIVERSION |  |  |  | 1996-05-14 | M | S | 2 | 1990-08-13 | O | 2003-01-08 | 2 | 2018-08-31
B101/54 |  | KROMFONTEIN MIDDLE COFFER DAM | 2 | B11E | 26 | 7 | 2.4 | 29 | 14 | 57.3 | EMALAHLENI | 31 |  | IS | MP | MP | 1990 |  | STEENKOOL SPRUIT | EMBANKMENT | 14 | 610 | BROAD-CRESTED WEIR | 51 | 40 |  | FLOOD CONTROL |  |  |  | 1996-05-14 | M | S | 2 | 1990-08-13 | O | 2003-01-08 | 2 | 2018-08-31
B101/55 |  | KROMFONTEIN LOWER COFFER DAM | 2 | B11E | 26 | 5 | 44.2 | 29 | 14 | 27.6 | EMALAHLENI | 31 |  | IS | MP | MP | 1992 |  | STEENKOOL SPRUIT | EMBANKMENT | 15 | 780 | DIVERSION CANAL | 51 | 30 |  | RIVER DIVERSION |  |  |  | 1996-05-14 | M | S | 2 | 1990-08-13 | O | 2003-01-08 | 2 | 2018-08-31
B802/48 |  | JACHTPAD DAM | 2 | B82B | 23 | 29 | 25 | 30 | 13 | 10 | MODJADJISKLOOF | 56 |  | LETABA | LP | LP | 1966 |  | KOEDOES RIVER | EMBANKMENT | 13 | 417 | OPEN CHANNEL | 1880 | 53 | 354 | IRRIGATION |  |  |  | 1987-06-11 | M | L | 2 | 1989-10-04 | A | 2014-08-29 | 2 | 2022-08-31
B802/47 |  | HEUNINGPLAAS DAM | 2 | B82D | 23 | 28 | 57 | 30 | 8 | 18 | MODJADJISKLOOF | 55 |  | MOPANI | LP | LP | 1984 |  | MIDDEL-LETABA RIVER TR. | EMBANKMENT | 13.3 | 430 | OPEN CHANNEL | 440 | 11 | 4.84 | IRRIGATION |  |  |  | 1987-01-28 | M | L | 2 | 1993-12-10 | A | 2014-07-31 | 2 | 2023-07-31
B802/50 |  | CALESIO DAM | 2 | B82B | 23 | 39 | 46.2 | 30 | 3 | 45.63 | MUSINA | 25 |  | LT | LP | LP | 1966 |  | MOSUKU DUTSI RIVER TR. | EMBANKMENT | 13.5 | 452 | FREE FALL (STRAIGHT DROP) | 650 | 13.1 | 15.2 | IRRIGATION |  |  |  | 1987-11-02 | M | S | 2 | 1988-10-06 | A | 2015-08-30 | 2 | 2023-08-30
B802/44 |  | DONKERVAL DAM | 2 | B82B | 23 | 36 | 33.1 | 30 | 5 | 18.4 | MUSINA | 22 |  | LT | LP | LP | 1969 |  | KOEDOES RIVER | EMBANKMENT | 14 | 255 | FREE FALL OVERFLOW (CENTRE) | 1700 | 40 |  | IRRIGATION |  |  |  | 1986-11-11 | M | S | 2 | 1990-05-18 | A | 2015-02-25 | 3 | 2023-08-31
B802/52 |  | BREYTENBACH DAM | 2 | B82B | 23 | 43 | 5 | 29 | 58 | 59 | MODJADJISKLOOF | 16 |  | LS | LP | LP | 1999 |  | KOEDOES RIVER | ARCH | 16.5 | 70 | FREE FALL STRAIGHT DROP | 201 | 5 | 47.97 | IRRIGATION |  |  |  | 2001-05-08 | M | L | 2 | 1995-10-09 | A | 2014-08-31 | 2 | 2022-08-31
B802/42 |  | FRY DAM | 2 | B82B | 23 | 33 | 26.6 | 30 | 9 | 6.4 | MODJADJISKLOOF | 23 |  | LT | LP | LP | 1967 | 2000 | KOEDOES RIVER | EMBANKMENT | 18.5 | 790 | BY-WASH | 6500 | 122 | 273 | IRRIGATION |  |  |  | 1986-11-11 | M | S | 2 | 1987-10-01 | A | 2014-07-31 | 2 | 2022-07-31
B802/41 | 3234 | DIEPLAAGTE DAM | 2 | B82B | 23 | 31 | 4 | 30 | 9 | 13 | MODJADJISKLOOF | 25 |  | LT | LP | LP | 1971 |  | GEMBOK SPRUIT | EMBANKMENT | 10.6 | 395 | OGEE SPILLWAY | 550 | 29 | 19.69 | IRRIGATION |  |  |  | 1999-10-29 | S | S | 2 | 1990-05-18 | A | 2014-07-31 | 2 | 2022-07-31
B801/DY |  | TUBB'S HILL TOP DAM | 2 | B81D | 23 | 57 | 37 | 30 | 10 | 25.2 | TZANEEN | 20 |  | LT | LP | LP | 1972 |  | MURLE BROOK RIVER | EMBANKMENT | 9 | 180 | OPEN CHANNEL | 97 | 4 |  | IRRIGATION |  |  |  | 2003-03-14 | M | S | 2 | 1998-01-21 | A | 2002-09-23 | 1 | 2016-12-31
G102/CU | 0 | DUIKERSDRIFT DAM D2 | 9 | G10E | 33 | 15 | 39 | 19 | 7 | 36 | TULBAGH | 4 |  | TULBAGH | WC | WC |  |  | KLEIN BERG RIVER | EMBANKMENT | 5.2 | 394 | OPEN CHANNEL | 137 | 3.9 | 0 | IRRIGATION |  |  |  | 2017-03-03 | S | S | 2 | 2017-02-22 | A | 2020-08-20 | 1
B801/BJ |  | MTOKWANE DAM | 2 | B81E | 23 | 50 | 49.1 | 30 | 26 | 34.3 | TZANEEN | 30 |  | LETABA | LP | LP | 1978 |  | LETABA RIVER | EMBANKMENT | 8 | 130 | OPEN CHANNEL | 100 | 1.5 | 7.96 | Irrigation |  |  |  | 2014-01-15 | S | S | 2 | 2014-01-24 | A | 2017-07-17 | 1 | 2023-07-31
Q440/06 |  | POORTJIE DAM | 7 | Q44A | 32 | 11 | 10.3 | 26 | 3 | 12.7 | CRADOCK | 48 |  | CRADOCK | EC | EC | 1992 |  | TARKA RIVER TR. | EMBANKMENT | 15 | 140 | INFORMATION NOT AVAILABLE | 440 | 12.2 |  | IRRIGATION |  |  |  | 2017-10-04 | M | L | 2 | 2017-10-03 | A |  | 0 | 2016-07-29
B802/45 |  | LEEUDRAAI DAM | 2 | B82C | 23 | 33 | 1 | 30 | 15 | 1 | MODJADJISKLOOF | 19 |  | LT | LP | LP | 1986 |  | BRANDBOONTJIE RIVER TR. | EMBANKMENT | 13 | 275 | SIDE CHANNEL | 250 | 8 |  | IRRIGATION |  |  |  | 1986-12-01 | M | L | 2 | 1989-10-04 | A |  | 0 | 2017-09-29
G104/CM | 0 | MIDDELPOST DAM | 9 | G10J | 33 | 8 | 10 | 19 | 0 | 9 | PORTERVILLE | 15 |  | PIKETBERG | WC | WC | 1982 |  | VIER EN TWINTIG RIVIERE TR. | EMBANKMENT | 7 | 1241 | SIDE CHANNEL | 510 | 13.5 | 1.1 | IRRIGATION |  |  |  | 2017-02-14 | S | S | 2 | 2017-03-08 | A | 2017-04-20 | 1 | 2023-07-31
C110/13 |  | BETHAL DAM | 5 | C11H | 26 | 27 | 4.7 | 29 | 28 | 32.6 | BETHAL | 1 |  | IS | GT | GT | 2006 |  | BLESBOK SPRUIT | EMBANKMENT | 5.5 | 450 | SIDE CHANNEL | 1020 | 64 |  | RECREATION |  |  |  | 1987-03-17 | S | H | 2 | 1987-04-04 | M | 2004-07-13 | 1 | 2018-05-30
G102/CT | 0 | KLEIN BERG DAM3 D6 | 9 | G10E | 33 | 15 | 57 | 19 | 6 | 3 | TULBAGH | 5 |  | TULBAGH | WC | WC |  |  | KLEIN BERG RIVER | EMBANKMENT | 6.4 | 252 | OPEN CHANNEL | 145 | 3.7 | 0 | IRRIGATION |  |  |  | 2017-01-31 | S | S | 2 | 2017-01-24 | A | 2020-09-30 | 1 | 2026-04-30
B101/36 |  | RIETSPRUIT DAM | 2 | B11E | 26 | 10 | 11.7 | 29 | 13 | 38.2 | KRIEL | 18 |  | IS | MP | MP | 1978 |  | RIET SPRUIT | EMBANKMENT | 20 | 1127 | OGEE | 4640 | 78 | 384 | MUNICIPAL USE & INDUSTRIAL USE |  |  |  | 1986-12-01 | M | S | 2 | 1988-12-19 | M | 2017-06-21 | 3 | 2022-08-03
B101/38 |  | KRIEL TERMINAL RESERVOIRS NO.1&2 | 2 | B11E | 26 | 14 | 50 | 29 | 10 | 43 | KRIEL | 16 |  | IS | MP | MP | 1976 |  |  | EMBANKMENT | 9.2 | 1060 | OPEN CHANNEL | 682 | 9.3 |  | INDUSTRIAL USE |  |  |  | 1987-06-02 | S | S | 2 | 1988-04-15 | O | 2019-08-22 | 5 | 2023-05-31
B101/40 |  | MATLA POWER STATION TERMINAL RESERVOIR 1&2 | 2 | B11E | 26 | 17 | 34.7 | 29 | 7 | 42 | LESLEY | 17 |  | IS | MP | MP | 1979 |  | OFF CHANNEL | EMBANKMENT | 9 | 1360 | CONCRETE CHUTE | 885 | 12 | 0.131 | MUNICIPAL & INDUSTRIAL USE |  |  |  | 1989-02-27 | S | S | 2 | 1988-12-06 | O | 2021-06-09 | 6
B101/42 |  | AANGEWYS DAM | 2 | B11D | 26 | 16 | 36 | 29 | 16 | 35 | KRIEL | 2 |  | IS | MP | MP | 1969 |  | STEENKOOL SPRUIT TR. | EMBANKMENT | 7 | 470 | CONDUIT / TUNNEL | 240 | 13 | 6 | IRRIGATION |  |  |  | 1987-11-24 | S | S | 2 | 1991-02-27 | A | 2013-04-30 | 2 | 2020-04-30
B802/49 |  | KOOS DE BEER | 2 | B82B | 23 | 42 | 50 | 29 | 59 | 10 | MODJADJISKLOOF | 40 |  | LS | LP | LP | 1967 |  | KOEDOES RIVER | EMBANKMENT | 17 | 325 | OPEN CHANNEL | 302 | 12.7 | 55.15 | IRRIGATION |  |  |  | 1986-11-26 | M | L | 2 | 1990-12-31 | A | 2021-06-28 | 3
B901/03 |  | SILWERVIS DAM | 2 | B90G | 23 | 13 | 2 | 31 | 13 | 26 | SHINGWEDZI | 34 |  | GIYANI | MP | LP | 1982 |  | SHINGWEDZI RIVER | GRAVITY/BUTTRESS | 12 | 230 | FREE FALL (STRAIGHT DROP) | 704 | 31 | 861 | STOCK WATERING |  |  |  | 1998-06-09 | M | S | 2 | 2012-09-13 | O | 2017-09-07 | 1 | 2024-05-23
B202/38 | 0 | KENDAL FARM DAM | 2 | B2OE | 26 | 5 | 43 | 28 | 55 | 52 | OGIES | 13 |  | IR | MP | MP |  |  | WILGE RIVER TR. | EMBANKMENT | 8 | 700 |  | 465 | 28 | 0 | IRRIGATION |  |  |  | 2017-03-14 | S | S | 2 | 2017-03-10 | O |  | 0 | 2019-02-28
G102/CX | 0 | DAM 3 | 9 | G10F | 33 | 23 | 54 | 18 | 54 | 51 | RIEBEEK KASTEEL | 3 |  | MALMESBURY | WC | WC |  |  | BERG RIVER TR. | EMBANKMENT | 6.6 | 610 |  | 75 | 1.3 | 0 | IRRIGATION |  |  |  | 2017-02-27 | S | S | 2 | 2017-02-22 | A | 2019-03-14 | 1 | 2024-11-05
G102/CS | 0 | KLEINBERG DAM 2 D46 | 9 | G10E | 33 | 15 | 53 | 19 | 5 | 16 | TULBAGH | 7 |  | TULBAGH | WC | WC |  |  | KLEIN BERG RIVER | EMBANKMENT | 9.3 | 323 | OPEN CHANNEL | 114 | 2.6 | 0 | IRRIGATION |  |  |  | 2017-04-03 | S | S | 2 | 2017-02-22 | A |  | 0 | 2020-04-30
G102/CY | 0 | DE GIFT GROOT DAM | 9 | G10F | 33 | 20 | 9 | 18 | 51 | 7 | RIEBEECK WEST | 3 |  | MALMESBURY | WC | WC |  |  | BERG RIVER TR. | EMBANKMENT | 11 | 597 | SIDE CHANNEL | 221 | 4.2 | 0 | IRRIGATION |  |  |  | 2017-02-27 | S | S | 2 | 2017-02-20 | A |  | 0 | 2019-08-30
B202/37 | 0 | SPRINGBOKLAAGTE DAM | 2 | B20E | 26 | 15 | 46 | 28 | 53 | 17 | LEANDRA | 10 |  | IR | LP | LP | 1996 |  | OLIFANTS RIVER TR. | EMBANKMENT | 5.2 |  | SIDE CHANNEL | 925 | 22 | 0 | STOCK WATERING & IRRIGATION |  |  |  | 2017-03-03 | S | S | 2 | 2017-03-01 | A |  | 0 | 2019-06-28
B101/49 |  | SYFERFONTEIN DAM | 2 | B11D | 26 | 24 | 45 | 29 | 15 | 3 | TRICHARDT | 8 |  | IS | GT | MP | 1991 |  | KRAPFONTEINSPRUIT | EMBANKMENT | 12 | 420 | SIDE CHANNEL | 600 | 28 | 3.2 | FLOOD CONTROL |  |  |  | 1997-03-18 | M | S | 2 | 1989-11-21 | O | 2022-01-17 | 4
B101/50 |  | KRAPFONTEIN DAM | 2 | B11D | 26 | 25 | 25 | 29 | 14 | 30 | TRICHARDT | 7 |  | IS | GT | MP | 1991 |  | KRAPFONTEINSPRUIT | EMBANKMENT | 20 | 780 | SIDE CHANNEL | 3375 | 60 | 9.1 | FLOOD CONTROL |  |  |  | 1997-03-18 | M | S | 2 | 1989-11-23 | O | 2022-02-09 | 4
E201/EV | 0 | TAFELBERG DAM | 9 | E21G | 32 | 54 | 56.4 | 19 | 21 | 32.3 | OP DIE BERG | 16 |  | CERES | WC | WC |  |  | LANG RIVER TR. | EMBANKMENT | 12.7 | 330 | SIDE CHANNEL | 204 | 5.36 | 0 | IRRIGATION |  |  |  | 2017-02-14 | M | S | 2 | 2017-02-08 | A |  | 0 | 2020-03-31
B801/71 |  | BELLE OMBRE-GROOT DAM | 2 | B81E | 23 | 49 | 33.6 | 30 | 28 | 14.7 | TZANEEN | 45 |  | LT | LP | LP | 1956 | 1992 | MOROGOLANE RIVER TR. | EMBANKMENT | 11 | 534 | SIDE CHANNEL | 1040 | 35 | 39 | IRRIGATION |  |  |  | 1987-02-09 | S | S | 2 | 1997-02-21 | A | 2008-11-05 | 2 | 2017-07-31
G102/DB | 0 | KLEINSWART DAM | 9 | G10F | 33 | 24 | 28 | 18 | 53 | 59 | RIEBEECK KASTEEL | 4 |  | MALMESBURY | WC | WC |  |  | BERG RIVER TR. | EMBANKMENT | 11 | 280 | OPEN CHANNEL | 125 | 2.43 | 1.9 | IRRIGATION |  |  |  | 2017-06-02 | S | S | 2 | 2017-05-30 | A | 2017-12-11 | 1 | 2023-01-11
G401/BT | 0 | COTLEIGH DAM | 9 | G40D | 34 | 10 | 52 | 19 | 2 | 32 | GRABOUW | 4.11 |  | CALEDON | WC | WC |  |  |  | EMBANKMENT | 6.9 | 465 | CONDUIT | 100 | 1.5 | 0 | IRRIGATION |  |  |  | 2018-11-07 | S | S | 2 | 2018-11-05 | A | 2021-02-12 | 1
B102/31 |  | ZONDAGSFONTEIN DAM | 2 | B20E | 26 | 9 | 45.1 | 29 | 0 | 59.8 | OGIES | 16 |  | IR | MP | MP | 1986 |  | KLIPPIESPOORTJIE SPRUIT TR. | EMBANKMENT | 8.5 | 450 | OPEN CHANNEL | 100 | 12 | 10 | IRRIGATION |  |  |  | 1987-03-27 | S | S | 2 | 1988-12-22 | A | 2018-06-27 | 2 | 2023-09-05
K800/AF | 0 | GRASSRIDGE DAM 2 | 8 | K80F | 34 | 9 | 20.12 | 24 | 39 | 5 | HUMANSDORP | 30 |  | HUMANSDORP | EC | EC |  |  | SLANG RIVER TR. | EMBANKMENT | 9 | 200 | BY-WASH | 180 | 5.6 | 0 | IRRIGATION |  |  |  | 2018-10-30 | S | S | 2 | 2018-10-02 | A |  | 0
B801/74 |  | FISH EAGLE DAM | 2 | B81D | 23 | 57 | 17 | 30 | 11 | 53.4 | TZANEEN | 25 |  | LETABA | LP | LP | 1986 |  | LETSITELE RIVER TR. | EMBANKMENT | 12 | 400 | SIDE CHANNEL | 750 | 22 |  | IRRIGATION |  |  |  | 1987-01-06 | M | L | 2 | 1994-03-31 | A | 2000-03-07 | 1 | 2017-09-30
B102/33 |  | S.A COAL ESTATES STORAGE DAM | 2 | B11F | 26 | 0 | 28.3 | 29 | 13 | 43.3 | EMALAHLENI | 14 |  | TS | MP | MP | 1977 |  |  | EMBANKMENT | 7 | 300 | SIDE CHANNEL | 125 | 6 |  | POLLUTION CONTROL |  |  |  | 1986-11-17 | S | S | 2 | 2012-11-09 | O |  | 0 | 2017-09-30
G204/CY | 0 | POLKADRAAI SMALL DAM | 9 | G22H | 33 | 57 | 29 | 18 | 44 | 31 | KUILSRIVIER | 12 |  | STELLENBOSCH | WC | WC |  |  | EERSTE RIVER TR. | EMBANKMENT | 10 | 180 | OPEN CHANNEL | 70 | 1.2 | 1.1 | IRRIGATION |  |  |  | 2017-03-08 | S | S | 2 | 2017-02-28 | A | 2017-02-13 | 1 | 2023-07-31
B102/38 |  | BANKFONTEIN DAM | 2 | B11H | 25 | 58 | 19.1 | 29 | 28 | 0.9 | MIDDELBURG | 30 |  | JS | MP | MP | 1950 |  | SPOOK SPRUIT | EMBANKMENT | 12 | 630 | SIDE CHANNEL | 998 | 31 | 38 | DOMESTIC SUPPLY & MUNICIPAL USE |  |  |  | 1986-10-04 | M | L | 2 | 1989-10-04 | O | 2016-03-10 | 2 | 2021-01-30
G102/DA | 0 | DE GIFT DAM | 9 | G10F | 33 | 19 | 56 | 18 | 51 | 42 | RIBEEK WES | 2 |  | MALMESBURY | WC | WC |  |  | BERG RIVER TR. | EMBANKMENT | 15.7 | 425 | SIDE CHANNEL | 270 | 4.8 | 0 | IRRIGATION |  |  |  | 2019-10-10 | M | S | 2 | 2017-05-03 | A |  | 0
B102/39 |  | KHUTALAMINE: MAIN POLLUTION CONTROL DAM | 2 | B11F | 26 | 7 | 16 | 29 | 0 | 35 | OGIES | 10 |  | IS | MP | MP | 1984 |  | KLIPPOORTJIES SPRUIT | EMBANKMENT | 8 | 820 | OPEN CHANNEL | 215 | 10 | 1.04 | POLLUTION CONTROL |  |  |  | 1995-02-06 | S | S | 2 | 2012-08-24 | O | 2022-11-28 | 2
B102/40 | 5224 | DUVHA POWER STATION TERMINAL RESERVOIRS NO.1&2 | 2 | B11G | 25 | 57 | 3 | 29 | 19 | 46 | EMALAHLENI | 10 |  | WITBANK | MP | MP | 1979 |  | OFF-CHANNEL STORAGE | EMBANKMENT | 10.5 | 1462 | CONCRETE CHANNEL | 885 | 14.3 | 0.143 | RAW WATER STORAGE |  |  |  | 1987-05-22 | S | S | 2 | 1988-04-21 | O | 2020-07-01 | 5
K800/AE | 0 | WITBANK DAM | 8 | K80F | 34 | 8 | 36.53 | 24 | 40 | 0.89 | HUMANSDORP | 30 |  | HUMANSDORP | EC | EC |  |  | SLANG RIVER TR. | EMBANKMENT | 12.6 | 140 | BY-WASH | 150 | 3 | 0 | IRRIGATION |  |  |  | 2018-10-30 | M | S | 2 | 2018-10-02 | A |  | 0
G402/89 | 0 | LENTELUS DAM | 9 | G40J | 34 | 19 | 50.2 | 19 | 23 | 6.6 | CALEDON | 14 |  | CALEDON | WC | WC |  |  | HAARTBEEST RIVER TR. | EMBANKMENT | 10.2 | 858 |  | 288 | 6.9 | 0 | IRRIGATION |  |  |  | 2018-10-30 | S | S | 2 | 2018-10-25 | A | 2020-11-11 | 1
K800/AD | 0 | SANDDRIF DAM 1 | 7 | K80C | 33 | 59 | 59 | 23 | 59 | 34 | HUMANSDORP | 85 |  | HU | EC | EC |  |  | SANDDREF | EMBANKMENT | 11.7 | 238 | SIDE CHANNEL | 608 | 11.5 | 0 | IRRIGATION |  |  |  | 2018-10-17 | S | S | 2 | 2018-10-15 | A | 2019-04-27 | 1
B102/46 |  | WATERKLIP PUNT C VARS WATER DAM | 2 | B11G | 25 | 54 | 24.5 | 29 | 15 | 3 | EMALAHLENI | 7 |  | JS | MP | MP | 1984 |  | MUNISIPALE WATERNETWERK | EMBANKMENT | 9 | 110 | SIPHON | 60 | 11 |  | MUNICIPAL USE & INDUSTRIAL USE |  |  |  | 1989-08-24 | S | S | 2 | 1994-03-30 | M |  | 0 | 2017-11-30
H101/FC | 0 | VREDEHOEK DAM | 8 | H10F | 33 | 29 | 54 | 19 | 16 | 17 | WOLSELEY | 12 |  | WORCESTER | WC | WC |  |  | WABOOM RIVER | EMBANKMENT | 9.8 | 138 | OPEN CHANNEL | 69 | 1.2 | 0 | IRRIGATION |  |  |  | 2017-07-18 | S | S | 2 | 2017-07-10 | A | 2019-04-29 | 1
U700/52 | 0 | ESTON SEDIMENT DAM | 4 | U70C | 29 | 52 | 52 | 30 | 31 | 45.8 | PIETERMARITZBURG | 50 |  | FT | KN | KN |  |  | ESTON MILL | EMBANKMENT | 14.5 | 500 |  | 80 | 24 | 0 | WATER RECOVERY PLANT |  |  |  | 2017-03-14 | M | S | 2 | 2017-03-10 | O |  | 0 | 2019-05-25
B101/34 |  | RUSTFONTEIN-MIDDEL DAM | 2 | B11C | 26 | 26 | 37 | 29 | 23 | 23.1 | BETHAL | 9 |  | BETHAL | MP | MP | 1978 |  | NATUURLIKE LOOP | EMBANKMENT | 8 | 190 | OPEN CHANNEL | 123 | 4 |  | IRRIGATION |  |  |  | 1986-12-05 | S | S | 2 | 1990-12-31 | A |  | 0 | 2019-08-30
B801/AY |  | THAPANA DAM | 2 | B81E | 23 | 42 | 3 | 30 | 19 | 36 | TZANEEN | 4 |  | LT | LP | LP | 2002 |  | MAKOBODI | EMBANKMENT | 19 | 500 | SIDE CHANNEL | 1410 | 33.7 |  | DOMESTIC SUPPLY |  |  |  | 2000-09-01 | M | S | 2 | 2000-09-13 | W | 2017-07-27 | 2
B801/AR |  | WHITE ELEPHANT DAM | 2 | B81D | 23 | 54 | 33.9 | 30 | 12 | 32.9 | TZANEEN | 20 |  | MOPANI | LP | LP | 1997 |  | MAGOKA RIVER | EMBANKMENT | 13.2 | 280 | SIDE CHANNEL | 95 | 3.5 | 7.15 | IRRIGATION |  |  |  | 1997-11-24 | M | L | 2 | 1997-06-19 | A | 2017-11-29 | 2 | 2023-03-16
B801/AQ |  | TUBB'SHILL-BOTTOM DAM | 2 | B81D | 23 | 57 | 31.2 | 30 | 10 | 31.5 | TZANEEN | 20 |  | LT | LP | LP | 1994 |  | MURLE BROOK RIVER | EMBANKMENT | 13 | 190 | OPEN CHANNEL | 183 | 6.7 |  | IRRIGATION |  |  |  | 1996-02-26 | M | S | 2 | 1998-01-21 | A | 2002-09-23 | 1 | 2016-12-31
B801/AP |  | BO CRAMER DAM | 2 | B81C | 23 | 51 | 17.8 | 30 | 18 | 5.6 | TZANEEN | 22 |  | LT | LP | LP | 0 |  |  | EMBANKMENT | 5.8 | 400 | SIDE CHANNEL | 180 | 21 | 2.97 | IRRIGATION |  |  |  | 2007-11-23 | S | S | 2 | 2013-12-24 | A | 2016-10-31 | 1 | 2023-07-31
B801/AH |  | MALOLE DAM | 2 | B81B | 23 | 54 | 26 | 30 | 2 | 26 | TZANEEN | 14 |  | LT | LP | LP | 1994 |  | Malole River | EMBANKMENT | 15 | 115 | OPEN CHANNEL | 62 | 2 | 7.87 | IRRIGATION |  |  |  | 1997-03-21 | M | S | 2 | 1995-10-27 | A | 2023-03-14 | 3
N400/02 | 0 | KORHAANSDRIFT WEIR | 7 | N40B | 33 | 22 | 40.9 | 25 | 21 | 14.3 | KIRKWOOD | 12 |  | KIRKWOOD | EC | EC |  |  | SUNDAYS RIVER | GRAVITY/BUTTRESS | 7 | 190 |  | 300 | 15.6 | 0 |  |  |  |  | 2017-06-07 | S | S | 2 | 2017-06-09 | W |  | 0
B801/97 |  | NONDWENI STUWAL | 2 | B81F | 23 | 41 | 13 | 30 | 52 | 0 | TZANEEN | 90 |  | LETABA | LP | LP | 1997 |  | GROOT LETABA RIVER | GRAVITY/BUTTRESS | 15.5 | 219 | OGEE | 4500 | 0 |  | IRRIGATION |  |  |  | 1994-09-06 | M | S | 2 | 1998-11-30 | W | 2020-10-31 | 2
G102/CZ | 0 | WATERBRON DAM 2 | 9 | G10F | 33 | 23 | 54 | 18 | 55 | 0 | RIEBEECK KASTEEL | 3 |  | MALMESBURY | WC | WC | 1965 |  | BERG RIVER TR. | EMBANKMENT | 7.8 | 570 | SIDE CHANNEL | 92 | 2.4 | 0 | IRRIGATION |  |  |  | 2017-05-24 | S | S | 2 | 2017-04-12 | A | 2019-03-14 | 1 | 2024-11-04
B101/66 |  | WILDEBEESTFONTEIN NO3 RESERVOIR | 2 | B11D | 26 | 26 | 51 | 29 | 8 | 56 | TRICHARDT | 8 |  | IS | GT | MP | 1985 |  | - | RESERVOIR | 14 | 0 | MORNING GLORY / DROP OUTLET | 51 | 1 |  | MUNICIPAL USE & INDUSTRIAL USE |  |  |  | 1996-10-11 | M | S | 2 | 1997-04-29 | B | 2014-06-25 | 2 | 2019-06-25
B101/82 |  | WILGER DAM | 2 | B11D | 26 | 25 | 15 | 29 | 14 | 20 | TRICHARDT | 7 |  | IS | MP | MP | 2001 |  | KRAPFONTEIN SPRUIT | EMBANKMENT | 8 | 540 | SIDE CHANNEL | 475 | 0 | 0.6 | POLLUTION CONTROL |  |  |  | 2004-07-09 | S | S | 2 | 2001-03-29 | O | 2022-01-26 | 4
B801/93 |  | RAMADIEPA DAM | 2 | B81B | 23 | 45 | 44 | 30 | 7 | 31 | TZANEEN | 10 |  | LT | LP | LP | 1994 |  | RAMADIEPA SPRUIT | EMBANKMENT | 16.2 | 141 | OPEN CHANNEL | 870 | 17 | 92.4 | IRRIGATION |  |  |  | 1995-07-03 | M | L | 2 | 1994-04-29 | A | 2018-01-30 | 2 | 2023-02-27
B101/84 |  | ISIBONELA ATTENUATION | 2 | B11C | 26 | 19 | 44.4 | 29 | 17 | 42.3 | KRIEL | 6 |  | IS | MP | MP | 2005 |  | STEENKOOLSPRUIT | EMBANKMENT | 11.5 | 1400 | CULVERT | 25676 | 700 | 354 | FLOOD CONTROL |  |  |  | 2005-06-06 | S | S | 2 | 2003-12-03 | O | 2012-08-08 | 1
B101/85 |  | ISIBONELO DIRTY WATER DAM | 2 | B11C | 26 | 19 | 42.1 | 29 | 15 | 18.7 | KRIEL | 7 |  | IS | MP | MP | 2005 |  | STEENKOOLSPRUIT TR. | EMBANKMENT | 13.5 | 1450 | BY-WASH | 1303 | 389 | 1.34 | POLLUTION CONTROL |  |  |  | 2006-08-18 | M | S | 2 | 2003-11-18 | O | 2012-08-08 | 1 | 2019-11-11
E100/BU | 0 | OUKRAAL DAM | 9 | E10E | 32 | 39 | 50 | 19 | 3 | 3 | CITRUSDAL | 7.5 |  | CLANWILLIAM | WC | WC | 2016 |  | OLIFANTS RIVER | EMBANKMENT | 7 | 470 | OPEN CHANNEL | 122 | 2.7 | 0.2 | IRRIGATION |  |  |  | 2017-05-17 | S | S | 2 | 2017-05-03 | A | 2017-09-06 | 1 | 2023-09-28
C121/83 | 0 | GROOTPAN DAM | 5 | C12F | 26 | 49 | 58 | 28 | 54 | 35 | 45 |  |  | IR | MP | MP | 1998 |  | WATERVAL RIVER TR. | EMBANKMENT | 8.3 | 300 | SIDE CHANNEL | 224 | 6.5 | 0 | STOCK WATERING & IRRIGATION |  |  |  | 2018-11-09 | S | S | 2 | 2021-05-05 | A |  | 0
G204/CZ | 0 | VREDE FARM DAM | 9 | G2 | 33 | 58 | 11 | 18 | 45 | 12 | STELLENBOSCH | 14 |  | STELLENBOSCH | WC | WC |  |  | VLAEBERG RIVER TR. | EMBANKMENT | 7 | 105 | OPEN CHANNEL | 72 | 2.2 | 1.6 | IRRIGATION |  |  |  | 2017-03-14 | S | S | 2 | 2017-03-13 | A | 2022-11-22 | 2
R402/12 | 0 | BLUEBERRY HILL DAM | 7 | R40A | 33 | 3 | 35 | 27 | 49 | 10 | EAST LONDON | 12 |  | EAST LONDON | EC | EC | 2005 |  | ZAMNYAMA RIVER | EMBANKMENT | 14.3 | 150 | OPEN CHANNEL | 130 | 3.9 | 0.5 | IRRIGATION |  |  |  | 2016-07-06 | M | S | 2 | 2016-06-24 | A | 2017-05-02 | 1 | 2023-08-31
C113/46 |  | MAJUBA POWERSTATION ASH DUMP DAM NO.3 | 5 | C11J | 27 | 6 | 25 | 29 | 44 | 15 | AMERSFOORT | 17 |  | HS | GT | GT | 1999 |  | PALMIETSPRUIT TR. | EMBANKMENT | 4.8 | 360 | SIDE CHANNEL | 104 | 4 | 0.381 | POLLUTION CONTROL |  |  |  | 2000-03-16 | S | S | 2 | 2021-07-23 | O | 2021-03-15 | 2
C113/45 | 5059 | MAJUBA RAWWATER DAM | 5 | C11J | 27 | 5 | 22 | 29 | 46 | 29 | AMERSFOORT | 17 |  | HS | MP | GT | 1985 |  | GEELKLIPSPRUIT | EMBANKMENT | 7 | 460 | DUIKER UITLOOP | 622 | 20 | 2.83 | INDUSTRIAL USE |  |  |  | 1998-03-24 | S | S | 2 | 1998-05-08 | O | 2014-02-11 | 2 | 2020-06-30
C113/44 |  | MAJUBA CLEAN WATER DAM | 5 | C11J | 27 | 5 | 11 | 29 | 46 | 11 | AMERSFOORT | 17 |  | HS | MP | GT | 1985 |  | GEELKLIPSPRUIT | EMBANKMENT | 5 | 374 | OPEN CHANNEL | 245 | 16 | 1.89 | INDUSTRIAL USE |  |  |  | 1998-03-24 | S | S | 2 | 1998-05-08 | O | 2014-02-11 | 2 | 2019-06-30
G102/BU | 0 | MIDDEL DAM | 9 | G10E | 33 | 15 | 0 | 19 | 8 | 4 | TULBAGH | 5 |  | TULBAGH | WC | WC | 2003 |  | KLEIN BERG RIVER TR. | EMBANKMENT | 6.2 | 700 | SIDE CHANNEL | 161 | 4.1 | 0 | IRRIGATION |  |  |  | 2016-09-12 | S | S | 2 | 2016-08-17 | A | 2019-11-29 | 1 | 2025-02-14
C113/40 |  | ASH DUMP DAM NO.1 | 5 | C11J | 27 | 6 | 21.6 | 29 | 45 | 23 | AMERSFOORT | 14.3 |  | HS | MP | GT | 1996 |  | OFF CHANNEL STORAGE DAM | EMBANKMENT | 7 | 760 | OPEN CHANNEL | 390 | 10 | 1.52 | POLLUTION CONTROL & INDUSTRIAL RESIDUE |  |  |  | 1997-09-16 | S | S | 2 | 2021-07-23 | O | 2014-01-21 | 1 | 2020-06-30
H600/94 | 0 | GROOT DAM | 8 | H6 | 34 | 0 | 9.3 | 19 | 15 | 38.6 | VILLIERSDORP | 2.65 |  | CALEDON | WC | WC | 1969 |  | BERGSTROOM | EMBANKMENT | 15.8 | 270 | OPEN CHANNEL | 350 | 3 | 0.6 | IRRIGATION |  |  |  | 2016-05-30 | M | S | 2 | 2016-04-18 | A |  | 1 | 2023-08-24
A901/17 | 3354 | MAMBEDI UPPER DAM | 1 | A91C | 23 | 7 | 48.1 | 30 | 10 | 50.7 | LOUIS TRICHARDT | 36 |  | LT | LP | LP | 1970 |  | MAMBEDI SPRUIT | EMBANKMENT | 13 | 147 | OPEN CHANNEL | 800 | 15.8 | 29 | IRRIGATION |  |  |  | 1986-10-22 | M | S | 2 | 1988-12-12 | A | 2023-02-22 | 3
A901/12 | 3369 | MAMBEDI LOWER DAM | 1 | A91C | 23 | 7 | 28.9 | 30 | 13 | 14.1 | LOUIS TRICHARDT | 38 |  | LT | LP | LP | 1985 |  | MAMBEDI SPRUIT | EMBANKMENT | 22 | 740 | OPEN CHANNEL | 7250 | 100 | 46 | IRRIGATION |  |  |  | 1986-10-22 | M | S | 2 | 1988-12-07 | A | 2016-05-05 | 2 | 2023-09-30
C121/79 | 0 | WEST RETURN WATER DAM | 5 | C12F | 26 | 36 | 8 | 29 | 6 | 8.5 | EMBALENHLE | 3 |  | IS | MP | GT |  |  |  | EMBANKMENT | 10.6 | 2106 |  | 850 | 18 | 2.35 | POLLUTION CONTROL |  |  |  | 2022-08-04 | S | S | 2 | 2016-04-20 | O |  | 0 | 2023-03-31
B801/BC | 0 | BELLE OMBRE ONDER DAM | 2 | B81E | 23 | 48 | 41 | 30 | 28 | 6 | TZANEEN | 30 |  | LT | LP | LP | 1970 |  | LETABA RIVER | EMBANKMENT | 5.2 | 390 | OGEE | 106 | 4.2 | 0 | IRRIGATION |  |  |  | 2016-07-07 | S | S | 2 | 2016-07-12 | A |  | 0 | 2023-03-31
C112/57 |  | PET DAM | 5 | C11F | 26 | 31 | 22 | 29 | 58 | 48 | ERMELO | 0 |  | IT | MP | GT | 0 |  | KLEIN DRINKWATER STREAM | EMBANKMENT | 5 | 200 | CULVERT | 168 | 6.9 | 9.9 | INDUSTRIAL RESIDUE |  |  |  | 1992-06-17 | S | S | 2 | 1994-06-17 | M | 2010-01-08 | 2 | 2017-12-12
C112/56 |  | ROOIJAN DAM | 5 | C11F | 26 | 29 | 15.9 | 29 | 41 | 32.4 | DAVEL | 11 |  | ERMELO | MP | GT | 1948 |  | RENOSTERLOOP RIVER | EMBANKMENT | 12 | 450 | OPEN CHANNEL | 490 | 0 |  | IRRIGATION |  |  |  | 1992-06-17 | M | L | 2 | 1994-03-30 | A |  | 0 | 2017-01-31
G202/BH | 0 | DE HOOP DAM | 9 | G21F | 33 | 42 | 13 | 18 | 35 | 8 | DURBANVILLE | 23 |  | CAPE | WC | WC |  |  | DIEP RIVER TR. | EMBANKMENT | 10.9 | 240 | SIDE CHANNEL | 123 | 3.2 | 1.5 | IRRIGATION |  |  |  | 2016-09-14 | S | S | 2 | 2016-07-19 | A | 2019-03-12 | 1 | 2024-07-08
A901/13 |  | TOM MITCHELL DAM | 1 | A91C | 23 | 8 | 28.4 | 30 | 9 | 14.9 | LOUIS TRICHARDT | 30 |  | LT | LP | LP | 1985 |  | TRIBUTARY OF MAMBEDI RIVER | EMBANKMENT | 21 | 304 | OPEN CONCRETE SIDE CHANNEL | 650 | 10.6 |  | IRRIGATION |  |  |  | 1992-10-07 | M | S | 2 | 1992-10-07 | S | 2013-02-11 | 3 | 2018-02-28
E201/FA | 0 | STOOR DAM | 9 | E2 | 32 | 53 | 2.5 | 19 | 16 | 16.9 | OP DIE BERG | 17 |  | CERES | WC | WC |  |  | LEEU RIVER TR. | EMBANKMENT | 11 | 638 |  | 360 | 11.3 | 2.8 | IRRIGATION |  |  |  | 2017-01-31 | S | S | 2 | 2016-11-21 | A | 2019-07-11 | 1 | 2025-01-13
C113/35 | 3544 | MORGENZON-DORPS DAM | 5 | C11H | 26 | 44 | 20.9 | 29 | 35 | 32 | MORGENZON | 1 |  | ERMELO | MP | GT | 1987 |  | OS SPRUIT | EMBANKMENT | 13 | 275 | BY-WASH | 810 | 35 | 140 | MUNICIPAL USE & INDUSTRIAL USE |  |  |  | 1987-11-13 | M | L | 2 | 1991-01-02 | M | 2011-06-17 | 1 | 2023-10-13
C121/34 | 5329 | EVANDER DAM | 5 | C12D | 26 | 29 | 34 | 29 | 7 | 25 | EVANDER | 2 |  | IS | MP | GT | 1956 |  | GROOT SPRUIT | EMBANKMENT | 13 | 640 | OGEE | 1650 | 54 | 18 | RECREATION |  |  |  | 1986-11-12 | M | S | 2 | 1988-04-22 | O | 2015-08-21 | 5 | 2020-08-30
C121/43 |  | SASOL SECUNDA DAM 7B | 5 | C12D | 26 | 32 | 20.48 | 29 | 7 | 48.2 | SECUNDA | 5 |  | IS | MP | GT | 1982 |  | TRICHARD SPRUIT | EMBANKMENT | 5 | 637 | NO SPILLWAY | 219 | 7 | 1.72 | POLLUTION CONTROL |  |  |  | 1987-10-23 | S | S | 2 | 2009-02-09 | O | 2020-07-15 | 3
C121/42 |  | SASOL SECUNDA DAM 9 | 5 | C12D | 26 | 32 | 0.37 | 29 | 8 | 35.53 | SECUNDA | 5 |  | IS | MP | GT | 1987 |  | TRICHARD SPRUIT | EMBANKMENT | 10 | 2271 | CONCRETE BY-WASH | 1957 | 30 | 1.26 | POLLUTION CONTROL |  |  |  | 1987-10-23 | S | S | 2 | 1992-12-10 | O | 2020-07-17 | 5
C121/41 |  | SASOL SECUNDA DAM 8 | 5 | C12D | 26 | 31 | 59.8 | 29 | 8 | 18.8 | SECUNDA | 5 |  | IS | MP | GT | 1987 |  | TRICHARD SPRUIT | EMBANKMENT | 10 | 2571 | CONCRETE BY-WASH | 2126 | 30 | 1.26 | POLLUTION CONTROL |  |  |  | 1987-10-23 | S | S | 2 | 1992-12-10 | O | 2015-05-18 | 4 | 2023-09-30
C121/40 |  | EVAPORATION DAM 2 | 5 | C12D | 26 | 33 | 10 | 29 | 7 | 30 | SECUNDA | 7 |  | IS | MP | GT | 1991 |  | KLEINSPRUIT | EMBANKMENT | 4 | 1951 | NO SPILLWAY | 526 | 52 | 0 | POLLUTION CONTROL |  |  |  | 1987-11-17 | S | S | 2 | 1992-12-10 | O | 2020-08-31
C121/39 |  | SASOL SECUNDA BOTHA DAM | 5 | C12D | 26 | 33 | 1 | 29 | 7 | 40 | EMBALENHLE | 6 |  | IS | MP | GT | 1986 |  | KLEINSPRUIT | EMBANKMENT | 9 | 1521 | BROAD CRESTED | 800 | 13 |  | POLLUTION CONTROL |  |  |  | 1987-10-23 | S | S | 2 | 1992-12-10 | O | 2020-08-31 | 5
C121/38 |  | EVAPORATION DAM 1 | 5 | C12D | 26 | 33 | 10.4 | 29 | 7 | 12.7 | SECUNDA | 7 |  | IS | MP | GT | 1991 |  | KLEINSPRUIT | EMBANKMENT | 4 | 1500 | CONCRETE CULVERT | 662 | 54 |  | POLLUTION CONTROL |  |  |  | 1987-11-17 | S | S | 2 | 1992-12-10 | O | 2020-08-31 | 5
A802/15 |  | MUTSHEDZI DAM | 1 | A80A | 22 | 56 | 44.6 | 30 | 9 | 50.3 | THOHOYANDOU | 40 |  | MT | LP | LP | 1990 |  | MUTSHEDZI RIVER | GRAVITY/BUTTRESS | 22.5 | 160 | OGEE | 2359 | 594 | 94 | IRRIGATION |  |  |  | 2005-05-18 | M | S | 2 | 2005-07-01 | W | 2016-03-14 | 1 | 2021-03-30
V440/50 |  | KLIP HEK DAM | 4 | W44B | 27 | 26 | 14.8 | 31 | 39 | 35.8 | PONGOLA | 8 |  | HU | KN | KN | 1960 |  | TUNWANE RIVER | EMBANKMENT | 8.2 | 226 | SIDE CHANNEL | 270 | 5.4 |  | STOCK WATERING & IRRIGATION |  |  |  | 2019-04-11 | S | S | 2 | 2017-03-07 | A |  | 0
C114/35 |  | STOCKYARD DAM | 5 | C11K | 26 | 44 | 3.1 | 29 | 21 | 38.5 | STANDERTON | 27 |  | IS | MP | GT | 1983 |  | LEEU SPRUIT TR. | EMBANKMENT | 5.6 | 437 | BROAD CRESTED WEIR WITH TRAPEZOIDAL CONCRETE CHUTE | 680 | 10.3 | 0.75 | POLLUTION CONTROL |  |  |  | 1986-11-07 | S | S | 2 | 1998-10-21 | O | 2012-11-06 | 2 | 2018-10-11
C120/02 | 5959 | BOSSIESPRUIT DAM | 5 | C12D | 26 | 34 | 45 | 29 | 11 | 46 | SECUNDA | 5.8 |  | STANDERTON | MP | GT | 1978 |  | BOSSIESPRUIT | COMPOSITE | 12 | 970 | GATED OGEE | 2289 | 67 | 5.8 | INDUSTRIAL USE |  |  |  | 1986-11-22 | M | H | 2 | 1987-08-19 | W | 2011-10-12 | 3
A705/37 |  | OVERVLAKTE DAM | 1 | A71L | 22 | 9 | 33 | 29 | 37 | 10 | MUSINA | 60 |  | MUSINA | LP | LP | 2002 |  | LIMPOPO RIVER | EMBANKMENT | 8.7 | 1157 | SIDE-CHANNEL | 745 | 27 |  | IRRIGATION |  |  |  | 2003-07-01 | S | H | 2 | 2018-02-27 | A |  | 0 | 2019-08-31
J331/55 | 0 | BYEVANGER DAM | 8 | J33A | 33 | 28 | 49 | 21 | 3 | 37 | LADISMITH | 25 |  | LADISMITH | WC | WC |  |  | GROOTRIVIER TR. | EMBANKMENT | 10.7 | 200 | SIDE CHANNEL | 150 | 3.1 | 0 | IRRIGATION |  |  |  | 2019-03-22 | S | S | 2 | 2019-03-15 | A | 2019-05-02 | 1
C114/39 | 2494 | TUTUKA POWER STATION TERMINAL RESERVOIRS NO. 1 & 2 | 5 | C11K | 26 | 46 | 19 | 29 | 22 | 41 | STANDERTON | 23 |  | IS | MP | GT | 1983 |  | LEEU SPRUIT | EMBANKMENT | 13 | 1470 | OPEN CHANNEL CONCRETE SPILLWAY | 875 | 14 | 0 | INDUSTRIAL USE |  |  |  | 1987-10-20 | M | S | 2 | 1988-11-23 | O | 2014-11-14 | 5
A800/02 |  | CROSS DAM | 1 | A80J | 22 | 32 | 30 | 30 | 27 | 0 | MUSINA | 40 |  | MT | LP | LP | 1975 |  | NWANEDZI RIVER | ARCH | 23 | 90 | OGEE SPILLWAY | 2604 | 65.7 | 448 | IRRIGATION |  |  |  | 2000-02-09 | M | S | 2 | 2010-02-10 | W | 2012-10-30 | 2
C114/38 | 754 | RIETPOORT DAM | 5 | C11M | 26 | 58 | 27 | 29 | 6 | 15 | STANDERTON | 16 |  | STANDERTON | MP | GT | 1986 |  | BRAK SPRUIT TR. | EMBANKMENT | 7 | 50 | FREE FALL (STRAIGHT DROP) | 118 | 6 | 11.2 | IRRIGATION |  |  |  | 1987-07-24 | S | S | 2 | 1990-01-12 | A | 2010-09-09 | 1
G102/CR | 0 | SNEEUSIG DAM | 9 | G10E | 33 | 14 | 48.1 | 19 | 8 | 1.1 | TULBAGH | 6 |  | TULBAGH | WC | WC |  |  | KLEIN BERG RIVER | EMBANKMENT | 9.5 | 330 | SIDE CHANNEL | 98 | 2.1 | 0 | IRRIGATION |  |  |  | 2016-08-24 | S | S | 2 | 2016-08-24 | A | 2021-02-17 | 1
D202/73 | 0 | MOOIHOEK DAM | 6 | D22G | 28 | 50 | 35.7 | 27 | 29 | 18.7 | CLOCOLAN | 10 |  | CLOCOLAN | FS | FS | 2004 |  | MOPELI TR | EMBANKMENT | 14.5 | 108 | OPEN CHANNEL | 60 | 2 | 0 | IRRRIGATION & STOCK WATERING |  |  |  | 2016-04-14 | M | L | 2 | 2016-05-04 | A |  | 0
G102/CV | 0 | GROOT DAM | 9 | G10E | 33 | 11 | 51 | 19 | 10 | 30 | TULBAGH | 11 |  | CAPE | WC | WC |  |  | KLEIN BERG RIVER | EMBANKMENT | 10.8 | 157 | OPEN CHANNEL | 73 | 1.3 | 0 | IRRIGATION |  |  |  | 2017-01-30 | S | S | 2 | 2017-01-24 | A | 2020-08-24 | 1 | 2021-03-31
C111/58 |  | GOEDEHOOP DAM | 5 | C11D | 26 | 51 | 6.2 | 30 | 5 | 23.2 | AMERSFOORT | 31 |  | IT | MP | GT | 0 |  | KLEIN VAAL RIVER TR. | EMBANKMENT | 13 | 245 | OPEN CHANNEL | 925 | 0 |  | IRRIGATION |  |  |  | 1992-04-23 | M | L | 2 | 1994-03-31 | A |  | 0 | 2017-11-30
E100/CB | 0 | LANGLAND DAM | 9 | E1 | 32 | 31 | 43 | 19 | 0 | 55 | CITRUSDAL | 7 |  | CITRUSDAL | WC | WC |  |  | OLIFANTS RIVER TR. | EMBANKMENT | 17 | 506 |  | 413 | 9.7 | 0 | IRRIGATION |  |  |  | 2018-11-09 | M | L | 2 | 2018-11-07 | A |  | 0
G101/FG | 0 | GLEN CARLOU DAM | 9 | G10C | 33 | 48 | 22 | 18 | 54 | 31 | KLAPMUTS | 3.4 |  | PAARL | WC | WC | 1970 |  | UNKNOWN TR. | EMBANKMENT | 7.6 | 275 | OPEN CHANNEL | 104 | 4 | 0.8 | IRRIGATION |  |  |  | 2017-01-18 | S | S | 2 | 2016-11-29 | A | 2019-08-21 | 1 | 2025-01-20
J340/23 | 0 | KOMMANDANTDRIFT DAM | 8 | J34C | 33 | 42 | 41.7 | 22 | 49 | 31.8 | UNIONDALE | 30 |  | UNIONDALE | WC | WC |  |  | DORINGPLAAT | EMBANKMENT | 20.8 |  |  | 90 | 1.3 | 0 | IRRIGATION |  |  |  | 2017-01-18 | M | L | 2 | 2016-12-02 | A |  | 0
B100/12 |  | PIENAAR DAM | 2 | B12D | 25 | 50 | 11.7 | 29 | 29 | 11.6 | MIDDELBURG | 10 |  | MIDDELBURG | MP | MP | 1930 |  | VAALBANK SPRUIT | EMBANKMENT | 9 | 311 | OPEN CHANNEL | 997 | 300 | 109.3 | WATER SUPPLY |  |  |  | 1986-10-27 | S | H | 2 | 1988-12-15 | M | 2019-09-23 | 4 | 2025-05-31
B100/16 |  | KRUGER DAM | 2 | B12D | 25 | 47 | 30 | 29 | 27 | 13 | MIDDELBURG | 0 |  | JS | MP | MP | 1890 |  | DU TOIT SPRUIT | EMBANKMENT | 7 | 389 | SIDE CHANNEL | 409 | 206 | 15.1 | RECREATION |  |  |  | 1986-10-27 | S | H | 2 | 1988-12-22 | M | 2019-09-23 | 4 | 2025-05-31
B801/FQ | 0 | CANAL DAM 1 | 2 | B81C | 23 | 51 | 12.3 | 30 | 19 | 0.2 | TZANEEN | 18 |  | LT | LP | LP |  |  | GREAT LETABA RIVER TR. | EMBANKMENT | 10.5 | 210 |  | 250 | 5.7 | 0 | IRRIGATION |  |  |  | 2018-12-11 | S | S | 2 | 2017-07-26 | A |  | 0
B101/29 | 5809 | RIETFONTEIN WEIR | 2 | B11D | 26 | 22 | 27 | 29 | 12 | 53 | TRICHARDT | 16 |  | IS | MP | MP |  |  | TRICHARDT SPRUIT | EMBANKMENT | 9.3 | 342 | OGEE | 691 | 450 | 106 | WATER SUPPLY |  |  |  | 1986-11-22 | S | S | 2 | 1991-01-22 | W | 2018-06-11 | 4 | 2024-11-26
N400/42 | 0 | OU WERWE DAM | 7 | N40B | 33 | 31 | 32.4 | 24 | 55 | 30.8 | UITENHAGE | 73 |  | UITENHAGE | EC | EC |  |  | KARIEGA RIVER TR | EMBANKMENT | 13.5 | 130 |  | 110 | 2.5 | 0 | IRRIGATION |  |  |  | 2016-11-25 | M | L | 2 | 2016-06-30 | A |  | 0
G104/CH | 0 | ZOOVOORBY DAM | 9 | G10H | 32 | 58 | 36.1 | 19 | 1 | 0.2 | PORTERVILLE | 5 |  | PIKETBERG | WC | WC | 2016 |  | ASSEGAAIBOSCH | EMBANKMENT | 10.3 | 770 | SIDE CHANNEL | 190 | 4.7 | 0 | STOCK WATERING & IRRIGATION |  |  |  | 2017-01-30 | S | S | 2 | 2017-01-20 | A |  | 0 | 2019-09-30
C111/34 | 5974 | ONVERWACHT RESERVOIRS NO.1,2 & 3 | 5 | C11B | 26 | 39 | 19 | 30 | 15 | 18 | SHEEPMOOR | 15 |  | IT | MP | GT | 1966 |  | OFF CHANNEL STORAGE | EMBANKMENT | 7 | 15 | CONCRETE STEPPED | 212 | 5 |  | HYDRO-POWER |  |  |  | 1986-11-06 | S | S | 2 | 2010-11-03 | W | 2009-09-10 | 1
E201/EU | 0 | COLIN SE DAM | 9 | E21A | 33 | 8 | 23.1 | 19 | 22 | 57 | PA HAMLET | 17 |  | CERES | WC | WC |  |  | KRUIS RIVER TR. | EMBANKMENT | 9.15 | 530 | SIDE CHANNEL | 679 | 22.6 | 5 | IRRIGATION |  |  |  | 2017-01-30 | S | S | 2 | 2017-02-20 | A | 2018-10-19 | 1 | 2023-10-30
V304/02 | 0 | HELPMEKAAR DAM | 4 | V33B | 28 | 26 | 2 | 30 | 24 | 39.5 | DUNDEE | 35 |  | GT | KN | KN | 2015 |  | SIBINDI RIVER TR. | EMBANKMENT | 8.07 | 220 | BY-WASH | 152 | 8.6 | 0 | STOCK WATERING & IRRIGATION |  |  |  | 2017-01-30 | S | S | 2 | 2017-01-23 | A |  | 0 | 2019-10-31
C111/31 | 5959 | CAMDEN RESERVOIR NO.3 | 5 | C11B | 26 | 37 | 33.2 | 30 | 5 | 17.3 | ERMELO | 15 |  | ERMELO | GT | GT | 1965 | 1973 | - | EMBANKMENT | 6.3 | 784 | CHANNEL | 154 | 3 | 0.035 | INFORMATION NOT AVAILABLE |  |  |  | 1986-11-27 | S | S | 2 | 1988-11-23 | W | 2007-10-31 | 2
B102/48 |  | DOUGLAS COLLIERY DAM | 2 | B11G | 26 | 0 | 3.8 | 29 | 21 | 34.4 | EMALAHLENI | 20 |  | IS | MP | MP | 1946 |  | BOESMANKRANS SPRUIT TR. | EMBANKMENT | 8 | 300 | BY-WASH | 490 | 30 | 61 | CLEAR WATER STORAGE |  |  |  | 1991-10-30 | S | S | 2 | 1992-06-30 | O | 2015-10-30 | 3
C111/41 |  | CAMDEN POWERSTATION RAW WATER RESERVOIR 1 and 2 | 5 | C11B | 26 | 37 | 27 | 30 | 5 | 3 | ERMELO | 15 |  | ERMELO | MP | GT | 1965 |  | - | EMBANKMENT | 6 | 1328 | FREE FALL (STRAIGHT DROP) | 242 | 5 | 0.064 | INDUSTRIAL & DOMESTIC WATER USE |  |  |  | 1986-11-17 | S | S | 2 | 1990-12-27 | O | 2010-10-27 | 3
C111/74 |  | TORBANITE DAM | 5 | C11A | 26 | 21 | 24 | 30 | 3 | 30 | BREYTEN | 9 |  | BREYTEN | MP | GT | 1946 |  | VAAL RIVER TR. | EMBANKMENT | 8 | 280 | SIDE CHANNEL | 1100 | 49 | 51.4 | IRRIGATION AND MUNICIPAL USE |  |  |  | 1987-10-30 | S | S | 2 | 1989-07-18 | M | 2009-04-21 | 3
W230/13 | 0 | MYENGE DAM 1 | 4 | W23A | 28 | 18 | 40 | 32 | 3 | 28.5 | SOMKHELE | 3 |  | UMKHANYAKUDE | KN | KN |  |  |  | EMBANKMENT | 8 | 136 | BY-WASH | 55 | 2.5 | 0 | POLLUTION CONTROL & WASTEWATER DISPOSAL |  |  |  | 2018-11-29 | S | S | 2 | 2018-07-30 | O |  | 0
J340/20 | 0 | KAMMANIQUA DAM | 8 | J34D | 33 | 46 | 18 | 22 | 43 | 9 | GEORGE | 56 |  | GEORGE | WC | WC |  |  | GANS RIVER TR. | EMBANKMENT | 6.5 | 195 | SIDE CHANNEL | 303 | 6.7 | 0 | IRRIGATION |  |  |  | 2016-09-21 | S | S | 2 | 2016-09-13 | A | 2018-12-07 | 1
V105/94 | 0 | STRYD POORT DAM | 4 | V13E | 28 | 50 | 58 | 29 | 38 | 31.5 | WINTERTON | 10 |  | UTHUKELA | KN | KN | 1975 |  | KAALSPRUIT TR | EMBANKMENT | 5 | 330 | BY-WASH | 80 | 5.7 | 0 | IRRIGATION |  |  |  | 2018-11-29 | S | S | 2 | 2018-07-09 | A |  | 0
A901/27 |  | FRANK REVELE DAM - VENDA | 1 | A91G | 22 | 57 | 8.2 | 30 | 20 | 7 | THOHOYANDAU | 15 |  | VHEMBE | LP | LP | 1975 |  | MUTHUMUNWE | EMBANKMENT | 21 | 170 | SIDE CHANNEL | 1100 | 18 | 4.1 | IRRIGATION |  |  |  | 1995-05-01 | M | L | 2 | 1994-08-17 | S | 2010-03-03 | 3 | 2017-03-30
A901/36 |  | XIKUNDU STUWAL | 1 | A91H | 22 | 48 | 26 | 30 | 47 | 53.5 | THOHOYANDOU | 40 |  | MT | LP | LP | 2003 |  | LUVUVHU RIVER | GRAVITY/BUTTRESS | 12 | 78 | OGEE SPILLWAY | 973 | 25.8 | 1958 | IRRIGATION |  |  |  | 2003-07-28 | M | S | 2 | 2000-02-10 | W | 2016-03-29 | 1 | 2021-03-30
B321/58 | 0 | KAMEELKOP DAM 2 | 2 | B5 | 25 | 4 | 9 | 29 | 24 | 16.2 | GROBLERSDAL | 11 |  | JS | MP | MP | 1976 |  | Tributary of Olifants River | EMBANKMENT | 18 | 675 | OFF-CHANNEL | 809 | 17.2 | 3.8 | IRRIGATION |  |  |  | 2016-10-18 | M | S | 2 | 2016-09-06 | A | 2019-05-23 | 1 | 2024-11-12
B100/09 |  | ATHLONE DAM | 2 | B12D | 25 | 47 | 49 | 29 | 26 | 55 | MIDDELBURG | 0 |  | JS | MP | MP | 1920 |  | DU TOIT SPRUIT | EMBANKMENT | 8 | 383 | FREE FALL (STRAIGHT DROP) | 272 | 128 | 12.7 | MUNICIPAL WATER SUPPLY |  |  |  | 1986-10-27 | S | H | 2 | 1988-12-14 | M | 2019-09-23 | 4 | 2025-05-31
A901/56 |  | MODDERVLEI N02 DAM | 1 | A91B | 23 | 11 | 53 | 30 | 2 | 27 | LOUIS TRICHARDT | 30 |  |  | LP | LP | 1964 |  | MAGULULE SPRUIT | EMBANKMENT | 11 | 145 | INFORMATION NOT AVAILABLE | 444 | 11 |  | IRRIGATION |  |  |  | 2001-03-28 | S | S | 2 | 2002-04-04 | A | 2004-05-27 | 1 | 2017-08-31
H402/BR | 0 | GROOT DAM | 8 | H40L | 33 | 53 | 20.3 | 19 | 42 | 59.7 | ROBERTSON | 17 |  | ROBERTSON | WC | WC |  |  | POESJENELS RIVER TR | EMBANKMENT | 11 | 412 |  | 322 | 9.25 | 0.4 | IRRIGATION |  |  |  | 2016-11-08 | S | S | 2 | 2016-11-16 | A | 2016-11-09 | 1 | 2016-12-30
A901/58 |  | MODDERVLEI NR3 DAM | 1 | A91B | 23 | 11 | 53 | 30 | 1 | 22 | LOUIS TRICHARDT | 30 |  |  | LP | LP | 1960 |  | MNENZWI SPRUIT | EMBANKMENT | 8 | 170 | SIDE CHANNEL | 209 | 6 |  | IRRIGATION |  |  |  | 2002-03-27 | S | S | 2 | 2002-04-03 | A | 2004-05-27 | 1 | 2017-08-31
J340/21 | 0 | KAMNATIELOOP GROOT DAM | 8 | J34F | 33 | 37 | 38 | 22 | 19 | 3 | OUDTSHOORN | 12 |  | OUDTSHOORN | WC | WC |  |  | KAMMANASIE RIVER TR. | EMBANKMENT | 24 | 250 |  | 300 | 3 | 0 | IRRIGATION |  |  |  | 2016-10-25 | M | S | 2 | 2016-10-24 | A |  | 0 | 2019-04-30
G101/FE | 0 | BABYLONSTOREN BIG DAM | 9 | G10C | 33 | 49 | 37 | 18 | 55 | 14.2 | PAARL | 12 |  | PAARL | WC | WC |  |  | BERG RIVER TR. | EMBANKMENT | 7.2 | 487 |  | 95 | 3.6 | 0 | IRRIGATION |  |  |  | 2016-10-25 | S | S | 2 | 2016-10-24 | A | 2019-03-12 | 1 | 2024-04-16
A901/59 |  | MODDERVLEI NO1 DAM | 1 | A91B | 23 | 11 | 17 | 30 | 0 | 50 | LOUIS TRICHARDT | 30 |  |  | LP | LP | 1972 |  | MNENZWI SPRUIT | EMBANKMENT | 9 | 250 | SIDE CHANNEL | 783 | 17 |  | IRRIGATION |  |  |  | 2002-03-27 | S | S | 2 | 2002-03-28 | A | 2004-05-27 | 1 | 2017-08-31
A901/65 |  | VIS DAM NO 2 | 1 | A91A | 23 | 4 | 2 | 30 | 2 | 22 | LOUIS TRICHARDT | 12 |  | LT | LP | LP | 1965 |  | LUVUVHU RIVER | EMBANKMENT | 13 | 400 | BY-WASH | 405 | 10 |  | IRRIGATION |  |  |  | 2013-10-31 | M | L | 2 | 2013-12-02 | A |  | 0 | 2016-04-29
E201/ET | 0 | KWEPERKRAAL DAM | 9 | E21A | 33 | 7 | 28.42 | 19 | 24 | 58.27 | PRINCE ALFRED HAMLET | 18 |  | CERES | WC | WC |  |  | KRUIS RIVER TR. | EMBANKMENT | 6.85 | 195 | SIDE CHANNEL | 283 | 4.8 | 2.4 | IRRIGATION |  |  |  | 2016-11-22 | S | S | 2 | 2016-11-16 | A | 2017-01-24 | 1 | 2023-10-30
C110/16 |  | WILLEM BRUMMER DAM | 5 | C11F | 26 | 28 | 24.8 | 29 | 55 | 16.6 | ERMELO | 9 |  |  | MP | GT | 1956 |  | LIT/KLN ?? SPRUIT | COMPOSITE | 12 | 422 | OPEN CHANNEL | 5800 | 214 |  | MUNICIPAL USE & INDUSTRIAL USE |  |  |  | 1986-12-03 | M | S | 2 | 1989-12-27 | M | 1999-11-25 | 2 | 2014-03-31
A901/47 |  | DUTHUNI DAM | 1 | A91E | 22 | 58 | 4.4 | 30 | 23 | 54.6 | THOHOYANDOU | 8 |  | MT | LP | LP | 0 |  | LUTAVHA TR. | EMBANKMENT | 6 | 300 | OPEN CHANNEL | 60 | 3 | 3.87 | AGRICULTURAL AND DOMESTIC |  |  |  | 2001-02-02 | S | S | 2 | 2001-02-09 | W | 2016-03-29 | 2 | 2021-07-30
B201/38 |  | GOEDGEDACHT DAM | 2 | B20A | 26 | 7 | 43 | 28 | 44 | 31 | DELMAS | 0 |  | IR | MP | MP | 0 |  |  | EMBANKMENT | 12 | 0 | INFORMATION NOT AVAILABLE | 660 | 0 |  | IRRIGATION |  |  |  | 2004-05-06 | M | S | 2 | 2004-04-30 | M |  | 0 | 2019-04-30
B401/55 |  | WITBOOI DAM | 2 | B41B | 25 | 28 | 18 | 29 | 58 | 33.5 | DULLSTROOM | 21 |  | JS | MP | MP | 1999 |  | STEELPOORT RIVER TR. | EMBANKMENT | 14 | 240 | SIDE CHANNEL | 400 | 10 | 21 | RECREATION |  |  |  | 1999-04-26 | M | L | 2 | 2000-01-21 | S | 2008-07-22 | 1 | 2019-11-30
B401/54 |  | DREISELEN DAM | 2 | B41H | 24 | 52 | 5 | 29 | 58 | 30 | JANE FURSE | 15 |  | KT | MP | MP | 0 |  | SHAKWANENG RIVER | EMBANKMENT | 24 | 480 | OPEN CHANNEL | 730 | 10 | 47 | IRRIGATION & DOMESTIC SUPPLY |  |  |  | 1998-05-13 | M | S | 2 | 1998-06-11 | W | 2011-10-25 | 3 | 2019-10-30
T402/23 | 0 | GLENDALE QUARRY DAM | 7 | T4 | 30 | 43 | 0.9 | 30 | 20 | 7.4 | MURCHISON | 2.5 |  | PORT SHEPSTONE | KN | KN | 1998 |  | BOBOYI TR | EMBANKMENT | 13.7 | 200 | DROP INLET | 176 | 3.9 | 0 | IRRIGATION |  |  |  | 2018-02-12 | M | S | 2 | 2018-02-02 | A | 2019-07-19 | 1
B201/28 |  | WITKLIP BOTTOM DAM | 2 | B20A | 26 | 9 | 25 | 28 | 40 | 30 | DELMAS | 1 |  | IR | GT | MP | 1925 |  | BRONKHORSTSPRUIT | EMBANKMENT | 4 | 350 | OPEN CHANNEL | 230 | 22 | 39.8 | IRRIGATION |  |  |  | 1996-01-03 | S | S | 2 | 1995-12-15 | A | 2018-11-07 | 2 | 2023-11-30
B201/35 |  | WACHTEENBIETJIESKOP DAM | 2 | B20D | 25 | 48 | 0.9 | 28 | 48 | 10.5 | BRONKHORSTSPRUIT | 6 |  | JR | MP | MP | 1995 |  | BRONKHORSTSPRUIT TR. | EMBANKMENT | 15 | 236 | PIPE INLETS STRUCTURE (SERVICE) | 130 | 3.8 | 2.41 | STOCK WATERING & IRRIGATION |  |  |  | 1999-10-21 | M | S | 2 | 2000-02-10 | A | 2012-04-27 | 2 | 2017-11-30
B201/36 |  | RHENOSTERFONTEIN DAM | 2 | B20D | 25 | 49 | 50 | 28 | 32 | 16 | BRONKHORSTSPRUIT | 0 |  | JR | MP | MP | 0 |  |  | EMBANKMENT | 7 | 700 | INFORMATION NOT AVAILABLE | 280 | 0 |  | RECREATION |  |  |  | 1999-11-15 | S | S | 2 | 1999-11-30 | O |  | 0 | 2019-10-31
B321/63 | 0 | TAMATIESTOOR DAM | 2 | B32J | 25 | 0 | 49 | 29 | 23 | 48 | GROBLESDAL | 20 |  | JS | MP | MP | 1964 |  | HUDSON SPRUIT | EMBANKMENT | 6 | 670 | OPEN CHANNEL | 168 | 6.4 | 0 | IRRIGATION |  |  |  | 2018-02-12 | S | S | 2 | 2018-02-08 | A |  | 0 | 2019-06-28
B401/45 |  | MILLSTREAM DAM | 2 | B41B | 25 | 26 | 40 | 30 | 4 | 20 | DULLSTROOM | 7 |  | JT | MP | MP | 1990 |  | WITPOORT RIVER TR. | EMBANKMENT | 15 | 240 | SIDE CHANNEL | 375 | 10.9 | 22 | RECREATION |  |  |  | 1991-02-21 | M | S | 2 | 1989-06-16 | A | 2014-08-12 | 4 | 2020-04-14
B200/02 |  | WILGE RIVER DAM | 2 | B20H | 25 | 48 | 2.7 | 28 | 51 | 46 | BRONKHORSTPRUIT | 12 |  | JR | MP | MP | 1909 | 1999 | WILGE | GRAVITY/BUTTRESS | 10.7 | 300 | BROAD CRESTED WEIR | 1690 | 72 | 2864 | WATER SUPPLY |  |  |  | 1986-12-23 | S | S | 2 | 1989-01-13 | O | 2018-09-12 | 4 | 2024-07-10
B401/44 |  | BELFAST DAM | 2 | B41A | 25 | 39 | 45 | 29 | 59 | 24.8 | EMAKHAZENI | 3 |  | BELFAST | MP | MP | 1973 |  | DORPSPRUIT RIVER | GRAVITY/BUTTRESS | 12.5 | 372 | OGEE SPILLWAY | 8900 | 160 |  | DOMESTIC SUPPLY & INDUSTRIAL USE |  |  |  | 1989-04-13 | M | S | 2 | 1997-07-08 | M | 2006-10-19 | 1 | 2017-11-30
B401/42 |  | LEEUWKLIP-SLIK NO.2-DAM | 2 | B41A | 25 | 35 | 48.8 | 29 | 51 | 42.4 | EMAKHAZENI | 28 |  | JS | MP | MP | 1988 |  |  | EMBANKMENT | 11.5 | 332 | SIDE CHANNEL | 180 | 3 |  | POLLUTION CONTROL |  |  |  | 1988-06-16 | S | S | 2 | 2018-06-13 | O |  | 0 | 2020-07-31
B202/20 |  | KENDAL POWERSTATION TERMINAL RESERVOIRS 1&2 | 2 | B20E | 26 | 6 | 1 | 28 | 59 | 1 | KENDAL | 5 |  | IR | MP | MP | 1986 |  | - | EMBANKMENT | 9 | 1250 | BROAD CRESTED WEIR / FREE OVERFLOW | 412 | 9 | 0.09 | MUNICIPAL & INDUSTRIAL USE |  |  |  | 1989-03-20 | S | S | 2 | 1988-11-25 | O | 2014-02-28 | 4 | 2022-02-28
T402/43 | 0 | FRIEN WATCH DAM 1 | 7 | T4 | 30 | 42 | 51 | 30 | 19 | 41 | MURCHISON | 3 |  | PORT SHEPSTONE | KN | KN | 1998 |  | BOBOYI TR | EMBANKMENT | 15.5 | 220 | FREE FALL (STRAIGHT DROP) & DROP INLET | 191 | 4.3 | 0 | DOMESTIC SUPPLY & IRRIGATION |  |  |  | 2018-02-12 | M | S | 2 | 2018-01-31 | A | 2019-07-19 | 1
B401/40 |  | KLEIN BEGIN DAM | 2 | B41B | 25 | 25 | 39.9 | 29 | 48 | 54.1 | MIDDELBURG | 69 |  | JS | MP | MP | 0 |  | BLINKWATERSPRUIT | EMBANKMENT | 7 | 0 |  | 70 | 0 |  | IRRIGATION |  |  |  | 2015-11-24 | S | S | 2 | 1987-08-18 | A |  | 0 | 2019-06-28
B502/06 | 16702 | LEPELLANE DAM | 2 | B52B | 24 | 35 | 15 | 29 | 51 | 59 | GARADINGWANE | 2 |  | KS | MP | MP | 1965 |  | LEPELLANE | EMBANKMENT | 28 | 461 | SHARP CRESTED WEIR | 665 | 71.14 | 477 | IRRIGATION |  |  |  | 1998-05-13 | M | S | 2 | 1998-06-11 | W | 2020-03-31 | 4
B201/37 |  | RUSTFONTEIN DAM | 2 | B20D | 25 | 44 | 34 | 28 | 44 | 20 | BRONKHORSTSPRUIT | 10 |  | JR | MP | MP | 2001 |  | BRONKHORSTSPRUIT BOLOOP | EMBANKMENT | 8.5 | 310 | BY-WASH | 207 | 0 | 24.8 | IRRIGATION |  |  |  | 2004-06-14 | S | S | 2 | 2001-01-20 | A | 2018-07-29 | 1 | 2024-02-01
G202/BL | 0 | BERG DAM | 9 | G21C | 33 | 23 | 12 | 18 | 51 | 25 | RIEBEEK KASTEEL | 4 |  | MALMESBURY | WC | WC | 1992 |  | RIEBEEK'S RIVER | EMBANKMENT | 13.8 | 260 | SIDE CHANNEL | 145 | 2.3 | 0.75 | IRRIGATION |  |  |  | 2018-02-12 | M | S | 2 | 2018-02-08 | A | 2018-09-12 | 1 | 2023-11-07
C133/16 | 0 | POORTJIE DAM | 5 | C13E | 27 | 29 | 32 | 29 | 22 | 18 | VREDE | 10 |  | VR | FS | FS | 1994 |  | KOMMANDOSPRUIT RIVER TR. | EMBANKMENT | 8.9 | 340 | SIDE CHANNEL | 3810 | 9.5 | 0 | STOCK WATERING & IRRIGATION |  |  |  | 2017-07-21 | S | S | 2 | 2017-07-05 | A |  | 0 | 2020-08-31
B501/17 |  | UPPER GOMPIES DAM | 2 | B51F | 24 | 17 | 10 | 29 | 18 | 50 | POTGIERSRUS | 48 |  |  | LP | MP | 1936 |  | GOMPIES RIVER (NKUMPI) | EMBANKMENT | 15 | 853 | OGEE SPILLWAY | 2504 | 35 |  | IRRIGATION |  |  |  | 2000-11-02 | M | S | 2 | 2002-01-10 | S | 2003-02-13 | 1 | 2013-08-30
B501/14 |  | MAHLANGU DAM | 2 | B51A | 25 | 0 | 30 | 29 | 42 | 20 | GA-PAMADI | 2 |  | JS | MP | MP | 1980 |  | MOTSEPHIRI SPRUIT | EMBANKMENT | 13.5 | 225 | OPEN CHANNEL | 950 | 15 | 20.2 | DOMESTIC SUPPLY |  |  |  | 1998-05-13 | M | S | 2 | 1998-06-11 | W | 2017-07-06 | 3 | 2023-07-31
B501/13 |  | LOLA MONTES DAM | 2 | B51B | 24 | 49 | 8 | 29 | 29 | 24 | MARBLE HALL | 22 |  | KS | LP | MP | 1966 |  | MOTSEPHIRI RIVER | GRAVITY/BUTTRESS | 23 | 145 | SHARP CRESTED WEIR | 1400 | 26 | 290 | IRRIGATION |  |  |  | 1996-07-26 | M | S | 2 | 1996-08-16 | W | 2018-08-27 | 4 | 2023-11-30
B501/12 | 16042 | MAKOTSWANE DAM | 2 | B51C | 24 | 44 | 49 | 29 | 27 | 28 | MARBLE HALL | 41 |  | KS | LP | MP | 1965 | 2007 | MAKOTSWANE | EMBANKMENT | 21 | 1137 | SIDE CHANNEL & SHARP CRESTED WEIR | 3150 | 58 | 111 | IRRIGATION |  |  |  | 1996-07-26 | M | S | 2 | 1996-08-16 | W | 2011-07-12 | 3
B501/10 |  | MOOIGELEGEN DAM | 2 | B51E | 24 | 29 | 6.1 | 29 | 0 | 52.6 | MOKOPANE | 46 |  |  | LP | MP | 1986 |  |  | EMBANKMENT | 12 | 750 | OPEN CHANNEL | 250 | 5 |  | IRRIGATION |  |  |  | 1986-11-19 | M | S | 2 | 2002-03-26 | A |  | 0 | 2019-04-30
B401/56 |  | SPITSKOPKRAAL DAM | 2 | B41E | 24 | 59 | 56.4 | 29 | 48 | 13.8 | MAGUKUBJANE | 1 |  | KS | MP | MP | 0 |  | TSHWENENG RIVER | EMBANKMENT | 12 | 425 | FREE FALL | 752 | 42 | 36.4 | DOMESTIC SUPPLY & MUNICIPAL USE |  |  |  | 1998-05-13 | M | S | 2 | 1998-06-11 | W | 2016-03-31 | 3 | 2021-03-31
B403/39 |  | BENDU DAM | 2 | B42A | 25 | 10 | 34 | 30 | 19 | 57 | MASHISHING | 16 |  | JT | MP | MP | 0 |  | HOPPE SE SPRUIT | EMBANKMENT | 21 | 0 |  | 208 | 0 |  | IRRIGATION |  |  |  | 2014-09-03 | M | L | 2 | 1995-03-16 | A |  | 0 | 2015-10-30
V105/93 | 0 | BROADACRES DAM | 4 | V13D | 28 | 48 | 24.1 | 29 | 23 | 23.1 | BERGVILLE | 9.2 |  | BERGVILLE | KN | KN | 1986 |  | LINDEQUESPRUIT TR | EMBANKMENT | 7.8 | 370 | SIDE CHANNEL | 210 | 11.6 | 0 | DOMESTIC SUPPLY & IRRIGATION |  |  |  | 2018-07-16 | S | S | 2 | 2018-07-06 | A |  | 0
H402/BZ | 0 | WYEKLOOF DAM | 8 | H4 | 33 | 52 | 37 | 19 | 54 | 22 | ROBERTSON | 10.5 |  | ROBERTSON | WC | WC | 2020 |  | BREE RIVER TR. | EMBANKMENT | 16 | 378 |  | 500 | 8.7 | 0 | IRRIGATION |  |  |  | 2018-09-28 | M | S | 2 | 2018-08-01 | A | 2021-08-30 | 1
B402/33 |  | TUBATSE DAM | 2 | B41J | 24 | 45 | 40 | 30 | 12 | 15 | STEELPOORT | 3 |  | KT | MP | MP | 1998 |  | STEELPOORT RIVER TR. | EMBANKMENT | 25 | 102 | SIDE CHANNEL | 400 | 6 | 6.6 | MUNICIPAL USE & INDUSTRIAL USE |  |  |  | 2000-05-17 | M | S | 2 | 1995-04-03 | A | 2018-01-24 | 2 | 2023-04-25
B402/32 |  | DAM H | 2 | B41G | 25 | 7 | 29 | 30 | 9 | 21 | MASHISHING | 36 |  | JT | MP | MP | 1986 |  | SKRAAL SPRUIT | EMBANKMENT | 13 | 522 | OGEE SPILLWAY | 450 | 16 |  | IRRIGATION |  |  |  | 1986-11-17 | M | L | 2 | 1990-01-05 | A |  | 0 | 2019-02-28
G102/DF | 0 | KLOOVENBURG DAM 2 | 9 | G10F | 33 | 23 | 32 | 18 | 53 | 24 | RIEBEEK KASTEEL | 2 |  | MALMESBURY | WC | WC |  |  | BERG RIVER TR. | EMBANKMENT | 11 | 115 |  | 157 | 1.6 | 0.3 | IRRIGATION |  |  |  | 2018-02-12 | S | S | 2 | 2018-02-08 | A | 2018-11-30 | 1 | 2024-03-29
B104/34 |  | NAVIGATION POLLUTION CONTROL DAM | 2 | B11K | 25 | 54 | 22 | 29 | 9 | 31 | EMALAHLENI | 7 |  | JS | MP | MP | 1995 | 1998 | SCHOONGEZICHT SPRUIT | EMBANKMENT | 7.2 | 465 | OPEN CHANNEL | 203 | 8 | 31 | POLLUTION CONTROL |  |  |  | 1998-08-13 | S | S | 2 | 2012-03-10 | O | 2019-09-26 | 2 | 2025-07-31
B321/64 | 0 | ONDER NIEWOUDT DAM | 2 | B32J | 25 | 0 | 42 | 29 | 23 | 59 | GROBLESDAL | 20 |  | JS | MP | MP | 1965 |  | HUDSON SPRUIT | EMBANKMENT | 9 | 270 | OPEN CHANNEL | 219 | 5.4 | 0 | IRRIGATION |  |  |  | 2018-02-12 | S | S | 2 | 2018-02-08 | A | 2019-08-21 | 1
B321/59 | 0 | GOUDRIF DAM | 2 | B32J | 25 | 0 | 47 | 29 | 25 | 3 | GROBLESDAL | 20 |  | JS | LP | LP | 1973 |  | HUDSON SPRUIT | EMBANKMENT | 20 | 530 | SIDE CHANNEL | 1567 | 27.7 | 55 | IRRIGATION |  |  |  | 2018-02-12 | M | S | 2 | 2018-02-08 | A | 2018-09-14 | 1 | 2024-10-16
G101/FM | 0 | CITRUS DAM | 9 | G10D | 33 | 41 | 32 | 18 | 54 | 55 | PAARL | 10 |  | PAARL | WC | WC |  |  | BERG RIVER TR. | EMBANKMENT | 14 | 200 | SIDE CHANNEL | 76 | 1.8 | 1.4 | IRRIGATION |  |  |  | 2018-02-12 | M | S | 2 | 2017-09-28 | A |  | 1 | 2024-12-04
B320/02 |  | ROOIKRAAL DAM | 2 | B32E | 25 | 17 | 34 | 29 | 39 | 7 | GROBLERSDAL | 37 |  | JS | MP | MP | 1921 |  | BLOED | EMBANKMENT | 15 | 1510 | OGEE | 2100 | 89.7 | 201 | IRRIGATION |  |  |  | 1987-01-06 | M | S | 2 | 1988-01-11 | W | 2009-11-19 | 3
B202/27 |  | KENDAL POWERSTATION DIRTY WATER DAM | 2 | B20E | 26 | 5 | 41.1 | 28 | 57 | 30.9 | KENDAL | 5 |  | IR | MP | MP | 1986 |  | WILGE RIVER TR. | EMBANKMENT | 11 | 295 | OGEE SPILLWAY | 226 | 8 | 0 | POLLUTION CONTROL AND INDUSTRAIL |  |  |  | 1993-06-22 | S | S | 2 | 2013-12-05 | O | 2014-02-28 | 2 | 2024-02-28
H401/79 | 0 | MIDDELPLAAS DAM | 8 | H40B | 33 | 34 | 8.8 | 19 | 42 | 22.5 |  | 44 |  | MONTAGU | WC | WC | 2017 |  | NUY RIVER TR. | EMBANKMENT | 12.5 | 255 |  | 84 | 1.9 | 0 | IRRIGATION |  |  |  | 2018-06-18 | M | L | 2 | 2018-06-07 | A | 2018-12-14 | 1 | 2024-01-31
H401/78 | 0 | COO BOONSTE DAM | 8 | H40B | 33 | 40 | 5 | 19 | 49 | 30 | MONTAGU | 38 |  | MONTAGU | WC | WC |  |  | JAKKALSVLEI SPRUIT | EMBANKMENT | 13 | 420 | SIDE CHANNEL | 260 | 6.1 | 0 | IRRIGATION |  |  |  | 2018-03-20 | M | L | 2 | 2018-02-28 | A |  | 0
J350/34 | 0 | KARPER DAM | 8 | J35A | 33 | 30 | 47 | 22 | 14 | 47 | OUDTSHOORN | 10 |  | OUDTSHOORN | WC | WC |  |  | GROBBELAARS RIVER TR. | EMBANKMENT | 7.2 | 102 | SIDE CHANNEL | 60 | 2 | 0 | DOMESTIC SUPPLY, STOCK WATERING & IRRIGATION |  |  |  | 2018-06-15 | S | S | 2 | 2018-06-11 | A |  | 0 | 2019-09-30
B103/77 | 0 | LAPA DAM | 2 | B12C | 25 | 50 | 54 | 29 | 45 | 20 | MIDDELBURG | 36 |  | JS | MP | MP | 1992 |  | KLEIN OLIFANTS RIVER TR. | EMBANKMENT | 6 | 200 | SIDE CHANNEL | 430 | 17 | 0 | IRRIGATION |  |  |  | 2018-06-06 | S | S | 2 | 2018-06-01 | A |  | 0
B103/76 | 0 | ERFDEEL DAM | 2 | B12C | 25 | 50 | 23 | 29 | 46 | 1 | MIDDELBURG | 36 |  | JS | MP | MP | 1998 |  | KLEIN OLIFANTS RIVER TR. | EMBANKMENT | 6 | 400 | SIDE CHANNEL | 572 | 20 | 0 | IRRIGATION |  |  |  | 2018-06-06 | S | S | 2 | 2018-06-01 | A |  | 0
T502/71 | 0 | HARDING LAND DAM | 7 | T52K | 30 | 38 | 49 | 29 | 52 | 23 | HARDING | 7.8 |  | ES | KN | KN |  |  | NKONDWANA RIVER | EMBANKMENT | 15 | 491 | BY-WASH | 491 | 10.9 | 0 | STOCK WATERING |  |  |  | 2018-02-12 | M | L | 2 | 2018-01-31 | A |  | 0
B320/03 |  | ROODEPOORT DAM | 2 | B32C | 25 | 23 | 40 | 29 | 29 | 10 | GROBLERSDAL | 42 |  | JS | MP | MP | 1968 |  | SELONS RIVER | EMBANKMENT | 17 | 251 | OPEN CHANNEL | 1800 | 0 |  | IRRIGATION |  |  |  | 1993-05-12 | M | S | 2 | 1993-09-08 | B | 1995-07-31 | 1 | 2017-09-29
A216/51 | 0 | SCRUBBER DAM | 1 | A21J | 25 | 34 | 42 | 27 | 52 | 17 | BRITS | 7 |  | JQ | NW | NW | 2002 |  | SCRUBBER SOLUTION FROM EXTRACTION PLANT | EMBANKMENT | 6.9 | 550 |  | 90 | 1.62 | 0 | POLLUTION CONTROL |  |  |  | 2018-06-18 | S | S | 2 | 2018-06-13 | O | 2020-08-06 | 1
B314/19 |  | WELTEVREDEN WEIR | 2 | B31G | 25 | 6 | 54 | 28 | 59 | 39 | MARBLE HALL | 20 |  | JR | MP | MP | 1980 |  | ELANDS | GRAVITY/BUTTRESS | 10 | 190 | STUTMUURDAM - BETON | 200 | 13 | 3829 | MUNICIPAL & INDUSTRIAL USE |  |  |  | 1996-03-07 | S | S | 2 | 1996-03-22 | W | 2009-11-19 | 2
B314/16 |  | KROMDRAAI FLOOD DIVERSION DAM | 2 | B31D | 25 | 15 | 45 | 28 | 34 | 38 | RUST DE WINTER | 7 |  | JR | LP | MP | 1972 |  | ELANDS RIVER TR. | EMBANKMENT | 21 | 204 | EARTH BREACHING SECTION | 2900 | 18.7 | 40.5 | MUNICIPAL USE & INDUSTRIAL USE |  |  |  | 1986-09-01 | M | S | 2 | 1989-10-04 | O | 2020-09-04 | 5
B314/15 |  | KROMDRAAI INDUSTRIAL WATER DAM | 2 | B31D | 25 | 15 | 25 | 28 | 35 | 22 | RUST-DE-WINTER | 7 |  | JR | MP | MP | 1964 |  | ELANDS RIVER TR. | EMBANKMENT | 16 | 286 | SIDE CHANNEL | 1136 | 26 | 41.8 | MUNICIPAL & INDUSTRIAL USE |  |  |  | 1986-09-01 | M | S | 2 | 1989-10-04 | O | 2020-09-04 | 4
B103/69 |  | LAPA DAM | 2 | B12B | 25 | 57 | 40 | 29 | 36 | 45 | HENDRINA | 25 |  | JS | LP | LP |  |  | WOES-ALLEEN SPRUIT | EMBANKMENT | 8 | 540 |  | 5400 | 137 | 0 | POLLUTION CONTROL & WASTE DISPOSAL, EVAPORATION |  |  |  | 2008-04-30 | S | S | 2 | 2008-05-19 | O |  | 0 | 2019-11-30
V500/25 | 0 | MANDINI DAM | 4 | V50D | 29 | 12 | 8 | 31 | 23 | 18.9 | MANDENI | 5.6 |  | FU | KN | KN | 1976 |  | NGUDWINI RIVER TR. | EMBANKMENT | 18.6 | 160 | SIDE CHANNEL | 165 | 0 | 0 | DOMESTIC SUPPLY |  |  |  | 2018-04-30 | M | L | 2 | 2018-04-06 | A |  | 0
G204/DA | 0 | DEVONVALE GROOT DAM | 9 | G22G | 33 | 53 | 0.7 | 18 | 48 | 5.5 | STELLENBOSCH | 8.6 |  | STELLENBOSCH | WC | WC |  |  | PLANKENBURG RIVER TR. | EMBANKMENT | 8 | 419 |  | 350 | 5.1 | 1.1 | IRRIGATION |  |  |  | 2018-05-17 | S | H | 2 | 2018-05-16 | A | 2019-08-20 | 1 | 2025-02-10
B321/16 |  | AUTHER HENRY PILLMAN DAM | 2 | B32F | 25 | 7 | 23.4 | 29 | 32 | 39 | GROBLERSDAL | 15 |  |  | MP | MP | 1975 |  | DIEPKLOOF RIVER | GRAVITY/BUTTRESS | 15 | 30 | SHAFT | 80 | 1 |  | IRRIGATION |  |  |  | 1986-12-04 | M | L | 2 | 1990-03-28 | A |  | 0 | 2008-11-30
B400/04 |  | VLUGKRAAL DAM | 2 | B41C | 25 | 13 | 45 | 29 | 57 | 1 | ROOSSENEKAL | 5.5 |  | JS | MP | MP | 1959 |  | VLUGKRAAL RIVER | COMPOSITE | 16.5 | 488 | OGEE SPILLWAY | 425 | 14 |  | IRRIGATION |  |  |  | 1987-01-06 | M | S | 2 | 1988-01-11 | W | 2021-08-30 | 5
B321/62 | 0 | VARKENSKRAAL DAM | 2 | B32J | 25 | 3 | 14 | 29 | 25 | 5 | GROBLESDAL | 15 |  | JS | MP | MP | 2000 |  | OLIFANTS RIVER TR. | EMBANKMENT | 7.8 | 400 | OPEN CHANNEL | 109 | 4.1 | 0 | IRRIGATION |  |  |  | 2018-02-12 | S | S | 2 | 2018-02-08 | A | 2021-07-30 | 1
B321/61 | 0 | KOFFER DAM | 2 | B32J | 25 | 1 | 37 | 29 | 25 | 31 | GROBLESDAL | 20 |  | JS | LP | LP | 1972 |  | HUDSON SPRUIT | EMBANKMENT | 14.7 | 440 | OPEN CHANNEL | 675 | 15.3 | 41.8 | IRRIGATION |  |  |  | 2018-02-12 | M | S | 2 | 2018-02-08 | A | 2018-09-14 | 1 | 2024-11-21
B321/60 | 0 | NIEWOUDT DAM | 2 | B32J | 25 | 0 | 44 | 29 | 24 | 13 | GROBLESDAL | 20 |  | JS | MP | MP | 1973 |  | HUDSON SPRUIT | EMBANKMENT | 13.6 | 480 | OPEN CHANNEL | 574 | 14 | 0 | IRRIGATION |  |  |  | 2018-02-12 | M | S | 2 | 2018-02-08 | A | 2019-08-21 | 1
G204/DB | 0 | KNORHOEK DAM | 9 | G22G | 33 | 52 | 56 | 18 | 52 | 17 | STELLENBOSCH | 11 |  | STELLENBOSCH | WC | WC | 1990 |  | KLIPPIES RIVER TR. | EMBANKMENT | 13.4 | 173 | SIDE CHANNEL | 130 | 2.74 | 0 | IRRIGATION |  |  |  | 2018-07-13 | M | S | 2 | 2018-07-12 | A |  | 0
B203/32 |  | KPSX WELTEVREDEN PC DAM 1 | 2 | B11G | 25 | 58 | 13 | 29 | 3 | 54 | OGIES | 9 |  | JS | MP | MP | 2021 |  | SAALKLAPSPRUIT TR. | EMBANKMENT | 7.6 | 1436 | OPEN CHANNEL | 596 | 11.6 | 0.125 | POLLUTION CONTROL |  |  |  | 2021-07-20 | S | S | 2 | 2017-07-24 | O
B401/33 |  | LEEUWKLIP DAM | 2 | B41A | 25 | 35 | 2.4 | 29 | 50 | 33.4 | EMAKHAZENI | 24 |  | JS | MP | MP | 1985 |  | STEELPOORT RIVER TR. | EMBANKMENT | 19 | 142 | OPEN CHANNEL | 525 | 8 |  | IRRIGATION |  |  |  | 1986-11-13 | M | S | 2 | 1989-10-04 | A | 1994-09-08 | 1 | 2018-08-31
B321/42 |  | LANG DAM | 2 | B32J | 25 | 1 | 33 | 29 | 21 | 13 | GROBLERSDAL | 16 |  | JS | MP | MP | 1965 |  |  | EMBANKMENT | 7.2 | 650 | CONCRETE CULVERT | 251 | 18.5 |  | IRRIGATION |  |  |  | 2005-03-24 | S | S | 2 | 2005-03-31 | A | 2005-04-14 | 1 | 2016-11-30
B400/12 |  | TONTELDOOS DAM | 2 | B41C | 25 | 16 | 45 | 29 | 56 | 30 | ROOSSENEKAL | 20 |  |  | MP | MP | 1954 |  | TONTELDOOS RIVER | COMPOSITE | 12.7 | 199 | OGEE SPILLWAY | 630 | 17.7 | 55 | IRRIGATION |  |  |  | 1987-01-06 | M | S | 2 | 1988-01-11 | W | 2013-05-14 | 3 | 2023-09-30
B321/43 |  | S-DAM | 2 | B32J | 25 | 1 | 42 | 29 | 21 | 12 | GROBLERSDAL | 16 |  | JS | MP | MP | 1965 |  | MOSES RIVER | EMBANKMENT | 7 | 1400 | PIPE CULVERT | 400 | 20.8 |  | IRRIGATION |  |  |  | 2005-03-24 | S | S | 2 | 2005-03-31 | A | 2005-04-14 | 1 | 2018-08-31
H402/BW | 0 | EASTERN DAM | 8 | H40G | 33 | 52 | 33.5 | 19 | 45 | 51.7 | ROBERTSON | 15 |  | ROBERTSON | WC | WC |  |  | BRREDE RIVER | EMBANKMENT | 21 | 365 |  | 600 | 12.1 | 0 | IRRIGATION |  |  |  | 2018-07-18 | M | S | 2 | 2018-07-18 | A | 2020-09-09 | 1
G102/DG | 0 | ELANDSBERG HOOF DAM | 8 | G10F | 33 | 28 | 22 | 19 | 2 | 27 | WELLINGTON | 20 |  | WELLINGTON | WC | WC |  |  | BERG RIVER TR. | EMBANKMENT | 8.8 | 315 | SIDE CHANNEL | 700 | 22.7 | 0 | IRRIGATION |  |  |  | 2018-06-18 | S | S | 2 | 2018-06-11 | A | 2019-10-04 | 1 | 2026-06-30
H600/95 | 0 | DASBERG DAM | 8 | H60K | 34 | 7 | 49.9 | 20 | 2 | 54.2 | RIVIERSONDEREND | 13 |  | SWELLENDAM | WC | WC |  |  | SONDEREND RIVER TR. | EMBANKMENT | 19.5 | 535 |  | 625 | 8.8 | 0 | IRRIGATION |  |  |  | 2019-07-09 | M | S | 2 | 2017-02-10 | A | 2023-01-16 | 1
B323/16 |  | FUNDA-MLIMI MIDDLE DAM | 2 | B32G | 25 | 26 | 17 | 28 | 51 | 56 | KWAGGAFONTEIN | 18 |  | JR | LP | MP | 1974 |  | MOSES RIVER | EMBANKMENT | 9.4 | 335 | SIDE CHANNEL | 287 | 11.5 |  | IRRIGATION & STOCK WATERING |  |  |  | 1986-11-28 | S | S | 2 | 2012-07-11 | S |  | 0 | 2016-07-29
B321/45 |  | BO POMP DAM | 2 | B32J | 25 | 2 | 16 | 29 | 21 | 53 | GROBLERSDAL | 16 |  | JS | MP | MP | 1965 |  |  | EMBANKMENT | 5 | 810 | NONE | 163 | 6.87 | 0.39 | IRRIGATION |  |  |  | 2005-03-24 | S | S | 2 | 2005-03-31 | A | 2018-09-14 | 2 | 2023-10-30
G102/DH | 0 | ZEEMAN DAM | 9 | G10E | 33 | 16 | 19.2 | 19 | 10 | 4.1 | TULBAGH | 2.7 |  | TULBAGH | WC | WC |  |  | DRINKWATERSKLOOF STREAM | EMBANKMENT | 13.5 | 260 | OPEN CHANNEL | 250 | 2.4 | 0 | IRRIGATION |  |  |  | 2018-06-18 | M | S | 2 | 2018-06-13 | A | 2021-02-22 | 1
B502/13 |  | VERGELEGEN DAM | 2 | B51H | 24 | 47 | 48.22 | 29 | 50 | 25.3 | JANE FURSE | 5 |  |  | LP | MP | 1970 | 1995 | NGWARITSI RIVER | EMBANKMENT | 13.5 | 600 | CONCRETE OGEE | 1550 | 37 | 208 | DOMESTIC SUPPLY |  |  |  | 1996-04-30 | M | S | 2 | 1993-09-08 | W | 2015-01-30 | 1 | 2020-04-30
B400/29 |  | MAPOCH'S DAM | 2 | B41D | 25 | 6 | 13 | 29 | 52 | 49 | MASHISHING | 87 |  | JS | MP | MP | 1969 |  | MASALA | GRAVITY/BUTTRESS | 25 | 131 | OGEE | 639 | 7.6 | 300 | MINE WATER SUPPLY |  |  |  | 1987-03-27 | M | S | 2 | 1987-01-29 | O | 2010-07-01 | 5 | 2017-09-30
B800/19 |  | DUIVELSKLOOF DAM | 2 | B82C | 23 | 40 | 38 | 30 | 8 | 5 | MODJADJISKLOOF | 2 |  | LT | LP | LP | 1947 |  | BRANDBOONTJIES RIVER | ARCH | 17 | 72 | OGEE SPILLWAY | 88 | 2 |  | MUNICIPAL USE & INDUSTRIAL USE |  |  |  | 1989-04-25 | M | S | 2 | 1991-10-24 | M | 1997-05-15 | 1 | 2018-05-30
B103/29 |  | KROMDRAAI DAM | 2 | B12E | 25 | 40 | 1 | 29 | 22 | 1 | EMALAHLENI | 8 |  | JS | MP | MP | 1985 |  | OLIFANTS RIVER TR. | EMBANKMENT | 5 | 25 | SIDE CHANNEL | 22 | 1 |  | IRRIGATION |  |  |  | 1987-02-24 | S | S | 2 | 1986-11-04 | A |  | 0 | 2019-12-31
G202/BK |  | SCHAAPKRAAL DAM | 9 | G21D | 33 | 31 | 40 | 18 | 37 | 56 | MALMESBURY | 58 |  | CERES | WC | WC | 1955 |  | KROM RIVER TR. | EMBANKMENT | 6 | 550 | SIDE CHANNEL | 110 | 4.5 | 0.5 | IRRIGATION |  |  |  | 2017-09-20 | S | S | 2 | 2017-09-20 | A | 2017-12-11 | 1 | 2023-02-28
H101/FA | 0 | DRIEFONTEIN DAM | 8 | H10C | 33 | 21 | 10 | 19 | 24 | 14 | CERES | 8 |  | CERES | WC | WC |  |  |  | EMBANKMENT | 10.5 | 515 |  | 425 | 17.8 | 0 | IRRIGATION |  |  |  | 2017-09-20 | S | S | 2 | 2017-09-20 | A |  | 0
E201/FF | 0 | MAIN DAM VREDE | 9 | E22C | 33 | 14 | 24.1 | 19 | 40 | 15.1 | CERES |  |  | CERES | WC | WC |  |  | DORING RIVER | EMBANKMENT | 6 | 400 | OPEN CHANNEL | 70 | 3.5 | 0 | IRRIGATION |  |  |  | 2017-10-03 | S | S | 2 | 2017-09-21 | A | 2019-05-09 | 1
E100/BV | 0 | TIERHOEK DAM | 9 | E10F | 32 | 23 | 52.9 | 18 | 50 | 59.6 |  |  |  | CLANWILLIAM | WC | WC | 2016 |  |  | EMBANKMENT | 17 | 467 | SIDE CHANNEL | 260 | 4.5 | 0 | IRRIGATION |  |  |  | 2018-01-04 | M | L | 2 | 2017-12-19 | A | 2018-10-15 | 1 | 2023-10-31
B800/25 |  | LORNA DAWN DAM | 2 | B82A | 23 | 28 | 54 | 30 | 7 | 26.4 | MODJADJISKLOOF | 14 |  | MOPANI | LP | LP | 1971 |  | MIDDEL-LETABA | EMBANKMENT | 21 | 580 | OGEE CONCRETE | 4900 | 90 | 467 | IRRIGATION |  |  |  | 1992-01-28 | M | S | 2 | 1988-04-21 | S | 2011-08-30 | 3
B101/AB | 0 | ONVERWACHT DAM | 2 | B11D | 26 | 21 | 6 | 29 | 7 | 35 | KINROSS | 10 |  | IS | MP | MP | 1995 |  | VAALBANKSPRUIT RIVER TR. | EMBANKMENT | 5.2 | 119 | SIDE CHANNEL | 117 | 12 | 0 | STOCK WATERING & IRRIGATION |  |  |  | 2017-10-25 | S | S | 2 | 2017-10-09 | A |  | 0 | 2019-06-28
B800/21 |  | HANS MERENSKY DAM | 2 | B81B | 23 | 44 | 56 | 30 | 6 | 29 | MUSINA | 7 |  |  | LP | LP | 1935 |  | RAMADIPA RIVER | COMPOSITE | 11.19 | 286 | BROAD CRESTED CONCRETE ARCH | 1230 | 48 | 88 | IRRIGATION |  |  |  | 1993-07-05 | S | S | 2 | 1993-07-09 | A | 2017-06-25 | 2 | 2023-07-31
B102/76 |  | DRIEFONTEIN DAM | 2 | B11G | 25 | 59 | 13.2 | 29 | 19 | 48.1 | EMALAHLENI | 14 |  | JS | MP | MP | 1999 |  | BOESMANSKRANSSPRUIT | EMBANKMENT | 9 | 550 | OPEN CHANNEL | 1050 | 38.5 | 114 | POLLUTION CONTROL |  |  |  | 1999-08-30 | S | S | 2 | 1998-01-21 | O | 2015-10-30 | 2
B800/17 |  | DAP NAUDE DAM | 2 | B81A | 23 | 48 | 51.4 | 29 | 57 | 58.8 | HAENERTSBURG | 52 |  | POLOKWANE | LP | LP | 1958 |  | BROEDERSTROOM | COMPOSITE | 26.2 | 192 | OGEE SPILLWAY | 1940 | 24 | 14.2 | MUNICIPAL USE & INDUSTRIAL USE |  |  |  | 1987-02-06 | M | S | 2 | 1987-02-23 | M | 2017-06-13 | 4 | 2022-10-04
B800/16 |  | DAMARA | 2 | B81D | 23 | 56 | 10 | 30 | 10 | 39 | TZANEEN | 10 |  | LT | LP | LP | 1963 |  | GA-TAMARI | EMBANKMENT | 18 | 132 | SIDE CHANNEL | 653 | 15 |  | IRRIGATION |  |  |  | 1989-05-22 | M | S | 2 | 1989-10-04 | A | 2007-06-06 | 2
B800/15 |  | ALTENZUR DAM | 2 | B82B | 23 | 40 | 22 | 30 | 1 | 27 | MODJADJISKLOOF | 27 |  | MOPANI | LP | LP | 1956 |  | KOEDOES RIVER | EMBANKMENT | 23 | 694 | OPEN CHANNEL | 3470 | 50.2 | 124 | IRRIGATION |  |  |  | 2004-01-09 | M | S | 2 | 1987-10-01 | A | 2017-06-30 | 2 | 2023-07-31
B800/14 |  | VERGELEGEN DAM | 2 | B81B | 23 | 46 | 28.1 | 30 | 4 | 53.7 | MODJADJISKLOOF | 12 |  | LETABA | LP | LP | 1972 |  | POLITSI | EMBANKMENT | 13 | 231 | SIDE CHANNEL | 261 | 8 | 9.74 | IRRIGATION AND DOMESTIC USE |  |  |  | 1987-12-03 | M | S | 2 | 1989-10-04 | W | 2011-09-28 | 3
B103/33 |  | HENDRINA POWERSTATION RAW WATER TERMINAL RESERVOIRSNO.1&2 | 2 | B12B | 26 | 2 | 20 | 29 | 36 | 3 | HENDRINA | 22 |  | IS | MP | MP | 1967 |  |  | EMBANKMENT | 7 | 1140 | INFORMATION NOT AVAILABLE | 409 | 9 | 0.09 | MUNICIPAL & INDUSTRIAL USE |  |  |  | 1987-08-11 | S | S | 2 | 1988-11-23 | O | 2018-01-25 | 3 | 2023-01-31
B501/18 |  | LOWER GOMPIES DAM | 2 | B51G | 24 | 18 | 15 | 29 | 19 | 10 | POTGIERSRUS | 50 |  |  | LP | MP | 1923 |  | GOMPIES RIVER (NKUMPI) | COMPOSITE | 25 | 340 | FREE FALL (STRAIGHT DROP) | 9112 | 67 |  | IRRIGATION |  |  |  | 2000-11-02 | M | S | 2 | 2002-01-10 | S | 2003-02-13 | 1 | 2013-08-30
B103/30 |  | SPECULATIE DAM | 2 | B12B | 25 | 57 | 20 | 29 | 39 | 24 | HENDRINA | 22 |  | JS | MP | MP | 1984 |  | ZEVENFONTEINSPRUIT | EMBANKMENT | 6 | 160 | SIDE CHANNEL | 1753 | 14 |  | MUNICIPAL USE & INDUSTRIAL USE |  |  |  | 1987-04-08 | S | S | 2 | 2013-10-21 | O |  | 0 | 2019-06-28
B801/56 |  | THE JUNCTION BIG DAM | 2 | B81E | 23 | 52 | 2 | 30 | 22 | 18.2 | LETSITELE | 4 |  | LETABA | LP | LP | 1960 |  | GROOT-LETABA RIVER TR. | EMBANKMENT | 8 | 123 | OPEN CHANNEL | 250 | 5 |  | IRRIGATION |  |  |  | 1986-12-09 | M | S | 2 | 1989-10-04 | A | 1995-07-31 | 1
C121/46 |  | SASOL SECUNDA DAM 10A | 5 | C12D | 26 | 31 | 33.3 | 29 | 7 | 15.6 | SECUNDA | 5 |  | IS | MP | GT | 1985 |  | TRICHARD SPRUIT | EMBANKMENT | 15 | 920 | TRAPEZOIDAL SIDE CHANNEL | 3660 | 67 | 4.7 | POLLUTION CONTROL |  |  |  | 1987-10-23 | M | S | 2 | 1992-12-10 | O | 2015-06-02 | 4
G401/BR | 0 | HELDERFONTEIN DAM | 9 | G40C | 34 | 10 | 34 | 19 | 3 | 15 | GRABOUW | 4.5 |  | CALEDON | WC | WC |  |  | PALMIET | EMBANKMENT | 5.7 | 940 | CONDUIT | 99 | 4.6 | 0 | IRRIGATION |  |  |  | 2018-10-17 | S | S | 2 | 2018-10-12 | A | 2021-02-12 | 1
B102/53 |  | BRODERICK'S DAM | 2 | B11G | 25 | 59 | 44 | 29 | 20 | 43 | EMALAHLENI | 17 |  | JS | MP | MP | 1989 |  | BOESMANKRANS SPRUIT TR. | EMBANKMENT | 5 | 428 | INFORMATION NOT AVAILABLE | 89 | 2 | 0.28 | POLLUTION CONTROL |  |  |  | 1991-11-07 | S | S | 2 | 2012-10-10 | O | 2017-10-05 | 1 | 2022-11-03
B102/54 |  | 120ML DAM | 2 | B11G | 25 | 59 | 28 | 29 | 21 | 43 | EMALAHLENI | 17 |  | JS | MP | MP | 1984 |  | BOESMANKRANS SPRUIT TR. | EMBANKMENT | 6 | 513 | INFORMATION NOT AVAILABLE | 133 | 4 |  | POLLUTION CONTROL |  |  |  | 1991-11-07 | S | S | 2 | 2012-10-10 | O |  | 0 | 2013-08-30
B102/55 |  | MAC'SCREEK DAM | 2 | B11G | 25 | 59 | 29 | 29 | 22 | 4 | EMALAHLENI | 17 |  | JS | MP | MP | 1989 |  | BOESMANKRANS SPRUIT | EMBANKMENT | 11 | 174 | INFORMATION NOT AVAILABLE | 82 | 2 | 0.31 | POLLUTION CONTROL |  |  |  | 1991-11-07 | S | S | 2 | 2012-10-10 | O | 2017-10-03 | 1 | 2022-11-03
B102/57 |  | N0.2 POLLUTION CONTROL DAM | 2 | B11H | 25 | 56 | 5.2 | 29 | 24 | 15.7 | MIDDELBURG | 25 |  | JS | MP | MP | 1982 |  | SPOOKSPRUIT | EMBANKMENT | 10 | 600 | OPEN CHANNEL | 350 | 13 | 2 | POLLUTION CONTROL |  |  |  | 1991-11-15 | S | S | 2 | 2002-03-13 | O | 2017-10-02 | 1 | 2022-11-02
B102/78 |  | WELVERDIEND DAM 2 | 2 | B11G | 26 | 2 | 27 | 29 | 24 | 6 | EMALAHLENI | 28 |  | WITBANK | MP | MP | 2002 |  | BOESMANSKRANSSPRUIT TR. | EMBANKMENT | 8 | 730 | SIDE CHANNEL | 360 | 12 | 5.85 | FLOOD ATTENUATION & DIVERSION |  |  |  | 2002-11-05 | S | S | 2 | 1999-01-25 | O | 2010-03-01 | 1
B102/59 |  | ALLEN'S DAM 7 | 2 | B11H | 25 | 53 | 40 | 29 | 26 | 57 | MIDDELBURG | 13 |  | JS | MP | MP | 1988 |  | SPOOKSPRUIT | EMBANKMENT | 5 | 1350 | OPEN CHANNEL | 560 | 21.7 |  | POLLUTION CONTROL & OXIDATION/EVAPORATION |  |  |  | 1991-11-13 | S | S | 2 | 2009-08-18 | O |  | 0 | 2018-01-31
B102/77 |  | WELVERDIEND DAM 1 | 2 | B11G | 26 | 1 | 53 | 29 | 25 | 37 | EMALAHLENI | 30 |  | IS | MP | MP | 2002 |  | BOESMANSKRANSSPRUIT TR. | EMBANKMENT | 9.5 | 1470 | SIDE CHANNEL | 1070 | 38 | 18.46 | FLOOD ATTENUATION & DIVERSION |  |  |  | 2002-11-05 | S | S | 2 | 1998-09-30 | O | 2015-11-04 | 2 | 2021-10-27
B102/62 |  | MIDDELBURG DAM 8 | 2 | B11H | 25 | 52 | 21 | 29 | 26 | 31 | MIDDLEBURG | 10 |  | JS | MP | MP | 1993 |  | SPOOK SPRUIT TR. | EMBANKMENT | 11 | 270 | SIDE CHANNEL | 191 | 6 | 0.83 | POLLUTION CONTROL |  |  |  | 1993-06-29 | S | S | 2 | 2012-10-08 | O | 2017-10-04 | 2 | 2022-11-02
H101/FI | 0 | FAIRY GLEN BOTTOM DAM | 8 | H10H | 33 | 34 | 40 | 19 | 25 | 58 | WORCESTER | 7.3 |  | WORCESTER | WC | WC |  |  | HARTEBEES RIVER TR. | EMBANKMENT | 21 | 1000 | SIDE CHANNEL | 1200 | 11.5 | 0 | IRRIGATION |  |  |  | 2018-10-16 | M | S | 2 | 2018-10-08 | A |  | 0
B102/68 |  | LOCH MACDONALD DAM | 2 | B11G | 25 | 59 | 29.5 | 29 | 22 | 13.7 | EMALAHLENI | 25 |  | JS | MP | MP | 1988 |  | BOESMANSKRANS RIVER | EMBANKMENT | 5 | 201 | OPEN CHANNEL | 110 | 4.4 | 0.31 | POLLUTION CONTROL |  |  |  | 1994-08-26 | S | S | 2 | 2006-02-17 | O | 2017-10-03 | 1 | 2022-11-03
B102/70 |  | ENKELDEBOSCH DAM | 2 | B11G | 26 | 2 | 21 | 29 | 22 | 31 | EMALAHLENI | 25 |  | IS | MP | MP | 2002 |  | GOLF COURSE SPRUIT | EMBANKMENT | 11.7 | 530 | SIDE CHANNEL | 867 | 28 | 18.3 | FLOOD CONTROL |  |  |  | 2003-02-14 | S | S | 2 | 1995-08-01 | O | 2015-11-04 | 3
B102/72 |  | BOSCHMANSKRANSSPRUIT DAM 1 | 2 | B11G | 26 | 0 | 0 | 29 | 25 | 0 | EMALAHLENI | 20 |  | IS | MP | MP | 1998 |  | BOSCHMANSKRANSSPRUIT | EMBANKMENT | 14 | 850 | SIDE CHANNEL | 935 | 21 | 10 | INFORMATION NOT AVAILABLE |  |  |  | 1998-08-18 | M | S | 2 | 1997-05-07 | O | 2016-01-27 | 3 | 2023-09-30
B102/75 |  | UPPER VLEI SHAFT (BLOCK 2A) DAM | 2 | B11F | 25 | 59 | 13.2 | 29 | 14 | 3.1 | EMALAHLENI | 11 |  | JS | MP | MP | 1999 |  | TRIBUTARY OF OLIFANTS RIVER | EMBANKMENT | 18.8 | 960 | BY-WASH DISCHARGE INTO SIDE CHANNEL | 3880 | 71.62 | 5.92 | RESIDUE DISPOSAL |  |  |  | 1998-04-08 | M | S | 2 | 1997-08-13 | O | 2013-01-15 | 3 | 2018-01-30
G401/BQ | 0 | STRATHIAN DAM | 9 | G40D | 34 | 12 | 15 | 19 | 6 | 4 | GRABOUW | 9 |  | CALEDON | WC | WC |  |  | KROM RIVER TR. | EMBANKMENT | 14 | 140 | CONDUIT | 75 | 2.8 | 0.23 | IRRIGATION |  |  |  | 2017-10-25 | M | S | 2 | 2017-10-24 | A | 2018-08-24 | 1 | 2023-08-31
B102/58 |  | DAM N0.5 | 2 | B11H | 25 | 55 | 4.3 | 29 | 24 | 57.4 | MIDDELBURG | 15 |  | JS | MP | MP | 1982 |  | NIEKERKSPRUIT, SPOOKSPRUIT TRB | EMBANKMENT | 7.5 | 560 | OPEN CHANNEL | 790 | 23.9 | 2 | POLLUTION CONTROL |  |  |  | 1991-11-15 | S | S | 2 | 2009-06-18 | O | 2017-10-05 | 1 | 2022-11-02
B502/25 |  | MOLEPO DAM | 2 | B52H | 24 | 1 | 11.4 | 29 | 46 | 25.6 | GA RAMPHERE | 1 |  | KS | LP | MP | 1987 |  | MOHOGODIMA | EMBANKMENT | 22 | 660 | OPEN CHANNEL & OGEE | 4520 | 52 | 248 | IRRIGATION |  |  |  | 1998-05-13 | M | S | 2 | 1998-06-11 | W | 2017-03-31 | 2 | 2023-07-31
T502/70 | 0 | LAKE ELAND | 7 | T52L | 30 | 44 | 12 | 30 | 9 | 48 | PORT SHEPSTONE | 27 |  | ET | KN | KN | 2003 |  | MZIMKHULWANA RIVER TR. | EMBANKMENT | 19.8 | 335 | SIDE CHANNEL | 1140 | 28.5 | 0 | RECREATIONAL |  |  |  | 2018-02-02 | M | L | 2 | 2018-01-30 | A |  | 0
H101/FD | 0 | RONDEKOP DAM | 8 | H10G | 33 | 33 | 8 | 19 | 16 | 27 | WORCESTER | 20 |  | WORCESTER | WC | WC | 2008 |  | BREEDE RIVER TR. | EMBANKMENT | 9 | 225 | SIDE CHANNEL | 113 | 63 | 0 | IRRIGATION |  |  |  | 2018-02-06 | S | H | 2 | 2018-01-29 | A | 2021-07-21 | 1
B601/19 |  | MANTSIBISPRUIT | 2 | B60F | 24 | 49 | 43 | 30 | 37 | 20 | OHRIGSTAD | 11 |  | KT | LP | LP | 1994 |  | MANTSIBI SPRUIT | EMBANKMENT | 14.05 | 430 | BY-WASH | 338 | 9 | 48.23 | RECREATION |  |  |  | 1999-04-21 | M | S | 2 | 1999-07-23 | A | 2017-06-01 | 2 | 2023-07-31
G203/90 | 0 | UITSIG DAM | 8 | G22D | 34 | 2 | 28 | 18 | 25 | 26 | CONSTANTIA | 1 |  | CAPE | WC | WC | 2020 |  | GROOTBOSCHKLOOF TR. | EMBANKMENT | 10.7 | 253 | SIDE CHANNEL | 100 | 3.1 | 3.1 | IRRIGATION |  |  |  | 2021-10-13 | S | H | 2 | 2018-04-04 | A | 2019-05-09 | 1
B601/15 |  | CALIFORNIA DAM | 2 | B60H | 24 | 29 | 15 | 30 | 41 | 20 | OHRIGSTAD | 30 |  | KT | MP | MP | 1995 |  | PHIRING RIVER | COMPOSITE | 22 | 86 | OGEE SPILLWAY | 230 | 8 | 19 | IRRIGATION |  |  |  | 1996-04-15 | M | S | 2 | 1992-06-12 | W | 2013-09-30 | 3 | 2018-09-30
H401/76 | 0 | DOOIE DAM | 8 | H4 | 33 | 40 | 39 | 19 | 36 | 54 | WORCESTER | 15 |  | WORCESTER | WC | WC |  |  | NUY RIVER TR. | EMBANKMENT | 6 | 790 | OPEN CHANNEL | 111 | 3.7 | 0 | IRRIGATION |  |  |  | 2018-02-12 | S | S | 2 | 2018-02-06 | A |  | 1
H402/CC | 0 | SKUILTE DAM | 8 | H40F | 33 | 50 | 31 | 19 | 41 | 13 | ROBERTSON | 22 |  | ROBERTSON | WC | WC |  |  | BREEDE RIVER TR. | EMBANKMENT | 12.2 | 853 |  | 540 | 10.1 | 0 | IRRIGATION |  |  |  | 2022-04-13 | M | L | 2 | 2018-08-31 | A |  | 0
B103/50 |  | RONDEBOSCHJE DAM | 2 | B12D | 25 | 56 | 8 | 29 | 30 | 39 | MIDDELBURG | 19 |  | JS | MP | MP | 2002 |  | VAALBANKSPRUIT | EMBANKMENT | 13.5 | 1110 | BY-WASH | 1812 | 46.4 | 9.3 | POLLUTION CONTROL |  |  |  | 2003-01-01 | M | S | 2 | 1998-03-23 | O | 2016-03-10 | 2
B103/43 |  | PULLENS HOPE EVAPORATION DAM | 2 | B12B | 26 | 1 | 50 | 29 | 39 | 0 | HENDRINA | 20 |  | IS | MP | MP | 1997 |  | UNNAMED | EMBANKMENT | 8.5 | 1600 | OPEN CHANNEL | 4100 | 53 | 0.11 | POLLUTION CONTROL |  |  |  | 1997-04-24 | S | S | 2 | 1996-07-03 | O | 2013-03-25 | 3 | 2023-03-25
B502/23 |  | CHUNIESPOORT DAM | 2 | B52C | 24 | 12 | 17 | 29 | 29 | 45 | TSHWENE | 1 |  | KS | MP | MP | 1951 |  | CHUNIES RIVER | EMBANKMENT | 17.8 | 768 | SIDE CHANNEL | 3365 | 59 | 186 | DOMESTIC SUPPLY & RECREATION |  |  |  | 1998-05-13 | M | S | 2 | 1998-06-11 | W | 2018-05-11 | 3 | 2024-01-31
B502/21 |  | NKADIMENG DAM | 2 | B52B | 24 | 38 | 30 | 29 | 59 | 0 | SEKHUKHUNE | 11 |  | SEKHUKHUNELAND | MP | MP | 1988 |  | PSHIRWARI RIVER | EMBANKMENT | 21.1 | 670 | OPEN CHANNEL | 2800 | 72 | 83 | IRRIGATION |  |  |  | 1996-07-26 | M | S | 2 | 1996-08-16 | W | 2005-01-24 | 2
B502/20 |  | PIETGOUWS DAM | 2 | B51H | 24 | 34 | 1 | 29 | 36 | 33.1 | MARBLE HALL | 66 |  | KS | MP | MP | 1968 |  | NGWARITSI RIVER | EMBANKMENT | 21 | 1092 | FREE FALL (STRAIGHT DROP) | 3456 | 83 | 691 | IRRIGATION & DOMESTIC |  |  |  | 1996-07-26 | M | S | 2 | 1996-07-26 | W | 2022-07-14 | 5
B103/55 |  | KLIPFONTEIN DAM | 2 | B12D | 25 | 56 | 20 | 29 | 31 | 50 | MIDDELBURG | 20 |  | JS | MP | MP | 2000 |  | VAALBANKSPRUIT TR. | EMBANKMENT | 9 | 765 | BY-WASH | 276 | 9 | 1.21 | POLLUTION CONTROL |  |  |  | 2000-09-14 | S | S | 2 | 2011-07-12 | O | 2015-09-15 | 1
B103/58 |  | NORTH & SOUTH BRINE DAM | 2 | B12D | 25 | 47 | 54 | 29 | 29 | 24 | MIDDELBURG | 5 |  | JS | MP | MP | 1995 |  |  | EMBANKMENT | 6.3 | 246 | SIDE CHANNEL | 127 | 2 |  | POLLUTION CONTROL |  |  |  | 2001-10-29 | S | S | 2 | 2010-06-04 | O | 2018-06-15 | 3 | 2023-06-30
B103/60 |  | ETP Purge Dam 5 | 2 | B12D | 25 | 47 | 45 | 29 | 29 | 37 | MIDDELBURG | 5 |  | JS | MP | MP | 2002 |  | OFF CHANNEL | EMBANKMENT | 6 | 680 | OVERFLOW | 75 | 2.1 |  | POLLUTION CONTROL |  |  |  | 2002-08-25 | S | S | 2 | 2002-04-08 | O | 2018-06-05 | 2 | 2023-06-30
H402/CA | 0 | KEISERSDRIF | 8 | H40L | 33 | 52 | 31 | 19 | 53 | 59 | ROBERTSON | 8 |  | ROBERTSON | WC | WC |  |  | BREE RIVER TR. | EMBANKMENT | 29 | 300 |  | 650 | 9.2 | 0 | IRRIGATION |  |  |  | 2018-08-01 | M | S | 2 | 2018-08-01 | A |  | 0
H401/75 | 0 | NONNA DAM | 8 | H40C | 33 | 37 | 45 | 19 | 35 | 41 | WORSCESTER | 14 |  | WORCESTER | WC | WC |  |  | NONNA RIVER | EMBANKMENT | 20 | 342 |  | 441 | 5.9 | 0 | IRRIGATION |  |  |  | 2023-02-28 | M | S | 2 | 2017-11-22 | A |  | 0
K901/46 | 0 | RIETVLEI 298 DAM | 7 | K90C | 33 | 55 | 52.2 | 24 | 35 | 9.4 | HUMANSDORP | 25 |  | HUMANSDORP | EC | EC |  |  | WOLWEGAT RIVER TR | EMBANKMENT | 15 | 280 | SIDE CHANNEL | 80 | 0 | 0 | IRRIGATION |  |  |  | 1986-12-16 | M | S | 2 | 1988-11-09 | A |  | 0 | 2022-06-30
B103/36 |  | HENDRINA-DORPS DAM | 2 | B12A | 26 | 8 | 56.9 | 29 | 43 | 37.2 | HENDRINA | 1 |  | IS | MP | MP | 1960 |  | KLEIN-OLIFANTS RIVER TR. | EMBANKMENT | 7 | 190 | OPEN CHANNEL | 430 | 10 |  | RECREATION |  |  |  | 1989-09-28 | S | S | 2 | 1992-01-20 | M | 2006-05-29 | 2 | 2016-11-30
T502/68 | 0 | OASISI DAM | 7 | T52L | 30 | 42 | 28 | 30 | 11 | 57 | PORT SHEPSTONE | 35 |  | ET | KN | KN | 1985 |  | MZIMKULWANA RIVER TR. | EMBANKMENT | 11.9 | 260 | BY-WASH | 264 | 8.8 | 0 | DOMESTIC SUPPLY & IRRIGATION |  |  |  | 2017-11-22 | S | S | 2 | 2017-08-15 | A |  | 0
B703/51 |  | VAN RYSSEN-POLLUTION CONTROL | 2 | B72K | 24 | 0 | 18 | 31 | 5 | 39 | PHALABORWA | 5 |  | LU | LP | MP | 2004 |  | SELATI | EMBANKMENT | 19 | 850 | BY-WASH | 1127 | 20 | 6.2 | POLLUTION CONTROL |  |  |  | 2004-07-07 | M | S | 2 | 2003-01-28 | O | 2014-03-31 | 2 | 2023-08-31
A602/71 | 0 | DENBI DAM | 1 | A61H | 24 | 20 | 14.6 | 28 | 41 | 37 | MOKGOPONG | 30 |  | KR | LP | LP |  |  | STERK RIVER | EMBANKMENT | 8.6 | 620 |  | 180 | 5.5 | 0 | IRRIGATION |  |  |  | 2018-08-17 | S | S | 2 | 2018-08-02 | A | 2018-10-17 | 1
B703/45 |  | BRAMLEIGH DAM | 2 | B72G | 24 | 7 | 11 | 30 | 21 | 53 | TZANEEN | 47 |  | KT | LP | MP | 1976 |  | GA-SELATI RIVER | EMBANKMENT | 14 | 180 | SIDE CHANNEL | 250 | 4 |  | IRRIGATION |  |  |  | 1996-09-23 | M | S | 2 | 1996-12-18 | A | 1997-09-30 | 1 | 2015-01-30
B700/02 |  | PHALABORWA BARRAGE | 2 | B72D | 24 | 4 | 12.5 | 31 | 8 | 45 | PHALABORWA | 16 |  | KU | LP | MP | 1966 |  | OLIFANTS RIVER | COMPOSITE | 19.1 | 467 | OGEE SHAPED WEIR EQUIPED WITH 22 RADIAL GATES | 9500 | 169 | 46952 | MUNICIPAL USE & INDUSTRIAL USE |  |  |  | 1986-09-29 | M | L | 2 | 1991-04-04 | O | 2012-09-30 | 4 | 2018-09-30
B703/43 |  | LOOLE DAM | 2 | B72K | 24 | 1 | 0 | 31 | 8 | 25 | PHALABORWA | 10 |  | LU | LP | MP | 1996 |  | GA-SELATI RIVER TR. | EMBANKMENT | 7.4 | 200 | BY-WASH | 326 | 14.9 | 14 | POLLUTION CONTROL |  |  |  | 1996-05-02 | S | S | 2 | 2021-05-13 | O | 2013-07-19 | 3 | 2023-09-30
B700/05 |  | TOURS DAM | 2 | B72E | 24 | 5 | 50 | 30 | 15 | 13 | TZANEEN | 60 |  | KT | LP | MP | 1988 |  | NGWABISI RIVER | COMPOSITE | 29 | 926 | OGEE SPILLWAY | 5500 | 56.3 | 45.5 | DOMESTIC SUPPLY |  |  |  | 2009-12-21 | M | S | 2 | 2003-10-08 | W | 2014-03-19 | 2 | 2023-03-19
G101/FN | 0 | ERNITA DAM 2 | 9 | G10D | 33 | 39 | 58 | 19 | 1 | 12 | WELLINGTON | 2 |  | PAARL | WC | WC | 1975 |  | SPRUIT RIVER TR. | EMBANKMENT | 9.4 | 367 |  | 65 | 1.9 | 0 | IRRIGATION |  |  |  | 2017-10-13 | S | S | 2 | 2017-12-01 | A | 2023-04-25 | 2
C123/44 | 0 | GROOTVLEI ASH DAM | 5 | C12K | 26 | 46 | 7 | 28 | 30 | 1 | BALFOUR | 15 |  | IR | MP | MP | 1983 |  |  | TAILINGS DAM | 20 | 373 | SIPHON | 1331 | 110 | 0.71 | INDUSTRIAL USE ASH DAM |  |  |  | 2017-12-11 | M | S | 2 | 2017-12-07 | O | 2019-04-14 | 1 | 2025-04-30
G301/47 | 0 | VREDE DAM | 9 | G30D | 32 | 38 | 59 | 18 | 40 | 21 | PIKETBERG | 50 |  | PIKETBERG | WC | WC | 1996 |  | KROM ANTONIES RIVER TR. | EMBANKMENT | 16 | 400 |  | 274 | 6.4 | 0 | IRRIGATION |  |  |  | 2017-12-08 | M | L | 2 | 2017-08-15 | A |  | 0 | 2019-08-31
B101/99 | 0 | NOOITGEDACHT DAM | 2 | B11E | 26 | 13 | 43 | 29 | 11 | 34 | KRIEL | 8.2 |  | IS | MP | MP | 1989 |  | RIETSPRUIT RIVER TR. | EMBANKMENT | 10.8 | 109 | SIDE CHANNEL | 133 | 6.2 | 0 | STOCK WATERING & 26IRRIGATION |  |  |  | 2017-12-20 | S | S | 2 | 2017-10-31 | A |  | 0 | 2023-04-28
B103/42 |  | BOSCHMANSKOP NO.3 DAM | 2 | B12B | 26 | 2 | 46.26 | 29 | 38 | 49.52 | HENDRINA | 20 |  | HENDRINA | MP | MP | 1995 |  | WOESTALLEEN EAST SPRUIT. TRB | EMBANKMENT | 20 | 830 | SIDE CHANNEL | 4500 | 68 | 13 | FLOOD CONTROL |  |  |  | 1996-01-12 | M | S | 2 | 1992-11-25 | O | 2021-04-01 | 4
G301/48 | 0 | EENDEKUIL RAW WATER DAMS (NORTH AND SOUTH) | 9 | G30B | 32 | 43 | 58 | 18 | 48 | 2 | PIKETBERG | 22 |  | POTERVILLE | WC | WC |  |  | WABOOMSRIVIER | EMBANKMENT | 12 | 413 | OPEN CHANNEL | 100 | 1.8 | 0.28 | MUNICIPAL USE |  |  |  | 2018-01-12 | M | S | 2 | 2018-01-29 | M | 2022-03-07 | 2
B102/47 | 2782 | KOMATI RAW WATER RESERVOIRS1,2,3&4 | 2 | B11B | 26 | 6 | 1.1 | 29 | 28 | 51.5 | HENDRINA | 21 |  | IS | MP | MP | 1960 |  | KORING SPRUIT TR. | EMBANKMENT | 7 | 1480 | CONCRETE CHUTE BROAD-CRESTED WEIR | 200 | 4 | 0 | POWER GENERATION AND DOMESTIC SUPPLY |  |  |  | 1989-11-13 | S | S | 2 | 1992-12-23 | O | 2021-02-03 | 5
B703/44 |  | BOSVELD PHOSPHATES ATTENUATION | 2 | B72K | 23 | 58 | 28 | 31 | 6 | 6 | PHALABORWA | 4 |  | LU | MP | MP | 1995 |  | GA-SELATI RIVER TR. | EMBANKMENT | 5 | 400 | SIDE CHANNEL | 165 | 5 | 5.1 | FLOOD CONTROL |  |  |  | 1995-10-12 | S | S | 2 | 1996-03-14 | O | 2017-02-10 | 4 | 2022-12-13
C521/38 |  | MOROYANE DAM | 6 | C52A | 29 | 33 | 42.1 | 26 | 47 | 15.2 | DEWETSDORP | 15 |  | DEWETSDORP | FS | FS | 1968 |  |  | EMBANKMENT | 7.92 | 440 | OPEN CHANNEL | 257 | 10.57 |  | IRRIGATION |  |  |  | 1988-06-06 | S | S | 2 | 1988-10-27 | A |  | 0 | 2018-11-30
G102/CM |  | DAM D12 | 9 | G10E | 33 | 14 | 38.8 | 19 | 8 | 56.1 | TULBAGH | 4 |  | TULBAGH | WC | WC |  |  | KLIP RIVER TR. | EMBANKMENT | 14.4 | 380 | SIDE CHANNEL | 60 | 1.6 | 0 | IRRIGATION |  |  |  | 2015-05-25 | M | L | 2 | 2015-07-09 | A |  | 0 | 2018-08-31
C521/50 |  | SEROALO DAM | 6 | C52B | 29 | 11 | 52 | 26 | 47 | 33 | THABA NCHU | 4 |  | BLOEMFONTEIN | FS | FS | 1976 |  | SEPANE RIVER | EMBANKMENT | 12 | 668 | SIDE CHANNEL | 1010 | 48 | 44.58 | STOCK WATERING |  |  |  | 1995-05-01 | M | S | 2 | 1991-07-01 | W | 2008-10-27 | 3
C521/49 |  | ROOIFONTEIN DAM | 6 | C52C | 29 | 9 | 50.5 | 26 | 51 | 37.1 | THABA NCHU | 5 |  | BLOEMFONTEIN | FS | FS | 1970 |  | KORANNASPRUIT | EMBANKMENT | 7.2 | 300 | BY-WASH | 113 | 16 | 20.5 | LIVESTOCK WATERING |  |  |  | 1995-05-01 | S | S | 2 | 1991-07-01 | W | 2008-01-27 | 3
C521/48 |  | DAGGAFONTEIN DAM | 6 | C52B | 29 | 28 | 27 | 26 | 47 | 41 | DEWETSDORP | 24 |  | DEWETSDORP | FS | FS | 1970 |  | MODDER RIVER | EMBANKMENT | 14 | 120 | OPEN CHANNEL | 120 | 3 |  | IRRIGATION |  |  |  | 1994-05-04 | M | L | 2 | 1990-05-08 | A | 2018-11-27 | 1
H402/CG | 0 | GOREESHOOGTE DAM | 8 | H4 | 33 | 48 | 23 | 19 | 49 | 57 | ROBERTSON | 4 |  | ROBERTSON | WC | WC |  |  | BREE RIVER TR. | EMBANKMENT | 7 | 271 |  | 70 | 1.8 | 0 | IRRIGATION |  |  |  | 2019-12-12 | S | S | 2 | 2020-01-30 | A |  | 0
H402/CI | 0 | DROEKLOOF ONDER DAM | 8 | H40J | 33 | 47 | 50 | 19 | 55 | 10 | ROBERTSON | 2 |  | ROBERTSON | WC | WC | 1977 |  | BREEDE RIVER | EMBANKMENT | 8 | 620 | OPEN CHANNEL | 137 | 3.1 | 0 | IRRIGATION |  |  |  | 2019-12-12 | S | H | 2 | 2019-12-09 | A | 2021-09-10 | 1
C520/10 |  | ROODEPOORT DAM | 6 | C52A | 29 | 32 | 3.7 | 26 | 35 | 17 | DEWETSDORP | 15 |  | DE WETSDORP | FS | FS | 1920 |  | ONDER-KROM SPRUIT | EMBANKMENT | 9 | 146 | SIDE CHANNEL | 3601 | 114.7 |  | IRRIGATION |  |  |  | 1987-10-27 | M | S | 2 | 1989-01-06 | S | 2005-09-23 | 2 | 2018-11-30
C521/42 | 2798 | THE CLIFF DAM | 6 | C52A | 29 | 29 | 38.9 | 26 | 45 | 44.2 | DEWETSDORP | 15 |  | DEWETSDORP | FS | FS | 1958 |  | GANNA SPRUIT | EMBANKMENT | 11 | 300 | SIDE CHANNEL | 1000 | 70 |  | IRRIGATION |  |  |  | 1988-07-24 | S | S | 2 | 2011-07-04 | A | 2018-06-28 | 2
X202/AG | 0 | LHF DAM7 | 3 | X21A | 25 | 24 | 41 | 30 | 7 | 18 | DULLSTROOM | 1 |  | LYDENBURG | MP | MP | 1998 |  | CROCODILE RIVER | EMBANKMENT | 5.2 | 361 | FREE FALL (STRAIGHT DROP) | 117 | 5.8 | 0 | RECREATION |  |  |  | 2020-01-16 | S | S | 2 | 2020-01-10 | A |  | 0 | 2023-11-30
C521/37 |  | GOEDGENOEG DAM | 6 | C52D | 29 | 9 | 15.1 | 26 | 29 | 22.3 | BLOEMFONTEIN | 0 |  | BLOEMFONTEIN | FS | FS | 0 |  | - | EMBANKMENT | 6.03 | 513 | INFORMATION NOT AVAILABLE | 81 | 5.57 |  | INFORMATION NOT AVAILABLE |  |  |  | 1988-09-29 | S | S | 2 | 1988-09-29 | A |  | 0 | 2018-12-31
G101/FU | 0 | PHIKISANA DAM | 9 | G10D | 33 | 35 | 9.7 | 19 | 1 | 38.6 | WELLINGTON | 6.5 |  | WELLINGTON | WC | WC |  |  | BERG RIVER TR. | EMBANKMENT | 6.5 | 290 | BY-WASH | 90 | 2.2 | 0 | IRRIGATION |  |  |  | 2019-12-03 | S | S | 2 | 2019-11-26 | A | 2022-10-13 | 1
Q700/11 | 0 | DALFREUCH TOP DAM | 7 | Q70B | 32 | 47 | 9.13 | 25 | 47 | 16.4 | COOKHOUSE | 6 |  | SOMERSET EAST | EC | EC | 2009 |  | CANAL | EMBANKMENT | 6.5 | 900 |  | 120 | 4.7 | 0 | STOCK WATERING & IRRIGATION |  |  |  | 2015-07-02 | S | S | 2 | 2015-06-19 | A | 2015-11-25 | 1 | 2020-12-30
V301/AG |  | CISA TAILINGS DAM 4 | 4 | V31K | 27 | 46 | 22.6 | 29 | 59 | 9.3 | NEWCASTLE | 6 |  | NEWCASTLE | KN | KN | 2017 |  |  | TAILINGS DAM | 7 | 1135 | OPEN CHANNEL | 535 | 6.9 |  | INDUSTRIAL RESIDUE |  |  |  | 2017-05-22 | S | S | 2 | 2014-12-24 | O | 2021-05-03 | 1
C520/14 |  | WOODBRIDGE DAM | 6 | C52B | 29 | 24 | 55.9 | 26 | 48 | 52.6 | THABA NCHU | 25 |  | BLOEMFONTEIN | FS | FS | 1970 |  | WILDEBEESTSPRUIT | EMBANKMENT | 10.7 | 375 | SIDE CHANNEL | 904 | 39.9 | 81.5 | IRRIGATION |  |  |  | 1995-05-01 | S | S | 2 | 1991-07-01 | W | 2008-10-27 | 3
C700/03 |  | ROODEPOORT DAM | 5 | C70F | 27 | 13 | 1 | 27 | 31 | 1 | KOPPIES | 8 |  | KOPPIES | MP | FS | 1906 |  | LEEU SPRUIT | EMBANKMENT | 5 | 767 | OPEN CHANNEL | 844 | 80.2 | 83 | IRRIGATION AND DOMESTIC USE |  |  |  | 1988-01-05 | S | S | 2 | 1988-12-14 | W | 2009-09-29 | 3
G102/CL | 0 | DAM 11 | 9 | G10E | 33 | 14 | 42 | 19 | 9 | 14.9 | TULBAGH | 4 |  | TULBAGH | WC | WC |  |  | KLIP RIVER TR. | EMBANKMENT | 16 | 350 | SIDE CHANNEL | 60 | 1.84 | 0 | IRRIGATION |  |  |  | 2015-05-26 | M | S | 2 | 2015-07-09 | A |  | 0 | 2018-08-31
A601/46 |  | DAM 1160 (PPL) | 1 | A61G | 24 | 0 | 53 | 28 | 55 | 27 | MOKOPANE | 30 |  | LR | LP | LP | 2003 |  |  | EMBANKMENT | 25 | 800 |  | 374 | 3.7 | 0 | RESIDUE DISPOSAL/PROCESS USE |  |  |  | 2003-05-09 | M | S | 2 | 2001-08-14 | O | 2018-06-18 | 2 | 2023-07-31
C402/37 |  | WOLWAS DAM NR. 1 | 5 | C41A | 28 | 33 | 31 | 27 | 0 | 14 | WINBURG | 8 |  |  | FS | FS | 1984 |  | LAAI SPRUIT | EMBANKMENT | 8 | 1200 | SIDE CHANNEL | 607 | 0 |  | MUNICIPAL & INDUSTRIAL USE |  |  |  | 1987-08-12 | S | S | 2 | 1988-10-12 | M | 2021-07-07 | 2
T501/80 | 0 | LAKE RINGSTEAD DAM | 4 | T51C | 29 | 47 | 14.2 | 29 | 33 | 29.7 | UNDERBERG | 6.7 |  | FS | KN | KN |  |  | BHOBHOBHO | EMBANKMENT | 7.3 | 336 | SIDE CHANNEL | 470 | 26.6 | 0 | IRRIGATION & RECREATIONAL |  |  |  | 2015-04-23 | S | S | 2 | 2015-03-31 | A | 2021-06-14 | 1
L820/CR | 0 | SELFDRUK DAM | 7 | L82B | 33 | 45 | 15 | 23 | 28 | 36 | MISGUND | 3 |  | JOUBERTINA | WC | WC |  |  | MISGUND RIVER TR. | EMBANKMENT | 13 | 300 |  | 200 | 3.8 | 0 | IRRIGATION |  |  |  | 2020-01-16 | M | S | 2 | 2020-01-10 | A |  | 0
C601/21 |  | QUAGGABULT DAM | 5 | C60C | 27 | 42 | 37.1 | 27 | 38 | 32.8 | EDENVILLE | 20 |  | LINDLEY | FS | FS | 1960 |  | KWAGGA SPRUIT | EMBANKMENT | 5.4 | 300 | OPEN CHANNEL | 150 | 0 |  | IRRIGATION |  |  |  | 1987-10-01 | S | S | 2 | 1997-03-31 | A | 1999-05-31 | 1 | 2018-07-12
H600/92 | 0 | HOLDING DAM | 8 | H60D | 34 | 2 | 55 | 19 | 23 | 23 | VILLIERSDORP | 12 |  | CALEDON | WC | WC |  |  | ELANDKLOOF RIVER | EMBANKMENT | 15 | 290 | OPEN CHANNEL | 160 | 4.5 | 0 | IRRIGATION |  |  |  | 2015-05-15 | M | S | 2 | 2015-03-26 | A | 2022-05-05 | 1
A601/42 |  | VAALKOP NO.II-DAM | 1 | A61G | 23 | 59 | 56.8 | 28 | 55 | 44 | MOKOPANE | 28 |  | POTGIETERSRUS | LP | LP | 1960 |  | GROOT-SANDSLOOT RIVER | COMPOSITE | 11 | 1150 | FREE FALL | 1500 | 14 | 174 | IRRIGATION |  |  |  | 1996-05-22 | S | H | 2 | 1996-05-23 | W | 2008-10-20 | 2
B101/AD | 0 | LOW LEVEL ASH WATER RETURN DAMS | 2 | B11D | 26 | 16 | 39 | 29 | 11 | 28 | KRIEL | 13 |  | KRIEL | MP | MP |  |  |  | EMBANKMENT | 7.9 | 1457 | OPEN CHANNEL | 87 | 7.8 | 0 | WASTEWATER DISPOSAL |  |  |  | 2020-01-16 | S | S | 2 | 2020-01-13 | O |  | 0
C600/07 |  | ARLINGTON DAM | 5 | C60B | 28 | 0 | 58 | 27 | 53 | 12 | ARLINGTON | 16 |  | LINDLEY | FS | FS | 1925 |  | HAMMAN SPRUIT | EMBANKMENT | 9 | 492 | OGEE SPILLWAY | 501 | 32 |  | MUNICIPAL USE |  |  |  | 1986-09-29 | S | S | 2 | 1988-08-03 | M | 2005-11-15 | 1 | 2019-02-28
C522/02 | 5273 | MOOISPRUIT DAM | 6 | C52E | 28 | 49 | 59.2 | 26 | 34 | 58.4 | BRANDFORT | 22 |  | BRANDFORT | FS | FS | 1970 |  | OS SPRUIT | EMBANKMENT | 6 | 370 | OGEE SPILLWAY | 522 | 50 |  | IRRIGATION |  |  |  | 1986-12-22 | S | S | 2 | 2005-06-23 | A |  | 0 | 2017-05-31
G402/83 |  | DIEPEKLOOF 477 DAM 1 AND 2 | 8 | G40F | 34 | 17 | 26 | 19 | 17 | 10 | CALEDON | 30 |  | CALEDON | WC | WC |  |  |  | EMBANKMENT | 12 | 244 | OPEN CHANNEL | 120 | 2.1 | 0 | IRRIGATION |  |  |  | 2015-04-16 | M | S | 2 | 2015-06-01 | A | 2019-04-08 | 4
C523/42 |  | MOOIWATER-VLOEDVERTRAGINGSDAM | 6 | C52H | 29 | 3 | 15 | 26 | 6 | 29 | BLOEMFONTEIN | 15 |  | BLOEMFONTEIN | FS | FS | 1994 |  | BAINSVLEI RIVER | EMBANKMENT | 7 | 1560 | DUIKER UITLOOP | 820 | 40 |  | FLOOD CONTROL |  |  |  | 1995-02-22 | S | S | 2 | 1993-11-04 | M |  | 0 | 2017-06-26
H402/BP | 0 | KRANSKOP DAM | 8 | H40L | 33 | 48 | 3.7 | 20 | 0 | 1.1 | ROBERTSON | 11 |  | ROBERTSON | WC | WC | 2004 |  | DE MOLEN / KLAAS VOOGDS RIVIER | EMBANKMENT | 7 | 245 | OPEN CHANNEL | 49 | 1.2 | 8.2 | IRRIGATION |  |  |  | 2017-08-14 | S | S | 2 | 2017-08-14 | A |  | 0 | 2023-09-30
C522/31 |  | QUIN-SE-DAM | 6 | C52F | 29 | 0 | 11 | 26 | 20 | 36.6 | GLEN | 13 |  | BLOEMFONTEIN | FS | FS | 1989 | 2011 | RENOSTERSPRUIT | COMPOSITE | 11 | 555 | OGEE (OVERFLOW) | 2100 | 88 | 674 | IRRIGATION |  |  |  | 1989-07-20 | S | S | 2 | 1988-07-27 | A | 2018-04-10 | 2 | 2023-04-30
A602/20 |  | HAASKLOOF DAM | 1 | A61G | 24 | 23 | 43.7 | 28 | 32 | 32.7 | MOOKGOPHONG | 24 |  | WATERBERG | LP | LP | 1983 |  | STERK RIVER TR. | EMBANKMENT | 15.5 | 430 | OPEN SIDE CHANNEL | 876 | 17.5 | 23.1 | IRRIGATION |  |  |  | 1987-01-21 | M | S | 2 | 2009-07-17 | A | 2011-08-04 | 1
C522/29 | 8393 | BRANDKOP RESERVOIR | 6 | C52H | 29 | 8 | 37.6 | 26 | 9 | 18.4 | BLOEMFONTEIN | 1 |  | BLOEMFONTEIN | FS | FS | 1973 |  | - | RESERVOIR | 6 | 647 | SHARP CRESTED WEIR | 136 | 2.5 | 0 | MUNICIPAL & INDUSTRIAL USE |  |  |  | 1986-11-17 | S | H | 2 | 1987-03-11 | B | 2018-02-28 | 4 | 2023-04-30
G205/80 | 0 | LAZENA DAM | 9 | G22K | 34 | 8 | 13 | 18 | 53 | 12 | GORDONS BAY | 1.5 |  | STRAND | WC | WC |  |  | LOWRY'S PASS TR | EMBANKMENT | 5.5 | 850 | OPEN CHANNEL | 132 | 3.7 | 0 | IRRIGATION |  |  |  | 2019-12-03 | S | S | 2 | 2019-11-26 | A | 2020-08-24 | 1
G104/CI | 0 | MIDDELPOST DAM 2 | 9 | G10J | 33 | 8 | 5 | 18 | 59 | 4 | PORTERVILLE | 15 |  | PIKETBERG | WC | WC |  |  | VIER EN TWINTIG RIVIERE TR. | EMBANKMENT | 9.1 | 545 |  | 415 | 9.5 | 0.7 | IRRIGATION |  |  |  | 2017-01-19 | S | H | 2 | 2016-11-28 | A | 2017-04-20 | 1 | 2022-05-26
A602/54 |  | RIETFONTEIN DAM 7 | 1 | A61D | 24 | 26 | 58 | 28 | 39 | 49 | MOOKGOPHONG | 16 |  | KR | LP | LP | 1981 |  | TOBIASSPRUIT | EMBANKMENT | 10.4 | 396 | OPEN CHANNEL | 240 | 9 | 42.7 | GAME WATER SUPPLY |  |  |  | 1992-05-07 | S | S | 2 | 1993-04-07 | A | 2006-05-23 | 1 | 2016-11-30
C511/32 |  | VLAKPLAAS-GROOT DAM | 6 | C51E | 29 | 28 | 32 | 25 | 45 | 16.1 | EDENBURG | 38 |  | BLOEMFONTEIN | FS | FS | 1960 |  | - | EMBANKMENT | 6 | 700 | SIDE CHANNEL | 1600 | 98 |  | IRRIGATION |  |  |  | 1988-10-03 | S | S | 2 | 1998-05-21 | A | 2019-04-01 | 1 | 2025-04-30
L820/BS | 0 | WITSTOOR DAM | 7 | L82D | 33 | 48 | 39 | 23 | 44 | 13 | JOUBERTINA | 0.5 |  | JOUBERTINA | EC | EC |  |  | KRAKEEL RIVER TR. | EMBANKMENT | 6 | 280 | OPEN CHANNEL | 63 | 2.5 | 4.2 | IRRIGATION |  |  |  | 2015-09-10 | S | S | 2 | 2015-09-09 | A | 2019-08-03 | 1 | 2024-07-31
C510/09 |  | FOURIESPRUIT DAM | 6 | C51A | 29 | 39 | 53.1 | 25 | 59 | 56.3 | EDENBURG | 15 |  | EDENBURG | FS | FS | 1961 |  | FOURIE SPRUIT | ARCH | 13 | 130 | OGEE | 1800 | 130 | 645.6 | IRRIGATION & DOMESTIC SUPPLY & INDUSTRIAL USE |  |  |  | 1990-05-25 | M | S | 2 | 1990-08-02 | S | 2008-06-27 | 2 | 2018-08-01
U201/DF | 0 | AMBER GLEN DAM 1 | 4 | U20E | 29 | 27 | 46.5 | 30 | 14 | 0.8 | HOWICK |  |  | FT | KN | KN | 1970 |  | UMGENI RIVER TR. | EMBANKMENT | 8.6 | 221 | SIDE CHANNEL | 80 | 3.8 | 0 | LAND SCAPING |  |  |  | 2019-11-08 | S | S | 2 | 2019-11-05 | B |  | 0 | 2023-06-30
C404/AW |  | RIEBEECKSTAD RESERVOIR 2 | 5 | C42J | 27 | 55 | 23.9 | 26 | 48 | 7.7 | RIEBEECKSTAD | 1 |  | WELKOM | FS | FS | 1984 |  |  | RESERVOIR | 6.9 | 544 | OGEE | 120 | 1.75 | 0 | DOMESTIC SUPPLY |  |  |  | 2001-10-04 | S | S | 2 | 2001-10-11 | B | 2009-09-04 | 2 | 2018-11-13
C404/AV |  | RIEBEECKSTAD RESERVOIR 1 | 5 | C42J | 27 | 55 | 20 | 26 | 48 | 7 | RIEBEECKSTAD | 1 |  | WELKOM | FS | FS | 1959 |  |  | RESERVOIR | 7.2 | 512 | SIDE CHANNEL | 91 | 1.536 | 0 | DOMESTIC SUPPLY |  |  |  | 2001-10-04 | S | H | 2 | 2001-10-11 | B | 2009-09-04 | 2 | 2018-11-13
A211/47 | 0 | OLIFANTSPRUIT-BOONSTE DAM | 1 | A21B | 25 | 56 | 40.7 | 28 | 11 | 24.6 | OLIFANTSFONTEIN | 3 |  | JR | NW | GT | 1970 |  | OLIFANTS\ SPRUIT | EMBANKMENT | 11 | 325 | OPEN CHANNEL | 450 | 12 | 17.5 | IRRIGATION |  |  |  | 1987-08-28 | S | S | 2 | 1994-07-21 | A | 2016-03-29 | 3 | 2020-04-30
A602/52 |  | RIETFONTEIN DAM 5 | 1 | A61D | 24 | 27 | 13.8 | 28 | 38 | 39.2 | MOOKGOPHONG | 16 |  | KR | LP | LP | 0 |  | TOBIASSPRUIT | EMBANKMENT | 11 | 270 | OPEN CHANNEL | 182 | 6 |  | GAME WATER SUPPLY |  |  |  | 1992-05-06 | S | S | 2 | 2007-11-23 | A |  | 0 | 2008-05-30
C512/30 |  | REDDERSBURG DAM | 6 | C51A | 29 | 38 | 19.2 | 26 | 9 | 25.5 | REDDERSBURG | 2 |  |  | FS | FS | 1989 |  | FOURIE SPRUIT | EMBANKMENT | 12 | 718 | OGEE SPILLWAY | 800 | 91 |  | MUNICIPAL & INDUSTRIAL USE |  |  |  | 1991-03-08 | M | S | 2 | 1987-11-15 | M | 1997-08-26 | 1 | 2018-08-31
C403/37 | 5078 | CYFERFONTEIN-GRYPDAM | 5 | C42B | 28 | 14 | 20 | 27 | 39 | 37 | SENEKAL | 10 |  | SENEKAL | FS | FS | 1993 |  | SAND RIVER TR. | EMBANKMENT | 13.7 | 1115 | OPEN CHANNEL | 1000 | 22 | 0.3 | MUNICIPAL & INDUSTRIAL USE |  |  |  | 1995-10-02 | M | S | 2 | 2021-10-19 | M | 2017-11-23 | 2 | 2017-12-20
C403/36 |  | DE PUT KEERWAL | 5 | C42C | 28 | 21 | 28.3 | 27 | 37 | 17.2 | SENEKAL | 3 |  | SENEKAL | FS | FS | 1974 |  | SAND SPRUIT | EMBANKMENT | 14.3 | 68 | MULTIPLE ARCH SPILLWAY | 2290 | 141.3 | 766 | MUNICIPAL USE & INDUSTRIAL USE |  |  |  | 1987-01-30 | M | S | 2 | 1988-05-04 | M | 2017-11-23 | 1 | 2022-11-30
C403/35 |  | DE PUT GROND DAM | 5 | C42C | 28 | 21 | 22.9 | 27 | 37 | 18.7 | SENEKAL | 3 |  | SENEKAL | FS | FS | 1974 |  | SAND SPRUIT | EMBANKMENT | 9 | 1200 | SIDE CHANNEL | 1156 | 13 | 0.4 | MUNICIPAL & INDUSTRIAL USE |  |  |  | 1987-01-30 | S | S | 2 | 1988-05-13 | M | 2017-11-24 | 3 | 2022-12-21
C402/43 |  | WOLWAS NR.2 | 5 | C41A | 28 | 33 | 21 | 27 | 0 | 35 | WINBURG | 5 |  |  | FS | FS | 0 |  | LAAISPRUIT RIVER TR. | EMBANKMENT | 6 | 0 |  | 330 | 0 |  | MUNICIPAL USE |  |  |  | 2009-12-09 | S | S | 2 | 1998-01-21 | M |  | 0 | 2017-10-31
L820/CF | 0 | LANG DAM | 7 | L82B | 33 | 45 | 48 | 23 | 31 | 2 | MISGUND | 2.3 |  | JOUBERTINA | EC | EC |  |  | MISGUND RIVER TR. | EMBANKMENT | 7 | 850 | SIDE CHANNEL | 97 | 3.4 | 0.6 | IRRIGATION |  |  |  | 2015-09-18 | S | S | 2 | 2016-04-01 | A | 2019-01-11 | 1 | 2024-01-31
C121/44 |  | SASOL SECUNDA DAM 7A | 5 | C12D | 26 | 32 | 16.1 | 29 | 7 | 59.1 | SECUNDA | 5 |  | IS | MP | GT | 1982 |  | TRICHARD SPRUIT | EMBANKMENT | 6 | 343 | NO SPILLWAY | 106 | 3 | 1.72 | POLLUTION CONTROL |  |  |  | 1987-10-23 | S | S | 2 | 2009-02-09 | O | 2015-06-02 | 2 | 2023-05-31
C404/80 | 23007531 | FREEGOLD NEW RETURN WATER DAM | 5 | C42J | 28 | 0 | 52 | 26 | 49 | 5 | WELKOM | 9 |  | VIRGINIA | FS | FS | 1980 |  |  | EMBANKMENT | 5 | 1900 | BROAD CRESTED WEIR | 780 | 35 |  | POLLUTION CONTROL |  |  |  | 1986-12-15 | S | S | 2 | 2013-03-04 | O |  | 0 | 2019-09-30
H101/EO | 0 | HOOGLAND DAM | 8 | H10B | 33 | 24 | 14 | 19 | 30 | 23 | CERES | 20 |  | CERES | WC | WC |  |  | TITUS RIVER | EMBANKMENT | 11 | 550 | OPEN CHANNEL | 570 | 11.5 | 0 | IRRIGATION |  |  |  | 2015-09-01 | S | S | 2 | 2015-07-30 | A | 2019-09-10 | 1
C520/08 |  | MASELSPOORT DAM | 6 | C52E | 29 | 1 | 40 | 26 | 24 | 23.3 | BLOEMFONTEIN | 18 |  | BLOEMFONTEIN | FS | FS | 1923 | 1935 | MODDER RIVER | COMPOSITE | 8.2 | 225 | BROAD CRESTED WEIR | 783 | 78 | 3059 | MUNICIPAL & INDUSTRIAL USE |  |  |  | 1986-10-16 | S | S | 2 | 1989-04-12 | M | 2016-10-12 | 3 | 2023-07-31
L820/CO | 0 | 364UN18 DAM 1 | 7 | L82D | 33 | 51 | 18 | 23 | 54 | 38 | JOUBERTINA | 7.8 |  | JOUBERTINA | EC | EC |  |  | TWEE RIVER TR. | EMBANKMENT | 10 | 380 | OPEN CHANNEL | 118 | 2.6 | 0 | IRRIGATION |  |  |  | 2019-12-03 | S | S | 2 | 2019-11-26 | A |  | 0
C520/06 |  | FELOANA DAM | 6 | C52C | 29 | 6 | 57.2 | 26 | 45 | 12.5 | THABA NCHU | 13 |  | BLOEMFONTEIN | FS | FS | 1973 |  | KORANNASPRUIT | EMBANKMENT | 6 | 453 | OPEN CHANNEL | 210 | 19.7 | 176 | IRRIGATION |  |  |  | 1995-05-01 | S | S | 2 | 1991-07-01 | W | 2008-10-27 | 3
C514/28 |  | BALANSEERDAM S2 ORANJE RIET KANAAL | 6 | C51K | 29 | 9 | 59.5 | 24 | 42 | 48.3 | JACOBSDAL | 8 |  | JACOBSDAL | FS | FS | 1988 |  | ORANJE-RIETRIVIERKANAAL | EMBANKMENT | 5.4 | 3069 | INFORMATION NOT AVAILABLE | 1594 | 55 | 2 | IRRIGATION |  |  |  | 1989-02-15 | S | S | 2 | 1987-01-12 | W | 2007-12-10 | 2
C513/38 |  | WOLWAS DAM | 6 | C51H | 29 | 47 | 46.4 | 25 | 29 | 44.6 | JAGERSFONTEIN | 12 |  |  | FS | FS | 1905 |  | PROSES SPRUIT | GRAVITY/BUTTRESS | 15 | 35 | OPEN CHANNEL | 1000 | 0 |  | MUNICIPAL USE |  |  |  | 1988-09-20 | M | S | 2 | 1988-12-28 | M | 1992-06-24 | 1 | 2018-08-31
A602/42 |  | BOKPOORT DAM 1 | 1 | A61H | 24 | 22 | 5.3 | 28 | 34 | 41.7 | MOOKGOPHONG | 24 |  | KR | LP | LP | 1984 |  | STERK RIVER TR. | EMBANKMENT | 11 | 350 | OPEN CHANNEL | 315 | 12.6 | 35 | IRRIGATION |  |  |  | 1988-01-12 | S | S | 2 | 1988-12-07 | A | 2018-11-05 | 3
L820/BR | 0 | MIDDLE DAM | 7 | L82C | 33 | 46 | 40 | 23 | 35 | 44 | LOUTERWATER | 3 |  | JOUBERTINA | EC | EC | 1979 |  |  | EMBANKMENT | 5.8 | 470 | SIDE CHANNEL | 69 | 2.5 | 0 | IRRIGATION |  |  |  | 2015-09-10 | S | S | 2 | 2015-09-09 | A | 2019-10-11 | 1
C513/33 | 3578 | LANGZEEKOEGAT 66 DAM | 6 | C51G | 29 | 57 | 31 | 25 | 44 | 28.4 | TROMPSBURG | 10 |  | TROMPSBURG | FS | FS | 1952 |  | VAN ZYL SPRUIT | EMBANKMENT | 15 | 180 | INFORMATION NOT AVAILABLE | 3289 | 159 | 655 | IRRIGATION |  |  |  | 1987-01-15 | M | S | 2 | 2012-09-11 | A | 2016-07-15 | 1 | 2021-07-21
C512/29 |  | BLUEGUMPOORT BIG DAM | 6 | C51B | 29 | 52 | 52.1 | 26 | 8 | 40.3 | EDENBURG | 28 |  | EDENBURG | FS | FS | 1952 |  | RIET RIVER TR. | EMBANKMENT | 12 | 300 | OPEN CHANNEL | 1140 | 30 |  | IRRIGATION |  |  |  | 1986-11-28 | M | L | 2 | 1988-10-05 | A |  | 0 | 2017-06-30
D801/18 |  | LAKE GRAPPA DAM | 6 | D81A | 28 | 42 | 37.8 | 20 | 28 | 13.7 | KAKAMAS | 18 |  | GORDONIA | NC | NC | 2008 |  | NOUDONZIES | EMBANKMENT | 7.2 | 700 | TUNNEL | 60 | 4.2 | 0.51 | IRRIGATION & RECREATION |  |  |  | 2015-09-03 | S | S | 2 | 2015-09-14 | A | 2017-03-31 | 1 | 2023-06-30
A602/45 |  | CHARLESHOPE | 1 | A61J | 24 | 10 | 35 | 28 | 37 | 0 | MOOKGOPHONG | 65 |  | KR | LP | LP | 1999 |  | KLEIN STERK RIVER | EMBANKMENT | 19 | 370 | OPEN CHANNEL | 980 | 17 |  | RECREATION |  |  |  | 2000-03-13 | M | L | 2 | 1995-02-16 | O | 2019-09-30 | 2
L820/BB | 0 | STERKMAN DAM | 7 | L82D | 33 | 49 | 5 | 23 | 43 | 12 | JOUBERTINA | 14 |  | JOUBERTINA | EC | EC |  |  | KRAKEEL RIVER | EMBANKMENT | 6 | 150 | SIDE CHANNEL | 116 | 3.9 | 0 | IRRIGATION |  |  |  | 2015-08-26 | S | S | 2 | 2015-08-20 | A |  | 0 | 2019-11-29
H101/FL | 0 | DAYTONA DAM | 8 | H10C | 33 | 20 | 58 | 19 | 21 | 50 | CERES | 5.5 |  | CERES | WC | WC | 1961 |  | DWARS RIVER TR. | EMBANKMENT | 8.5 |  | OPEN CHANNEL | 1750 | 6 | 0 | IRRIGATION |  |  |  | 2019-11-18 | S | H | 2 | 2019-11-12 | A |  | 0
C242/53 | 0 | SYFERFONTEIN DAM | 5 | C24A | 26 | 30 | 5 | 26 | 56 | 59 | VENTERSDORP | 25 |  | IP | NW | NW | 1940 |  | KROMDRAAISPRUIT | EMBANKMENT | 7 | 200 | OPEN CHANNEL | 300 | 0 | 0 | STOCK WATERING |  |  |  | 2015-09-10 | S | S | 2 | 2015-09-21 | A |  | 0 | 2019-06-28
L820/BP | 0 | KLIPHEUVAL PIVOT DAM | 7 | L82C | 33 | 46 | 11 | 23 | 35 | 54 | LOUTERWATER | 4.4 |  | JOUBERTINA | EC | EC | 1991 |  |  | EMBANKMENT | 13.5 | 310 | SIDE CHANNEL | 108 | 2.1 | 0 | IRRIGATION |  |  |  | 2015-09-10 | M | L | 2 | 2015-09-09 | A | 2019-10-11 | 1
A601/22 |  | SUID-HOLLAND DAM | 1 | A61G | 23 | 53 | 28 | 28 | 57 | 29 | MOKOPANE | 35 |  |  | LP | LP | 1951 |  | WIT RIVER | EMBANKMENT | 11 | 750 | OPEN CHANNEL | 1100 | 36 |  | IRRIGATION |  |  |  | 2014-09-22 | S | S | 2 | 1987-04-19 | A |  | 0 | 2019-02-28
A602/43 |  | BOKPOORT DAM2 | 1 | A61H | 24 | 21 | 54 | 28 | 34 | 18 | MOOKGOPHONG | 24 |  | KR | LP | LP | 1985 |  | - | EMBANKMENT | 11 | 380 | OPEN CHANNEL | 40 | 1 |  | IRRIGATION |  |  |  | 2013-03-15 | S | S | 2 | 2013-02-27 | A |  | 0 | 2017-09-30
C805/44 |  | MIDDELPUNT DAM | 5 | C83F | 27 | 38 | 29 | 28 | 12 | 12 | PETRUS STEYN | 7 |  |  | FS | GT | 1991 |  | KALOEM SPRUIT | EMBANKMENT | 9 | 400 | OPEN SIDE CHANNEL | 650 | 28 |  | MUNICIPAL AND DOMESTIC USE |  |  |  | 1992-07-14 | S | S | 2 | 1988-07-27 | M | 2005-11-17 | 1 | 2018-12-31
C805/73 |  | BOTTERKLOOF DAM | 5 | C83A | 28 | 25 | 50 | 28 | 23 | 7 | CLARENS | 10 |  | LINDLEY | FS | GT | 2002 |  | ASH RIVER | EMBANKMENT | 16 | 285 | CONCRETE GRAVITY | 600 | 20 | 23.2 | EROSION CONTROL |  |  |  | 2001-01-01 | M | S | 2 | 2000-06-08 | W | 2017-03-30 | 2 | 2023-05-04
S302/49 |  | PENINSULA DAM | 7 | S31G | 31 | 55 | 44 | 26 | 50 | 1 | QUEENSTOWN | 6 |  | QUEENSTOWN | EC | EC | 2014 | 1100 | KOMANI RIVER | EMBANKMENT | 7 | 300 |  | 540 | 18 | 0 | IRRIGATION |  |  |  | 2014-10-16 | S | S | 2 | 2014-09-05 | A | 2016-04-25 | 1 | 2023-05-31
C805/62 | 3724 | BOSTON A DAM | 5 | C83A | 28 | 25 | 53 | 28 | 23 | 1 | CLARENS | 10 |  |  | FS | GT | 1996 |  | AS RIVER TR. | EMBANKMENT | 10 | 247 | OPEN CHANNEL | 414 | 7 |  | IRRIGATION |  |  |  | 1996-10-25 | S | S | 2 | 1996-11-18 | A | 2018-02-14 | 2
C805/61 | 1189 | MIEMIESRUST DAM | 5 | C83A | 28 | 26 | 55 | 28 | 23 | 43 | CLARENS | 10 |  | BETHLEHEM | FS | GT | 1996 |  | AS RIVER TR. | EMBANKMENT | 11 | 140 | OPEN CHANNEL | 414 | 6 |  | IRRIGATION |  |  |  | 1996-10-25 | S | S | 2 | 1996-11-18 | A | 2018-05-22 | 2 | 2023-05-31
K901/79 |  | HARTBEESFONTEIN DAM 1 | 7 | K90D | 33 | 59 | 24 | 24 | 37 | 12 | HUMANSDORP | 24 |  | HU | EC | EC | 1988 |  | KROM RIVER TR. | EMBANKMENT | 16 | 200 | OPEN CHANNEL | 120 | 2 |  | IRRIGATION |  |  |  | 2014-10-16 | M | L | 2 | 2014-10-02 | A |  | 0
C805/59 | 2359 | ELVINA DAM | 5 | C83C | 28 | 1 | 58 | 28 | 12 | 39 | BETHLEHEM | 28 |  | BETHLEHEM | FS | GT | 0 |  | LIEBENBERGSVLEI RIVER TR. | EMBANKMENT | 8 | 270 | OPEN CHANNEL | 417 | 16 | 14.5 | IRRIGATION |  |  |  | 1998-08-26 | S | S | 2 | 1998-08-24 | A | 2010-10-14 | 1
C804/38 |  | EMDEN DAM | 5 | C82D | 27 | 54 | 12.2 | 28 | 38 | 19.2 | REITZ | 24 |  | REITZ | FS | GT | 1984 |  | RUS-SE-SPRUIT TR. | EMBANKMENT | 7.5 | 180 | OPEN CHANNEL | 250 | 13 |  | IRRIGATION |  |  |  | 1988-12-18 | S | S | 2 | 1990-12-31 | A | 2019-07-09 | 1
N130/06 | 0 | BIG DAM | 7 | N13B | 32 | 12 | 1 | 24 | 14 | 1 | GRAAFF-REINET | 50 |  | GRAAFF-REINET | EC | EC |  |  | SWART RIVER TR. | EMBANKMENT | 18 | 100 | SIDE CHANNEL | 1300 | 31.7 | 0 | IRRIGATION & STOCK WATERING |  |  |  | 2014-11-11 | M | L | 2 | 2014-10-30 | A |  | 0 | 2018-01-31
T301/44 | 0 | DAVID AUCAMP DAM | 7 | T35D | 31 | 4 | 10 | 28 | 19 | 43 | MACLEAR | 2 |  | JOE GQABI | EC | EC |  |  | MOOI RIVER TR. | EMBANKMENT | 9 | 140 | BY-WASH | 180 | 4.8 | 0 | STOCK WATERING & IRRIGATION |  |  |  | 2014-09-22 | S | S | 2 | 2014-09-05 | M |  | 0 | 2019-11-29
C805/42 | 2914 | BIETJIE WATER DAM | 5 | C83G | 27 | 48 | 35 | 28 | 29 | 58 | REITZ | 6 |  |  | FS | GT | 1982 |  | LANG SPRUIT | EMBANKMENT | 8 | 240 | OPEN CHANNEL | 581 | 35 |  | IRRIGATION |  |  |  | 1987-09-02 | S | S | 2 | 1991-01-08 | A | 2019-07-09 | 2
G104/CG |  | FISH or RIVERSIDE DAM | 9 | G10J | 33 | 18 | 40.9 | 19 | 8 | 23.6 | SARON | 5.5 |  | TULBAGH | WC | WC | 1988 |  | VIER EN TWINTIG RIVIERE CANAL | EMBANKMENT | 12.5 | 638 | SIDE CHANNEL | 435 | 5.09 | 3.55 | IRRIGATION |  |  |  | 2017-08-28 | M | S | 2 | 2017-08-03 | A | 2019-06-14 | 1 | 2025-08-31
X201/94 | 0 | NGODWANA IRRIGATION DAM | 3 | X21J | 25 | 35 | 27.5 | 30 | 37 | 40.5 | NGODWANA | 5.7 |  | MBOMBELA | MP | MP |  |  | ELANDS RIVER TR. | EMBANKMENT | 8.2 | 703 |  | 130 | 3.8 | 0 | WASTEWATER DISPOSAL |  |  |  | 2021-08-02 | S | S | 2 | 2021-05-20 | O | 2022-02-22 | 1
C805/38 |  | GELUK BUITELOOP-OPGAAR DAM | 5 | C83F | 27 | 41 | 45.2 | 28 | 22 | 23 | REITZ | 14 |  |  | FS | GT | 1988 |  | LIEBENBERGSVLEI RIVER | EMBANKMENT | 18 | 580 | SIDE CHANNEL | 480 | 15 |  | MUNICIPAL AND DOMESTIC USE |  |  |  | 1990-06-13 | M | L | 2 | 1986-11-19 | M | 2005-12-01 | 2 | 2010-11-30
H101/EL |  | POMONA DAM | 8 | H10C | 33 | 18 | 51 | 19 | 19 | 16 | P.A. HAMLET | 2 |  | CERES | WC | WC |  |  | BAKOONDS RIVER | EMBANKMENT | 6.3 | 406 | OPEN CHANNEL | 121 | 5.7 |  | IRRIGATION |  |  |  | 2014-12-19 | S | S | 2 | 2014-12-17 | A | 2019-05-15 | 1
A402/70 | 0 | (INTERFOKUS) DAM5 | 1 | A42E | 24 | 12 | 16.6 | 27 | 57 | 3.1 | VAALWATER | 19 |  | KQ | LP | LP | 2017 |  |  | EMBANKMENT | 9.2 | 552 | SIDE CHANNEL | 110 | 3.78 | 0 | IRRIGATION |  |  |  | 2020-01-16 | S | S | 2 | 2020-01-10 | A |  | 0
V301/AP | 0 | VOORSPOED DAM | 4 | V31E | 28 | 8 | 26.5 | 29 | 53 | 25.6 | DANHAUSER | 24 |  | GS | KN | KN | 2009 |  | AMANZIMNYAMA | EMBANKMENT | 12.7 | 385 | DROP INLET, BY-WASH & SIDE CHANNEL | 660 | 21.9 | 0 | IRRIGATION |  |  |  | 2020-12-17 | M | L | 2 | 2020-11-30 | A |  | 0
B103/88 |  | JONKER DAM | 2 | B12C | 25 | 46 | 24.9 | 29 | 41 | 28 | MIDDELBURG | 25 |  | JS | MP | MP | 0 |  | KLEIN OLIFANTS RIVER TR. | EMBANKMENT | 7 | 300 | OPEN CHANNEL | 922 | 30 |  | IRRIGATION |  |  |  | 2021-11-05 | S | S | 2 | 2021-09-09 | A |  |  | 2023-06-30
D120/15 |  | MONTAGU DAM | 6 | D12D | 30 | 19 | 6.3 | 27 | 10 | 25.7 | ZASTRON | 9 |  | ZASTRON | FS | FS | 1969 |  | GRYSKOP SPRUIT | EMBANKMENT | 17 | 397 | SIDE CHANNEL | 4123 | 83 | 135 | MUNICIPAL USE & INDUSTRIAL USE |  |  |  | 1989-08-09 | M | S | 2 | 1989-08-09 | M | 2014-03-19 | 3 | 2019-03-30
B801/FS | 0 | SMITRUS DAM | 2 | B8 | 23 | 44 | 32 | 30 | 8 | 33 | MODJADJISKLOOF | 9 |  | LT | LP | LP |  |  | GROOT LETABA RIVER TR. | EMBANKMENT | 18 | 320 |  | 1000 | 18.5 | 0 | IRRIGATION |  |  |  | 2021-11-05 | M | S | 2 | 2021-09-09 | A |  | 0
D120/14 |  | WINDPOORT DAM | 6 | D12F | 30 | 34 | 30.4 | 26 | 44 | 52.8 | ROUXVILLE | 14 |  | ROUXVILLE | FS | FS | 1950 |  | NUWEJAAR SPRUIT | EMBANKMENT | 14 | 150 | OPEN CHANNEL | 225 | 8 |  | IRRIGATION |  |  |  | 1988-07-01 | M | S | 2 | 1988-10-27 | A |  | 0 | 2019-04-30
A402/29 |  | DOORNFONTEIN DAM | 1 | A42A | 24 | 32 | 59.8 | 28 | 19 | 4.4 | WATERBERG | 22 |  | KR | LP | LP | 1983 |  | SAND RIVER | EMBANKMENT | 7 | 460 | SIDE CHANNEL | 224 | 9 |  | IRRIGATION |  |  |  | 1988-09-14 | S | S | 2 | 1991-10-17 | A | 2005-12-01 | 1 | 2010-03-31
D551/20 | 0 | UITSPANFONTEIN DAM | 6 | D5 | 32 | 3 | 3.9 | 22 | 16 | 44.3 | BEAUFORT WEST | 43 |  | BEAUFORT WEST | WC | WC | 1987 |  | RIETFONTEIN RIVER TR. | EMBANKMENT | 10 | 198 |  | 850 | 17 | 0 | IRRIGATION |  |  |  | 2021-11-05 | S | S | 2 | 2021-09-09 | A |  | 0 | 2023-11-30
A402/41 |  | DOORNSPRUIT 215KQ DAM | 1 | A42E | 24 | 12 | 48.6 | 27 | 57 | 57.9 | VAALWATER | 18 |  | KQ | LP | LP |  |  |  | EMBANKMENT | 7.1 | 407 | SIDE CHANNEL | 110 | 3.09 |  | IRRIGATION |  |  |  | 2021-06-09 | S | S | 2 | 2021-05-13 | A |  | 0
H401/83 | 0 | RABIESBERG DAM | 8 | H40C | 33 | 38 | 12.4 | 19 | 38 | 26.5 | WORCESTER | 18 |  | WORCESTER | WC | WC |  |  | NUY RIVER TR. | EMBANKMENT | 14 | 362 | OPEN CHANNEL | 145 | 2.5 | 0 | IRRIGATION |  |  |  | 2022-09-06 | M | S | 2 | 2021-04-22 | A |  | 0
G101/FV | 0 | OLIFANTS-KOP DAM | 9 | G1 | 33 | 35 | 24.4 | 19 | 0 | 14.7 | WELLINGTON | 5.3 |  | WELLINGTON | WC | WC | 1985 |  | BERG RIVER TR. | EMBANKMENT | 8.3 | 422 | OPEN CHANNEL | 111 | 2.76 | 0 | IRRIGATION |  |  |  | 2021-11-05 | S | S | 2 | 2021-09-09 | A | 2022-10-13 | 1
C122/43 | 0 | FAIRPLAY DAM | 5 | C12A | 27 | 20 | 30 | 29 | 2 | 44 | VREDE | 15 |  | VREDE | MP | GT |  |  | VENTERSPRUIT | EMBANKMENT | 12 | 220 | OPEN CHANNEL | 240 | 4.9 | 0 | STOCK WATERING & IRRIGATION |  |  |  | 2014-09-23 | M | L | 2 | 2014-09-05 | A |  | 0 | 2017-10-31
C133/14 | 0 | LILAMANI DAM | 5 | C13E | 27 | 40 | 49 | 29 | 21 | 13 | VREDE | 37 |  | VREDE | MP | GT | 2003 |  | FOUNTAIN | EMBANKMENT | 18 | 300 | OPEN CHANNEL | 800 | 10 | 0 | DOMESTIC SUPPLY, STOCK WATERING & IRRIGATION |  |  |  | 2014-08-13 | M | L | 2 | 2014-08-13 | A |  | 0 | 2017-10-30
D120/07 | 5138 | LADY GREY DORPS DAM | 6 | D12E | 30 | 42 | 40.8 | 27 | 14 | 23.5 | LADY GREY | 3 |  |  | FS | FS | 1925 |  | WILGE SPRUIT | ARCH | 23 | 54 | OGEE SPILLWAY | 153 | 1.85 |  | MUNICIPAL USE & INDUSTRIAL USE |  |  |  | 1986-11-21 | M | S | 2 | 1987-10-01 | M | 2004-05-20 | 2 | 2011-10-31
D120/06 | 5153 | WITFONTEIN DAM | 6 | D12E | 30 | 43 | 9 | 27 | 14 | 6 | LADY GREY | 3 |  |  | FS | FS | 1985 |  | FINDLAY'S SLOOT | EMBANKMENT | 15 | 187 | SIDE CHANNEL | 95 | 2 |  | MUNICIPAL USE & INDUSTRIAL USE |  |  |  | 1986-11-21 | M | S | 2 | 1990-03-14 | M | 2004-04-22 | 1 | 2011-10-31
C900/05 | 2201 | DOUGLAS WEIR | 5 | C92C | 29 | 2 | 37 | 23 | 50 | 6 | DOUGLAS | 6 |  | HERBERT | NC | NC | 1977 |  | VAAL RIVER | COMPOSITE | 8 | 1063 | LABYRINTH | 16104 | 781 | 193842 |  |  |  |  | 1989-11-02 | S | S | 2 | 1989-11-21 | W | 2015-03-01 | 3
C900/02 | 2366 | VAALHARTS-STUWAL | 5 | C91B | 28 | 6 | 56.3 | 24 | 55 | 31.7 | WARRENTON | 7 |  | WARRENTON | FS | NC | 1938 |  | VAAL RIVER | GRAVITY/BUTTRESS | 11 | 709 | FREE FALL AND FISH BELLY FLAPS | 48700 | 2118.9 | 103254 | WATER FOR IRRIGATION AND MUNICIPAL USE |  |  |  | 1987-01-06 | S | H | 2 | 1989-04-25 | W | 2015-03-13 | 3
A402/48 |  | DOUW STEYN DAM | 1 | A42D | 24 | 19 | 47 | 27 | 57 | 39 | VAALWATER | 20 |  | KQ | NC | LP | 2001 |  | FRIKKIE-SE-LOOP | ARCH | 19.3 | 300 | FREE FALL (STRAIGHT DROP) | 1580 | 31.3 | 70 | IRRIGATION |  |  |  | 2004-09-09 | M | S | 2 | 2001-02-02 | A | 2018-10-16 | 3
C803/46 | 4084 | HOEKPAN PLAAS DAM | 5 | C82A | 27 | 50 | 45 | 29 | 24 | 36.7 | MEMEL | 40 |  | HARRISMITH | FS | GT | 1999 |  | CORNELIS | EMBANKMENT | 9 | 220 | DROP INLET AND LARGE SIDE WASH | 315 | 16.7 | 52.3 | IRRIGATION |  |  |  | 2004-07-20 | S | S | 2 | 2005-07-20 | A | 2012-06-12 | 1
A402/42 |  | RIETPOORT DAM | 1 | A42B | 24 | 35 | 29.4 | 28 | 0 | 49.6 | ALMA | 13 |  | KR | LP | LP | 0 |  | SANDSPRUIT RIVER | EMBANKMENT | 9.5 | 203 | OPEN CHANNEL | 405 | 14.59 | [5 empty] | 1989-08-23 | M | S | 2 | 1989-09-29 | A |  | 0 | 2017-10-31
C702/18 |  | VLIEGENKRAAL DAM | 5 | C70E | 27 | 7 | 43.9 | 27 | 19 | 21.8 | VREDEFORT | 18 |  | VREDEFORT | FS | FS | 1976 |  |  | EMBANKMENT | 11.9 | 360 | SIDE CHANNEL | 1290 | 4 |  | IRRIGATION |  |  |  | 1988-09-14 | S | S | 2 | 2013-03-05 | A |  | 0 | 2019-02-28
E100/CC | 0 | BOPLAAS DAM | 9 | E1 | 32 | 37 | 23 | 19 | 4 | 58 | CITRUSDAL | 7 |  | CLANWILLIAM | WC | WC |  |  | BOONTJIES RIVER TR. | EMBANKMENT | 8 | 491 | SIDE CHANNEL | 118 | 6.3 | 0 | IRRIGATION |  |  |  | 2020-01-29 | S | S | 2 | 2019-09-06 | A |  | 0 | 2023-06-30
H402/CH | 0 | DROEKLOOF BO DAM | 8 | H40J | 33 | 47 | 47 | 19 | 55 | 15 | ROBERTSON | 2 |  | ROBERTSON | WC | WC | 1973 |  | BREEDE RIVER | EMBANKMENT | 6 | 450 | CONDUIT | 92 | 3.2 | 0 | IRRIGATION |  |  |  | 2020-01-29 | S | S | 2 | 2020-01-27 | A | 2021-09-10 | 1
C800/23 |  | GIBSON DAM | 5 | C81E | 28 | 16 | 39 | 29 | 12 | 40.4 | HARRISMITH | 8 |  |  | FS | GT | 1906 |  | WILGE RIVER TR. | ARCH | 7.9 | 104 | FREE FALL (STRAIGHT DROP) | 509 | 14 | 0.9 | MUNICIPAL USE & INDUSTRIAL USE |  |  |  | 1986-09-02 | S | S | 2 | 1990-04-20 | M | 2013-11-18 | 3
C800/18 | 544 | MENIN | 5 | C83C | 28 | 5 | 5 | 28 | 16 | 37.8 | BETHLEHEM | 16 |  |  | FS | GT | 1925 |  | LIEBENBERGSVLEI RIVER TR. | EMBANKMENT | 8 | 160 | OPEN CHANNEL | 691 | 80 |  | IRRIGATION |  |  |  | 1988-10-13 | S | S | 2 | 1997-06-13 | A | 2019-09-19 | 2
C800/16 |  | LOCH ATHLONE | 5 | C83B | 28 | 15 | 0.9 | 28 | 18 | 31.4 | BETHLEHEM | 1 |  |  | FS | GT | 1925 |  | JORDAAN RIVER | GRAVITY/BUTTRESS | 9 | 96 | BROAD-CRESTED WEIR | 3520 | 185 | 252 | RECREATION |  |  |  | 1988-08-05 | S | H | 2 | 1988-10-12 | M | 2014-08-14 | 2 | 2019-08-31
L820/AR | 0 | 286 JO 40 DAM 3 | 7 | L82B | 33 | 46 | 25 | 23 | 33 | 50 | MISGUND | 7 |  | JOUBERTINA | EC | EC | 1960 |  | MISGUND RIVER | EMBANKMENT | 8.2 | 290 | SIDE CHANNEL | 126 | 4.15 | 7.2 | IRRIGATION |  |  |  | 2015-06-01 | S | S | 2 | 2015-05-28 | A | 2019-09-07 | 1 | 2024-10-31
H200/79 | 0 | LA MONTE VISTA BO DAM | 8 | H2 | 33 | 25 | 27 | 19 | 43 | 21 | DE DOORNS | 7.5 |  | WORCESTER | WC | WC |  |  |  | EMBANKMENT | 8.9 | 563 | OPEN CHANNEL | 118 | 2.9 | 0 | IRRIGATION |  |  |  | 2021-09-13 | S | S | 2 | 2020-07-01 | A |  | 0 | 2023-11-30
L820/AP | 0 | 300 JO 6 DAM 5 | 7 | L82C | 33 | 48 | 37.5 | 23 | 39 | 36.6 | LOUTERWATER | 5 |  | JOUBERTINA | EC | EC |  |  | LOUTERWATER RIVER TR. | EMBANKMENT | 12.5 | 415 | SIDE CHANNEL | 90 | 2.7 | 0 | IRRIGATION |  |  |  | 2016-07-27 | M | L | 2 | 2017-12-07 | A | 2019-10-22 | 1
B103/86 | 0 | P12 DAM | 2 | B1 | 25 | 46 | 52.7 | 29 | 40 | 58.7 | MIDDELBURG | 25 |  | NKANGALA | MP | MP |  |  | KLEIN OLIFANTS RIVER TR | EMBANKMENT | 5 | 280 |  | 545 | 28 | 0 | IRRIGATION |  |  |  | 2021-08-27 | S | S | 2 | 2021-04-23 | A |  | 0 | 2023-06-30
A402/69 | 0 | DAM 6 | 1 | A42E | 24 | 12 | 28.2 | 27 | 57 | 19.4 | VAALWATER | 19 |  | KQ | LP | LP | 2017 |  |  | EMBANKMENT | 7.1 | 526 | CONDUIT | 55 | 1.51 | 0 | IRRIGATION |  |  |  | 2020-01-16 | S | S | 2 | 2020-01-10 | A |  | 0
A601/20 | 26274 | RIETFONTEIN NO.2 (UPPER) DAM | 1 | A61G | 23 | 56 | 58.2 | 29 | 0 | 31.9 | MOKOPANE | 35 |  | WATERBERG | LP | LP | 1965 |  | GROOT-SANDSLOOT | EMBANKMENT | 8.4 | 576 | OPEN SIDE CHANNEL | 488 | 21 | 89.32 | IRRIGATION, DOMESTIC SUPPLY & STOCK WATERING |  |  |  | 1986-11-06 | S | S | 2 | 1987-02-03 | S | 2011-09-27 | 2
C701/41 |  | EDENVILLE-DORPSDAM | 5 | C70D | 27 | 33 | 33 | 27 | 40 | 9 | EDENVILLE | 1 |  | KROONSTAD | FS | FS | 1962 |  | ROOIKRAAL SPRUIT | EMBANKMENT | 5 | 273 | SIDE CHANNEL | 100 | 3 | 9.05 | AUGMENT BOREHOLES |  |  |  | 1989-04-17 | S | S | 2 | 1990-12-31 | M | 2010-02-03 | 1
H101/EP | 0 | AVONDSON DAM | 8 | H10G | 33 | 30 | 52 | 19 | 15 | 32 | WOLSELEY | 12 |  | MATROOSBERG | WC | WC | 2012 |  | MUISHONDSKLOOF | EMBANKMENT | 13 | 634 | OPEN CHANNEL | 407 | 4.9 | 0 | IRRIGATION |  |  |  | 2015-03-17 | M | S | 2 | 2015-03-17 | A | 2021-06-11 | 2
C700/06 |  | UNIEFEES | 5 | C70C | 27 | 17 | 14.6 | 27 | 58 | 37 | HEILBRON | 0 |  |  | FS | FS | 1959 |  | ELAND SPRUIT | EMBANKMENT | 8 | 695 | FREE FALL (STRAIGHT DROP) | 1350 | 46 |  | MUNICIPAL & INDUSTRIAL USE |  |  |  | 1989-04-12 | S | H | 2 | 1989-09-19 | M | 1997-05-28 | 1 | 2017-06-24
C700/05 |  | WELTEVREDE DAM | 5 | C70F | 27 | 13 | 20 | 27 | 34 | 12 | KOPPIES | 2 |  | KOPPIES | MP | FS | 1908 |  | LEEU SPRUIT | EMBANKMENT | 8 | 514 | FREE FALL (STRAIGHT DROP) | 1900 | 97.8 | 63 | IRRIGATION |  |  |  | 1988-01-05 | S | S | 2 | 1988-05-10 | W | 2008-09-29 | 3
L820/AQ | 0 | 287 JO 0 DAM 4 | 7 | L82B | 33 | 45 | 31 | 23 | 30 | 8 | MISGUND | 1 |  | JOUBERTINA | EC | EC | 1960 |  | MISGUND RIVER TR. | EMBANKMENT | 7 | 186 | SIDE CHANNEL | 78 | 3.7 | 3.8 | IRRIGATION |  |  |  | 2015-06-25 | S | S | 2 | 2015-04-01 | A | 2019-09-07 | 1 | 2024-09-30
C801/52 |  | WESSEL ZIETSMAN | 5 | C81E | 28 | 10 | 48 | 28 | 55 | 10 | HARRISMITH | 40 |  |  | FS | GT | 0 |  | WILGE RIVER TR. | EMBANKMENT | 12 | 0 |  | 300 | 7.4 |  | IRRIGATION |  |  |  | 2007-11-28 | M | L | 2 | 2007-11-28 | A |  | 0 | 2009-04-30
H401/82 | 0 | BERNHEIM DAM | 9 | H4 | 33 | 38 | 40 | 19 | 33 | 47 | WORCESTER | 10 |  | WORCESTER | WC | WC |  |  |  | EMBANKMENT | 6.7 | 892 |  | 155 | 4.6 | 0 | IRRIGATION |  |  |  | 2021-09-23 | S | S | 2 | 2021-09-22 | A |  | 0
K800/AH | 0 | BLOEKOM DAM | 7 | K80F | 34 | 5 | 59 | 24 | 33 | 27 | HUMANSDORP | 20 |  | HUMANSDORP | EC | EC | 2014 | 2016 | KLIPDRIF RIVER TR. | EMBANKMENT | 13.2 | 231 | SIDE CHANNEL | 129 | 3.85 | 0 | IRRIGATION |  |  |  | 2021-11-17 | M | L | 2 | 2021-09-14 | A |  | 0
A705/45 | 0 | SLURRY DAM | 1 | A71L | 22 | 10 | 33 | 29 | 40 | 16 | MUSINA | 48 |  | MS | LP | LP | 2010 |  | PLANT | EMBANKMENT | 7.6 | 800 |  | 132 | 3.9 | 0 | WASTEWATER DISPOSAL (SLURRY SETTLING) |  |  |  | 2015-01-23 | S | S | 2 | 2014-11-27 | O | 2022-09-22 | 2
D201/79 | 0 | AASVOELKRANS DAM | 6 | D21F | 28 | 34 | 18.3 | 28 | 2 | 54.5 | FOURIESBURG | 30 |  | FOURIESBURG | FS | FS |  |  | SWARTSPRUIT | EMBANKMENT | 19.6 | 257 | OPEN CHANNEL | 365 | 6.8 | 0 | DOMESTIC SUPPLY, STOCK WATERING & IRRIGATION |  |  |  | 2015-01-21 | M | S | 2 | 2015-02-06 | A | 2018-03-28 | 1 | 2023-03-31
H101/EG | 0 | KLIPPIES DAM | 8 | H10C | 33 | 18 | 17 | 19 | 20 | 26 | P.A. HAMLET | 3.5 |  | CERES | WC | WC |  |  | BAKOONDS RIVER | EMBANKMENT | 5.7 | 886 | OPEN CHANNEL | 209 | 4.7 |  | IRRIGATION |  |  |  | 2015-03-11 | S | S | 2 | 2015-03-05 | A | 2019-05-15 | 1
H101/EI | 0 | DEN HAAG DAM | 8 | H10C | 33 | 19 | 3 | 19 | 19 | 34 | P.A. HAMLET | 3.5 |  | CERES | WC | WC |  |  | BAKOONDS RIVER | EMBANKMENT | 6.3 | 649 | OPEN CHANNEL | 174 | 5.1 |  | IRRIGATION |  |  |  | 2015-01-28 | S | S | 2 | 2015-03-05 | A | 2019-05-15 | 1
E201/80 |  | BOPLAAS-DIEP DAM | 9 | E21D | 32 | 58 | 45 | 19 | 21 | 45 | OP DIE BERG | 10 |  | CERES | WC | WC | 1955 | 1974 | HOUDENBEKS RIVER TR. | EMBANKMENT | 11 | 370 | SIDE CHANNEL | 360 | 6 | 1 | IRRIGATION |  |  |  | 1992-12-18 | S | S | 2 | 1990-03-01 | A | 2018-09-25 | 4 | 2023-10-30
G102/DM | 0 | GROOT DAM | 9 | G1 | 33 | 12 | 5 | 19 | 8 | 28 | TULBAGH | 7 |  | TULBAGH | WC | WC | 1970 |  | WOLKBREEK KLOOF | EMBANKMENT | 9.8 | 330 | SIDE CHANNEL | 76 | 1.9 | 0 | IRRIGATION |  |  |  | 2021-09-13 | S | S | 2 | 2021-04-23 | A |  | 0 | 2023-11-30
A500/42 | 5739 | KLIPWERF DAM | 1 | A50E | 23 | 39 | 49.1 | 28 | 10 | 18.7 | LEPHALALE | 56 |  | LR | LP | LP | 1990 |  | PALALA RIVER | GRAVITY/BUTTRESS | 7 | 2 | FREE FALL | 1300 | 44 |  | IRRIGATION |  |  |  | 1993-04-01 | S | S | 2 | 2002-03-13 | A |  | 0 | 2017-03-30
G101/FD | 0 | DAM 1 D | 9 | G10C | 33 | 50 | 22.1 | 18 | 56 | 52.2 | PAARL | 15 |  | PAARL | WC | WC |  |  | BERG RIVER TR. | EMBANKMENT | 5.3 |  | SIDE CHANNEL | 100 | 2.2 | 6.33 | IRRIGATION |  |  |  | 2015-02-02 | S | S | 2 | 2015-01-27 | A | 2017-04-15 | 1 | 2023-07-31
C801/50 |  | DU PLESSIS DAL DAM | 5 | C81E | 28 | 10 | 49.4 | 29 | 6 | 34.3 | HARRISMITH | 11 |  |  | FS | GT | 1985 |  | - | EMBANKMENT | 14 | 200 | OPEN CHANNEL | 314 | 10 |  | INFORMATION NOT AVAILABLE |  |  |  | 1990-06-07 | M | L | 2 | 1992-01-10 | A |  | 0 | 2016-10-31
H402/BO | 0 | BUSCH MOUNTAIN RESERVE DAM | 8 | H40L | 33 | 46 | 3 | 19 | 59 | 54 | ROBERTSON | 15 |  | ROBERTSON | WC | WC | 1996 |  | DORING RIVER TR | EMBANKMENT | 12.8 | 123 |  | 75 | 2.6 | 7 | IRRIGATION |  |  |  | 2015-02-10 | M | L | 2 | 2015-02-23 | A | 2018-04-30 | 1 | 2023-05-30
C801/48 |  | SARCLET DAM | 5 | C81E | 28 | 12 | 23 | 29 | 4 | 24 | HARRISMITH | 6 |  | HARRISMITH | FS | GT | 1981 |  | RIET SPRUIT | EMBANKMENT | 11 | 170 | OPEN CHANNEL | 1024 | 32.4 | 98 | IRRIGATION |  |  |  | 1990-02-21 | S | S | 2 | 1992-02-11 | A | 2009-04-29 | 3
C801/47 |  | SILOE DAM | 5 | C81B | 28 | 15 | 29.6 | 29 | 14 | 49.5 | HARRISMITH | 22 |  | HARRISMITH | FS | GT | 1985 |  | MEULSPRUIT | EMBANKMENT | 14.5 | 135 | OPEN CHANNEL | 755 | 2 |  | IRRIGATION |  |  |  | 1989-11-08 | M | S | 2 | 1991-07-04 | A | 2002-10-16 | 2 | 2018-02-17
C801/42 | 6394 | METSIMATSHO | 5 | C81F | 28 | 35 | 20 | 28 | 56 | 17 | PHUTHA-DITJHABA | 18 |  | PHUTHA-DITJHABA | FS | GT | 1976 |  | METSI MATSHO RIVER | GRAVITY/BUTTRESS | 22 | 62 | OGEE SPILLWAY | 4380 | 65.5 | 15 | DOMESTIC SUPPLY & INDUSTRIAL USE |  |  |  | 1996-03-18 | M | S | 2 | 1990-03-01 | W | 2007-01-10 | 3 | 2025-05-31
G102/CN | 0 | FAIRVIEW DAM | 9 | G10E | 33 | 12 | 29.4 | 19 | 10 | 28.5 | TULBAGH | 11 |  | TULBAGH | WC | WC | 2013 |  | KLEINBERG RIVER TR. | EMBANKMENT | 16 | 300 |  | 130 | 17.7 | 0 | IRRIGATION |  |  |  | 2015-09-18 | M | S | 2 | 2015-09-14 | A |  | 0 | 2017-09-30
H101/EJ | 0 | DELTA GROOT DAM | 8 | H10C | 33 | 18 | 27 | 19 | 19 | 30 | P.A HAMLET | 3.5 |  | CERES | WC | WC |  |  | BAKOONS RIVER | EMBANKMENT | 5.5 | 807 | OPEN CHANNEL | 170 | 5.8 | 0 | IRRIGATION |  |  |  | 2015-01-29 | S | H | 2 | 2014-12-23 | A | 2019-05-15 | 1
C212/44 |  | MIDDLE LAKE DAM | 5 | C21D | 26 | 10 | 58 | 28 | 18 | 35 | BENONI | 1 |  | IR | GT | GT | 0 |  | BLESBOK SPRUIT TR. | EMBANKMENT | 8.3 | 67 | OGEE | 467 | 22 | 51.4 | FLOOD CONTROL |  |  |  | 1987-10-07 | S | S | 2 | 1991-01-08 | M | 2017-12-07 | 4 | 2023-07-04
A702/29 |  | HOUTRIVIER DAM | 1 | A71E | 23 | 46 | 19.8 | 29 | 13 | 46.8 | POLOKWANE | 25 |  | LS | LP | LP | 1984 |  | HOUT RIVER | EMBANKMENT | 15.2 | 1066 | BY-WASH | 7489 | 158 | 144 | IRRIGATION & WATER SUPPLY |  |  |  | 2005-08-26 | M | S | 2 | 2005-09-16 | W | 2015-05-31 | 3 | 2020-05-30
C212/51 |  | NIGEL DAM | 5 | C21E | 26 | 24 | 20 | 28 | 28 | 3 | NIGEL | 5 |  | IR | GT | GT | 1984 |  | NIGELSPRUIT | EMBANKMENT | 8.8 | 390 | BROAD CRESTED WITH CONCRETE CHANNEL | 1600 | 52 | 48.8 | FLOOD CONTROL & RECREATION |  |  |  | 1989-05-19 | S | H | 2 | 1998-08-24 | M | 2017-11-23 | 4 | 2023-07-04
A702/30 |  | KWAGGASBULT DAM | 1 | A71E | 23 | 24 | 18.8 | 29 | 19 | 9.8 | MOGWADI | 4 |  | LS | LP | LP | 1992 |  | HOUT RIVER TR. | EMBANKMENT | 9.5 | 2560 | SIDE CHANNEL | 1000 | 48 | 20.7 | IRRIGATION |  |  |  | 1994-02-07 | S | S | 2 | 1996-08-22 | A | 2015-10-22 | 3 | 2020-09-30
C131/07 | 0 | DIEFONTEIN DAM 1 | 5 | C13A | 27 | 21 | 39 | 29 | 47 | 17 | VOLKSRUST | 20 |  | HS | MP | MP | 1996 |  | UNKNOWN TRIBUTARY | EMBANKMENT | 7.3 | 313 | SIDE CHANNEL | 84 | 6.2 | 0 | STOCK WATERING & IRRIGATION |  |  |  | 2015-11-17 | S | S | 2 | 2015-11-10 | A |  | 0 | 2019-11-30
C212/48 |  | ASTON LAKE | 5 | C21E | 26 | 15 | 36.3 | 28 | 31 | 41.6 | SPRINGS | 10 |  | IR | GT | GT | 1974 |  | DWARS-IN DIE-VLEI | EMBANKMENT | 5.7 | 1100 | FREE FALL (STRAIGHT DROP) | 3200 | 210 | 134 | IRRIGATION |  |  |  | 1987-11-16 | S | S | 2 | 1991-01-02 | A | 2016-11-22 | 2 | 2023-09-30
C212/46 |  | KLEINFONTEIN DAM | 5 | C21D | 26 | 10 | 53 | 28 | 19 | 46 | BENONI | 1 |  | IR | GT | GT | 0 |  | BLESBOK SPRUIT | EMBANKMENT | 6 | 500 | OPEN CHANNEL | 751 | 39 | 75.6 | FLOOD CONTROL |  |  |  | 1987-10-01 | S | S | 2 | 2000-10-23 | M | 2018-11-15 | 4 | 2024-07-30
H401/73 | 0 | CONRADIE SERVITUUT DAM | 8 | H40C | 33 | 39 | 52.3 | 19 | 38 | 38.4 | WORCESTER | 14 |  | WORCESTER | WC | WC | 1966 |  | NUY RIVER TR. | EMBANKMENT | 6.7 | 371 | SIDE CHANNEL | 78 | 3.2 | 0.2 | IRRIGATION |  |  |  | 2015-12-22 | S | S | 2 | 2015-12-21 | A | 2017-08-03 | 1 | 2022-09-30
L820/CP | 0 | FARM 389 DAM 1 | 8 | L82D | 33 | 48 | 45 | 23 | 45 | 26 | KRAKEEL | 2.5 |  | JOUBERTINA | EC | EC |  |  | KRAKEEL RIVER TR. | EMBANKMENT | 8.5 | 245 | SIDE CHANNEL | 62 | 1.7 | 0 | IRRIGATION |  |  |  | 2019-04-23 | S | S | 2 | 2019-03-11 | A |  | 0
C212/57 |  | NORTH RIDGE RESERVOIR | 5 | C22B | 26 | 10 | 14 | 28 | 10 | 59 | GERMISTON | 5 |  | IR | GT | GT | 1960 |  |  | RESERVOIR | 9 | 0 | VERTICAL OVERFLOW PIPE WITH BELLMOUTH | 90 | 1 | 0 | MUNICIPAL USE & INDUSTRIAL USE |  |  |  | 1996-10-11 | S | S | 2 | 1997-04-29 | B | 2018-10-26 | 2
C212/43 |  | RYNFIELD DAM NO.1 | 5 | C21D | 26 | 9 | 23 | 28 | 21 | 26.9 | BENONI | 5 |  | IR | GT | GT | 0 |  | TRIBUTARY OF BLESBOK SPRUIT | EMBANKMENT | 6 | 290 | UNCONTROLLED LABYRINTH WEIR | 446 | 31.3 | 23.1 | DOMESTIC SUPPLY & MUNICIPAL USE |  |  |  | 1987-10-01 | S | S | 2 | 1991-01-08 | A | 2014-08-21 | 4 | 2020-08-30
L820/CQ | 0 | FARM 389 DAM 2 | 7 | L82D | 33 | 48 | 41 | 23 | 45 | 27 | KRAKEEL | 2.5 |  | JOUBERTINA | EC | EC |  |  | KRAKEEL RIVER TR. | EMBANKMENT | 7.5 | 215 | SIDE CHANNEL | 131 | 2.6 | 0 | IRRIGATION |  |  |  | 2019-04-23 | S | S | 2 | 2019-03-11 | A |  | 0
H500/37 | 0 | MIDDELRIVIER DAM | 8 | H50 | 33 | 58 | 22 | 20 | 14 | 7 | BONNIEVALE | 18 |  | SWELLENDAM | WC | WC |  |  | MIDDLE RIVER TR. | EMBANKMENT | 7.5 | 404 | SIDE CHANNEL | 68 | 2.2 | 0 |  |  |  |  | 2015-11-20 | S | S | 2 | 2015-11-18 | A | 2019-07-22 | 1
C212/22 |  | RIETFONTEIN OOSTELIKE VLOEDVERTRAGINGS DAM | 5 | C21E | 26 | 16 | 59.1 | 28 | 25 | 41.3 | SPRINGS | 10 |  | IR | GT | GT | 1991 |  | KLEIN BLESBOK SPRUIT | EMBANKMENT | 7 | 670 | FREE FALL | 379 | 0 | 20.7 | FLOOD CONTROL |  |  |  | 1991-08-20 | S | H | 2 | 1987-02-03 | S | 2017-11-08 | 2 | 2022-11-30
C212/21 |  | RIETFONTEIN WESTELIKE VLOEDVERTRAGINGS DAM | 5 | C21E | 26 | 16 | 52.3 | 28 | 25 | 8.6 | SPRINGS | 10 |  | IR | GT | GT | 1991 |  | LITTLE BLESBOK SPRUIT | EMBANKMENT | 7 | 850 | FREE FALL (STRAIGHT DROP) | 1175 | 0 | 14.4 | FLOOD CONTROL |  |  |  | 1991-08-20 | S | H | 2 | 1987-02-03 | S | 2017-11-08 | 2 | 2022-11-30
C221/35 |  | DIEPKLOOF RETURN WATER DAM | 5 | C22A | 26 | 13 | 12 | 27 | 57 | 31 | SOWETO | 1 |  | IQ | GT | GT | 1982 |  | NA | EMBANKMENT | 7 | 350 | OGEE CONCRETE | 105 | 3 | 2.5 | POLLUTION CONTROL |  |  |  | 1987-10-30 | S | S | 2 | 1987-08-18 | O | 2014-06-30 | 2 | 2023-05-31
C212/45 |  | HOMESTEAD MEER | 5 | C21D | 26 | 10 | 31 | 28 | 17 | 33 | BENONI | 3 |  | IR | GT | GT | 0 |  | BLESBOK SPRUIT TR. | EMBANKMENT | 8.3 | 220 | OGEE SPILLWAY | 845 | 42.4 | 45.76 | FLOOD CONTROL |  |  |  | 1987-10-01 | S | S | 2 | 1991-01-08 | M | 2017-12-07 | 4 | 2023-07-04
A701/41 |  | SESHEGO DAM | 1 | A71A | 23 | 50 | 27 | 29 | 22 | 30 | POLOKWANE | 12 |  | CAPRICORN | LP | LP | 1968 |  | BLOED RIVER | EMBANKMENT | 13.1 | 945 | BY-WASH | 2350 | 71.88 | 166 | DOMESTIC SUPPLY |  |  |  | 2005-11-30 | M | S | 2 | 2005-11-30 | W |  |  | 2019-06-28
G301/49 | 0 | BOEGOE DAM | 9 | G30B | 32 | 46 | 32 | 18 | 46 | 59 | PIKETBERG | 13 |  | PIKETBERG | WC | WC | 2018 |  | KRUISMANS RIVER TR. | EMBANKMENT | 19 | 135 | OPEN CHANNEL | 52 | 0.9 | 0 | IRRIGATION |  |  |  | 2019-09-19 | M | L | 2 | 2019-09-04 | A | 2021-12-07 | 1
C221/26 |  | HAMBERG | 5 | C22A | 26 | 10 | 3.5 | 27 | 53 | 9.3 | ROODEPOORT | 2 |  | IQ | GT | GT | 1933 |  | KLIP | EMBANKMENT | 7 | 330 | SIDE CHANNEL | 50 | 3 | 4.82 | RECREATION |  |  |  | 1986-12-05 | S | S | 2 | 2001-06-14 | M | 2019-03-15 | 3
C221/25 |  | PRINCESS DAM | 5 | C22A | 26 | 9 | 11 | 27 | 50 | 56 | ROODEPOORT | 2 |  | ROODEPOORT | GT | GT | 1933 |  | KLIP RIVER | EMBANKMENT | 7 | 250 | UNCONTROLLED UNLINE OPEN CHANNEL | 80 | 2.5 | 9.3 | RECREATION |  |  |  | 1986-12-05 | S | S | 2 | 2001-06-14 | M | 2019-04-26 | 3
A701/32 |  | WILGEBOSCH | 1 | A71C | 23 | 35 | 12 | 29 | 54 | 11 | MUSINA | 29 |  | LS | LP | LP | 1970 |  | WATERVAL RIVER | EMBANKMENT | 9.4 | 352 | SIDE CHANNEL | 740 | 38 | 22.8 | IRRIGATION |  |  |  | 1986-11-11 | S | S | 2 | 1989-03-17 | A | 2015-02-25 | 3 | 2024-08-30
G202/BN | 0 | DAM 3 DAM | 9 | G21D | 33 | 36 | 24.1 | 18 | 36 | 19.3 |  |  |  | CAPE | WC | WC |  |  | SOUT RIVER TR. | EMBANKMENT | 6.4 | 430 | SIDE CHANNEL | 58 | 1.62 | 0 | INDUTRIAL USE: WASTEWATER DISPOSAL |  |  |  | 2019-04-25 | S | S | 2 | 2019-04-25 | O |  | 0
C213/22 |  | ZUIKERBOSCH FOREBAY | 5 | C21G | 26 | 41 | 0 | 28 | 0 | 45 | VEREENIGING | 5 |  | IR | GT | GT | 1981 |  |  | EMBANKMENT | 6 | 2297.6 | SIPHON | 759 | 2.11 | 0 | BALANCING DAM FOR TREATMENT WORKS |  |  |  | 1996-12-03 | S | S | 2 | 1997-04-29 | B | 2023-03-30 | 4
A702/28 |  | DIKGALE DAM | 1 | A71C | 23 | 38 | 22 | 29 | 44 | 17 | POLOKWANE | 55 |  | LS | LP | LP | 1970 |  | RIET SPRUIT | EMBANKMENT | 14.6 | 967 | SIDE CHANNEL | 3600 | 86 | 153 | IRRIGATION |  |  |  | 1987-01-28 | M | S | 2 | 1988-10-14 | A | 2015-02-25 | 2 | 2024-08-30
A701/39 |  | TURFLOOP DAM | 1 | A71B | 23 | 53 | 10 | 29 | 46 | 15 | POLOKWANE | 30 |  | LS | LP | LP | 1955 | 1984 | POU RIVER | EMBANKMENT | 13.3 | 670 | BY-WASH | 3300 | 72 | 84 | DOMESTIC SUPPLY & STOCK WATERING |  |  |  | 2005-08-26 | M | S | 2 | 2005-09-15 | W | 2015-02-27 | 3 | 2018-06-30
C212/56 |  | VLAKFONTEIN RESERVOIR | 5 | C21D | 26 | 8 | 36 | 28 | 22 | 20 | BENONI | 7 |  | IR | GT | GT | 1977 |  |  | RESERVOIR | 8 | 0 | INFORMATION NOT AVAILABLE | 421 | 4 | 0 | MUNICIPAL USE & INDUSTRIAL USE |  |  |  | 1996-10-11 | S | S | 2 | 1997-04-29 | B | 2014-12-01 | 2 | 2025-04-29
B103/83 | 0 | ABERDEEN DAM 1 | 2 | B12B | 26 | 3 | 31.1 | 29 | 32 | 50.1 | MIDDELBURG | 25 |  | IS | MP | MP | 1991 |  | SURFACE RUN-OFF | EMBANKMENT | 6.2 | 322 | SIDE CHANNEL | 186 | 17.6 | 0 | STOCK WATERING & IRRIGATION |  |  |  | 2019-04-25 | S | S | 2 | 2019-04-15 | A |  | 0 | 2020-07-31
V105/84 | 0 | VOORTREKKER DAM | 4 | V10 | 28 | 49 | 39 | 29 | 39 | 38 | WINTERTON | 10 |  | GS | KN | KN | 2012 |  | KAALSPRUIT | EMBANKMENT | 11.4 | 400 | OPEN CHANNEL | 1800 | 70 | 100 |  |  |  |  | 2015-11-09 | S | S | 2 | 2015-10-23 | A | 2021-08-31 | 2
C212/61 | 3289 | ALEXANDER DAM | 5 | C21D | 26 | 12 | 48 | 28 | 25 | 49 | SPRINGS | 4 |  | IR | MP | GT | 1998 |  | BLESBOKSPRUIT | EMBANKMENT | 8.5 | 791 | SIDE CHANNEL | 5056 | 101 | 200.1 | RECREATION |  |  |  | 1999-07-26 | S | S | 2 | 1997-06-03 | M | 2018-04-26 | 3 | 2018-07-05
C212/60 |  | BRAKPAN NO3 RESERVOIR | 5 | C21E | 26 | 16 | 4 | 28 | 22 | 29 | BRAKPAN | 6 |  |  | GT | GT | 1997 |  |  | RESERVOIR | 9.5 | 622 | OVERFLOW PIPE | 200 | 2 |  | MUNICIPAL USE & INDUSTRIAL USE |  |  |  | 1996-12-03 | S | S | 2 | 1997-04-29 | B | 2008-02-01 | 1 | 2018-11-30
C212/59 |  | BRAKPAN NO2 RESERVOIR | 5 | C22C | 26 | 16 | 7 | 28 | 22 | 26 | BRAKPAN | 6 |  | IR | GT | GT | 1939 |  |  | RESERVOIR | 9.5 | 514 | OVERFLOW PIPE | 120 | 1 |  | MUNICIPAL USE & INDUSTRIAL USE |  |  |  | 1996-10-11 | S | S | 2 | 1997-04-29 | B | 2017-02-27 | 2 | 2023-06-30
C212/58 |  | BENONI NO3 RESERVOIR | 5 | C21D | 26 | 9 | 48.1 | 28 | 18 | 31.5 | BENONI | 5 |  | IR | GT | GT | 1985 |  |  | RESERVOIR | 9 | 0 | INFORMATION NOT AVAILABLE | 122 | 1 |  | MUNICIPAL USE & INDUSTRIAL USE |  |  |  | 1996-10-11 | S | S | 2 | 1997-04-29 | B | 2017-02-02 | 2 | 2023-06-30
C133/12 |  | THEMBALIHLE DAM | 5 | C13G | 27 | 26 | 21.8 | 29 | 11 | 45.1 | VREDE | 4 |  |  | FS | GT | 1998 |  | SPRUITSONDERDRIF | EMBANKMENT | 18 | 265 | OPEN CHANNEL | 2200 | 6844 |  | MUNICIPAL & INDUSTRIAL USE |  |  |  | 1998-02-25 | M | S | 2 | 1996-11-26 | M |  | 0 | 2018-08-01
C213/21 |  | PANFONTEIN SETTLING PONDS NO. 1 - 6 | 5 | C21G | 26 | 42 | 42 | 28 | 2 | 20 | VEREENIGING | 7 |  | IR | GT | GT | 1990 |  | VAAL RIVER | EMBANKMENT | 6 | 3350 |  | 2100 | 60 |  | INDUSTRIAL RESIDUE |  |  |  | 2006-01-30 | S | S | 2 | 1990-05-23 | B | 2018-11-26 | 3
J350/35 |  | SOUTH CAPE PRODUCE DAM3 | 8 | J35B | 33 | 52 | 40 | 22 | 20 | 31 | GEORGE | 25 |  | GEORGE | WC | WC | 1994 |  | KLIP RIVER | EMBANKMENT | 10.1 | 650 | SIDE CHANNEL | 105 | 4.4 | 1.13 | IRRIGATION |  |  |  | 2019-04-11 | S | S | 2 | 2019-03-27 | A | 2018-12-18 | 1
A703/42 |  | FRAAIFONTEIN 1 DAM | 1 | A72A | 23 | 0 | 18.8 | 29 | 10 | 12.1 | VIVO | 10 |  | MS | LP | LP | 1996 |  | BRAK | EMBANKMENT | 9 | 600 | INFORMATION NOT AVAILABLE | 2000 | 55.4 | 1406 | IRRIGATION |  |  |  | 2004-08-13 | S | S | 2 | 2004-09-15 | A | 2023-03-13 | 3
C121/66 |  | LEEUWPAN DAM | 5 | C12D | 26 | 33 | 58.2 | 29 | 0 | 31.3 | EVANDER | 0 |  | HIGHVELD RIDGE | MP | GT | 1983 |  | WILDEBEESSPRUIT | EMBANKMENT | 3.1 | 2250 | SHARP CREST | 56000 | 735 | 17.5 | POLLUTION CONTROL |  |  |  | 1997-07-07 | S | S | 2 | 1997-07-03 | O | 2015-08-21 | 4 | 2020-08-30
C121/65 |  | VALLEY DAM | 5 | C12D | 26 | 34 | 55 | 29 | 13 | 32 | SECUNDA | 7 |  | IS | MP | GT | 1996 |  | KLIPSPRUIT TR. | EMBANKMENT | 10 | 525 | SIDE CHANNEL | 800 | 18 | 1.25 | INDUSTRIAL USE |  |  |  | 1997-11-26 | S | S | 2 | 1996-07-25 | O | 2016-01-25 | 4 | 2023-06-30
C121/64 |  | POLLUTION CONTROL DAM | 5 | C12D | 26 | 33 | 50 | 29 | 12 | 20 | SECUNDA | 5 |  | IS | MP | GT | 1996 |  |  | EMBANKMENT | 6 | 700 | SIDE CHANNEL | 110 | 4 |  | POLLUTION CONTROL |  |  |  | 1996-11-13 | S | S | 2 | 2009-02-09 | O |  | 0 | 2011-08-31
C122/46 | 0 | VLAKLAAGTE DAM 1 | 5 | C12B | 26 | 52 | 23 | 29 | 4 | 6 | STANDERTON | 20 |  | IS | MP | GT | 1993 |  | SURFACE RUN-OFF | EMBANKMENT | 5.5 | 225 | SIDE CHANNEL | 390 | 5 | 0 | STOCK WATERING |  |  |  | 2016-02-18 | S | S | 2 | 2016-02-15 | A |  | 0 | 2019-06-28
L820/CK | 0 | MON DESIRE DAM | 7 | L82 | 33 | 46 | 52 | 23 | 35 | 36 | LOUTERWATER | 3 |  |  | EC | EC |  |  | LOUTERWATER | EMBANKMENT | 10 | 190 | BY-WASH | 120 | 3.4 | 0 | IRRIGATION |  |  |  | 2016-02-19 | S | S | 2 | 2016-02-01 | S |  | 0 | 2019-11-29
G204/CT | 0 | POLKADRAAI LARGE DAM | 9 | G22H | 33 | 57 | 34.6 | 18 | 44 | 31.7 | STELLENBOSCH | 12 |  | STELLENBOSCH | WC | WC |  |  | BLOUKLIP RIVER TR. | EMBANKMENT | 5.5 | 172 | SIDE CHANNEL | 54 | 1.48 | 0 | IRRIGATION |  |  |  | 2015-12-01 | S | S | 2 | 2015-11-19 | A |  | 0 | 2019-09-30
A703/43 |  | FRAAIFONTEIN 2 DAM | 1 | A72A | 23 | 0 | 7.55 | 29 | 10 | 42.9 | VIVO | 10 |  | MS | LP | LP | 0 |  | BRAK RIVER | EMBANKMENT | 4 | 1200 | INFORMATION NOT AVAILABLE | 600 | 48.6 | 1406 | IRRIGATION |  |  |  | 2004-08-13 | S | S | 2 | 2004-09-15 | A | 2023-03-13 | 3
A703/29 |  | CAPES THORNE DAM | 1 | A71H | 23 | 2 | 25 | 29 | 41 | 3 | LOUIS TRICHARDT | 26 |  | LS | LP | LP | 1989 |  | DORPS | COMPOSITE | 12 | 818 | MULTI-ARCH CONCRETE AND MASS CONCRETE STEPPED | 2893 | 80 | 493 | IRRIGATION |  |  |  | 2001-02-02 | M | S | 2 | 2001-01-08 | W | 2009-06-18 | 2 | 2017-04-15
C121/50 |  | SASOL SECUNDA DAM 11 | 5 | C12D | 26 | 34 | 5 | 29 | 6 | 40 | SECUNDA | 10 |  | IS | MP | GT | 1989 |  | KLEINSPRUIT | EMBANKMENT | 13 | 3000 | CONCRETE CULVERT | 4200 | 50 |  | POLLUTION CONTROL |  |  |  | 1990-07-16 | M | S | 2 | 1988-07-26 | O | 2020-08-31 | 5
C121/49 |  | SASOL NITRO DAM 7 | 5 | C12D | 26 | 35 | 1 | 29 | 10 | 20 | SECUNDA | 10 |  | IS | MP | GT | 1988 |  | GROOT BOSSIESPRUIT | EMBANKMENT | 7 | 1020 | CULVERT | 275 | 6 |  | POLLUTION CONTROL |  |  |  | 1988-12-21 | S | S | 2 | 2009-02-09 | O | 2011-06-17 | 1
A705/29 |  | MESSINA-PROEFPLAAS DAM | 1 | A71L | 22 | 12 | 20 | 29 | 53 | 50 | MUSINA | 28 |  | MS | LP | LP | 1988 |  | LIMPOPO RIVER TR. | EMBANKMENT | 14 | 134 | OPEN CHANNEL | 1000 | 24 | 2 | IRRIGATION |  |  |  | 1988-12-15 | M | S | 2 | 1986-12-19 | A | 2007-04-30 | 2
A705/31 |  | SCHRODA OFF-CHANNEL STORAGE DAM | 1 | A71L | 22 | 11 | 17 | 29 | 25 | 50 | MUSINA | 70 |  | MS | LP | LP | 1993 |  | LIMPOPO RIVER TR | EMBANKMENT | 22 | 150 | SHAFT | 4038 | 48 | 6.3 | INDUSTRIAL USE |  |  |  | 1995-03-03 | M | S | 2 | 1992-03-19 | O | 2018-05-14 | 5 | 2022-12-31
C121/47 |  | HALVEPAN DAM | 5 | C12D | 26 | 31 | 44 | 29 | 6 | 5 | SECUNDA | 4 |  | IS | MP | GT | 1981 |  | KLEINSPRUIT | EMBANKMENT | 10 | 2650 | BROAD CRESTED | 3100 | 44 |  | POLLUTION CONTROL |  |  |  | 1987-10-23 | S | S | 2 | 1992-12-10 | O | 2021-11-09 | 4
G202/BD | 0 | OLD DAM | 9 | G21E | 33 | 48 | 53 | 18 | 52 | 33 | PAARL | 17 |  | PAARL | WC | WC | 1960 |  | KLAPMUTS RIVER TR. | EMBANKMENT | 10 | 628 | SIDE CHANNEL | 153 | 4.3 | 6.5 | IRRIGATION |  |  |  | 2014-06-04 | S | H | 2 | 2014-05-25 | A | 2020-09-14 | 2
C121/54 |  | BOSJESSPRUIT DAM F | 5 | C12D | 26 | 35 | 30 | 29 | 14 | 0 | SECUNDA | 7 |  | IS | MP | GT | 1990 |  | - | EMBANKMENT | 14 | 3200 | OPEN CHANNEL | 2900 | 50 | 0.5 | POLLUTION CONTROL |  |  |  | 1999-10-19 | M | S | 2 | 1989-03-02 | O | 2016-01-22 | 3 | 2023-06-30
C130/01 |  | BALFOUR DAM | 5 | C13A | 27 | 25 | 10 | 29 | 47 | 30 | VOLKSRUST | 15 |  | HS | GT | GT | 1942 |  | SAND SPRUIT TR. | EMBANKMENT | 15 | 110 | SIDE CHANNEL | 336 | 4 |  | MUNICIPAL AND DOMESTIC USE |  |  |  | 1987-01-08 | M | L | 2 | 1990-12-31 | M | 2004-11-24 | 1 | 2018-12-09
E100/BS | 0 | OU BRAKFONTEIN DAM | 9 | E10F | 32 | 28 | 21 | 18 | 58 | 41 | CITRUSDAL | 14 |  | CLANWILLIAM | WC | WC |  | 2021 | WATERKLOOF | EMBANKMENT | 12 | 400 | OPEN CHANNEL | 1203 | 15 | 0 | IRRIGATION |  |  |  | 2016-01-04 | M | S | 2 | 2021-05-28 | A |  | 0
C133/08 | 3229 | OU VREDE DORPS DAM | 5 | C13G | 27 | 27 | 52.4 | 29 | 7 | 47 | VREDE | 6 |  | PHUMELELA | FS | GT | 0 |  | SPRUITSONDERDRIF RIVER | EMBANKMENT | 9 | 305 | SIDE CHANNEL | 150 | 10 | 0.65 | STOCK WATERING |  |  |  | 1989-05-08 | S | S | 2 | 1990-12-31 | A | 2013-10-04 | 1
C231/84 | 0 | LANCASTER DAM | 5 | C23D | 26 | 7 | 48.8 | 27 | 46 | 36.4 | KRUGERSDORP | 3 |  | IQ | GT | GT |  |  | WONDERFONTEIN SPRUIT | EMBANKMENT | 6 | 240 | OPEN CHANNEL | 165 | 8.3 | 0.91 | POLLUTION CONTROL |  |  |  | 2016-01-21 | S | S | 2 | 2016-01-21 | O | 2016-06-01 | 1 | 2023-08-31
A702/37 |  | DE LOSKOP DAM | 1 | A71E | 23 | 30 | 30 | 29 | 19 | 20 | MOGWADI | 29 |  | LS | LP | LP | 1998 |  | VISWATER RIVER | EMBANKMENT | 7.31 | 1241 | OPEN SIDE CHANNEL | 337 | 19.9 | 103 | IRRIGATION |  |  |  | 1999-01-25 | S | S | 2 | 1996-07-29 | A | 2015-09-08 | 1 | 2023-08-31
C132/08 |  | GOEIE HOOP DAM | 5 | C13C | 27 | 37 | 30.6 | 29 | 30 | 47.8 | MEMEL | 10 |  | VREDE | FS | GT | 0 |  | HOUTHOEKSPRUIT | EMBANKMENT | 10 | 0 |  | 1500 | 10 |  | IRRIGATION |  |  |  | 2016-05-31 | S | S | 2 | 2016-06-06 | A |  | 0 | 2017-11-30
W122/26 | 0 | MOBA DAM | 4 | W1 | 28 | 37 | 44.3 | 32 | 3 | 24.5 | KWAMBONAMBI | 4 |  | UTHUNGULU | KN | KN |  |  | NSEZI RIVER | EMBANKMENT | 9.6 |  | OGEE (OVERFLOW) | 217 | 8.7 | 0 |  |  |  |  | 2016-01-28 | S | S | 2 | 2016-01-27 | A |  | 0 | 2019-11-29
A703/30 |  | WATERPOORT DAM | 1 | A71H | 22 | 54 | 37 | 29 | 36 | 40 | LOUIS TRICHARDT | 51 |  | MS | LP | LP | 0 |  | SAND RIVER | GRAVITY/BUTTRESS | 8 | 0 |  | 250 | 0 |  | IRRIGATION |  |  |  | 1996-02-13 | S | S | 2 | 1995-02-13 | A |  | 0 | 2018-10-31
C130/02 |  | SCHUILHOEK DAM | 5 | C13A | 27 | 25 | 20 | 29 | 48 | 0 | VOLKSRUST | 15 |  | HS | GT | GT | 1916 |  | SAND SPRUIT TR. | EMBANKMENT | 19 | 96 | SIPHON | 386 | 6 |  | MUNICIPAL AND DOMESTIC USE |  |  |  | 1987-01-08 | M | L | 2 | 1990-12-31 | M | 2004-11-24 | 1 | 2018-12-09
C122/33 | 6109 | ONGEGUND DAM | 5 | C12C | 27 | 14 | 16 | 28 | 44 | 33 | CORNELIA | 15 |  |  | FS | GT | 1990 |  | SKULP SPRUIT | EMBANKMENT | 13 | 300 | OPEN CHANNEL | 90 | 0 |  | IRRIGATION |  |  |  | 1990-11-23 | M | L | 2 | 1992-08-03 | A |  | 0 | 2016-08-31
E201/ES | 0 | TEERPAD DAM | 9 | E2 | 32 | 52 | 51 | 19 | 17 | 35 | 15.7 |  |  | CERES | WC | WC |  |  | LANG RIVER | EMBANKMENT | 6.45 | 1990 |  | 404 | 30 | 0 | IRRIGATION |  |  |  | 2016-02-04 | S | S | 2 | 2016-01-28 | A |  | 0 | 2019-06-28
V101/70 | 0 | JWV DAM 1 | 4 | V1 | 28 | 41 | 53.1 | 29 | 13 | 46.9 | WOODFORD | 6 |  | GS | KN | KN |  |  | TUGELA RIVER | EMBANKMENT | 6.3 | 260 | SIDE CHANNEL | 166 | 8.3 | 0 | IRRIGATION |  |  |  | 2016-02-05 | S | S | 2 | 2016-02-03 | A | 2022-03-17 | 1
G204/DC | 0 | STELLENBOSCH GOLF COURSE DAM | 9 | G22H | 33 | 58 | 6 | 18 | 50 | 36 | STELLENBOSCH | 5 |  | STELLENBOSCH | WC | WC |  |  | BLOUKLIP RIVER TR. | EMBANKMENT | 7 | 395 | OPEN CHANNEL | 87 | 2 | 0 | IRRIGATION |  |  |  | 2019-04-11 | S | S | 2 | 2019-02-25 | A | 202/02/28 | 2
C123/33 |  | GROOTVLEI POWERSTATION TERMINAL RESERVOIR 2 (South) | 5 | C21C | 26 | 45 | 48 | 28 | 28 | 49 | BALFOUR | 22 |  | IR | GT | GT | 1968 |  | - | EMBANKMENT | 7 | 740 | OPEN CHANNEL | 160 | 2.9 | 0.033 | MUNICIPAL USE & INDUSTRIAL USE |  |  |  | 1986-11-27 | S | S | 2 | 1987-02-09 | O | 1988-01-31 | 1
C123/32 |  | GROOTVLEI P/S RES 1 (North)&2(South) | 5 | C21C | 26 | 45 | 38 | 28 | 28 | 47 | BALFOUR | 22 |  | IR | GT | GT | 1968 |  | - | EMBANKMENT | 5.2 | 740 | OPEN CHANNEL | 150 | 2.9 | 0.037 | MUNICIPAL AND DOMESTIC USE |  |  |  | 1986-11-27 | S | S | 2 | 1987-02-09 | O | 2010-07-26 | 4
V105/82 | 0 | SUNNYSIDE DAM | 4 | V13E | 28 | 48 | 35.8 | 29 | 34 | 57.2 | WINTERTON | 4 |  | UTHUKELA | KN | KN | 2013 |  | LITTLE TUGELA RIVER TR. | EMBANKMENT | 10.3 | 360 | SIDE CHANNEL | 400 | 0 | 0 | STOCK WATERING & IRRIGATION |  |  |  | 2016-02-05 | S | S | 2 | 2016-02-02 | A | 2019-02-06 | 1
C221/36 |  | MOOIFONTEIN RETURN WATER DAM | 5 | C22A | 26 | 13 | 25 | 27 | 58 | 47 | SOWETO | 1 |  | IQ | GT | GT | 1987 |  | - | EMBANKMENT | 12 | 400 | CONCRETE CHANNEL | 108 | 2 | 2.4 | POLLUTION CONTROL |  |  |  | 1989-10-30 | M | S | 2 | 1989-10-08 | O | 2014-06-30 | 2 | 2023-05-31
C130/03 | 3214 | VREDE DAM | 5 | C13G | 27 | 26 | 20 | 29 | 10 | 54 | VREDE | 3 |  | VREDE | FS | GT | 1951 | 1983 | SPRUITSONDERENT TR. | GRAVITY/BUTTRESS | 10.2 | 296 | OGEE | 1420 | 150 | 142 | MUNICIPAL USE & INDUSTRIAL USE |  |  |  | 1987-08-10 | S | S | 2 | 1989-12-27 | M | 2011-10-18 | 3
A604/20 |  | BULTPAN DAM | 1 | A63E | 22 | 24 | 1 | 29 | 6 | 1 | ALLDAYS | 35 |  | MS | LP | LP | 1986 |  | MADIBOHLOKO RIVER | EMBANKMENT | 9 | 140 | OPEN CHANNEL | 160 | 4 |  | IRRIGATION |  |  |  | 1986-08-05 | S | S | 2 | 1989-03-16 | A |  | 0 | 2018-07-31
W440/50 | 0 | KLIP HEK DAM | 4 | W44B | 27 | 26 | 14.8 | 31 | 39 | 3508 | PONGOLA | 8 |  | HU | KN | KN | 2012 |  | TUNWANE RIVER | EMBANKMENT | 8.2 | 226 | SIDE CHANNEL | 270 | 5.4 | 0 | STOCK WATERING & IRRIGATION |  |  |  | 2019-07-04 | S | S | 2 | 2019-07-04 | A | 2020-01-22 | 1
G401/AS | 0 | OUDE MOLEN DISTILLERY EFFLUENT DAM | 8 | G40C | 34 | 8 | 17 | 19 | 0 | 57 | GRABOUW | 2 |  | CALEDON | WC | WC | 1942 |  |  | RESERVOIR | 7 | 275 | OPEN CHANNEL | 54 | 1.5 | 0 | WASTEWATER DISPOSAL |  |  |  | 2016-01-20 | S | S | 2 | 2016-01-25 | O | 2014-08-14 | 1 | 2012-02-28
C241/17 |  | BUFFELSFONTEIN EVAPORATION DAM | 5 | C24A | 26 | 54 | 12 | 26 | 50 | 4 | STILFONTEIN | 11 |  | IP | NW | FS | 1957 |  | - | EMBANKMENT | 8 | 930 | SIDE CHANNEL | 797 | 32 |  | POLLUTION CONTROL |  |  |  | 1986-10-28 | S | S | 2 | 2012-10-25 | O |  | 0 | 2018-11-30
C240/05 | 6023 | JOHAN NESER DAM | 5 | C24H | 26 | 48 | 59 | 26 | 36 | 47 | KLERKSDORP | 5 |  | KLERKSDORP | NW | FS | 1916 | 1956 | SCHOON SPRUIT | EMBANKMENT | 10.3 | 780 | OPEN CHANNEL | 5672 | 273.1 | 5264 | IRRIGATION |  |  |  | 1988-02-09 | S | H | 2 | 1988-05-24 | B | 2017-11-22 | 5 | 2022-12-15
A212/77 | 0 | WATERFALL COUNTRY ESTATE DAM | 1 | A21C | 26 | 0 | 37 | 28 | 5 | 21 | MIDRAND |  |  | JR | GT | GT |  |  | JUKSKEI RIVER TR. | EMBANKMENT | 5.8 | 317 |  | 114 | 5.1 | 0 | IRRIGATION & STORMWATER MANAGEMENT |  |  |  | 2019-06-12 | S | S | 2 | 2019-06-05 | A |  | 0
C240/02 |  | ELANDSKUIL DAM | 5 | C24E | 26 | 20 | 53 | 26 | 46 | 44 | VENTERSDORP | 6 |  |  | FS | FS | 1969 |  | SCHOON SPRUIT | EMBANKMENT | 10.8 | 823 | BY-WASH WITH SIDE CHANNEL | 1181 | 45 | 29 | IRRIGATION |  |  |  | 1986-12-31 | S | H | 2 | 1988-04-15 | W | 2015-03-29 | 3 | 2021-05-27
C231/80 |  | ADMA DAM | 5 | C23E | 26 | 22 | 23.9 | 27 | 14 | 15.1 | WELVERDIEND | 15 |  | IQ | GT | GT | 0 |  | MOOIRIVIERLOOP | EMBANKMENT | 4.25 | 220 | BY-WASH | 85 | 8.84 | 622 | IRRIGATION |  |  |  | 2003-01-14 | S | H | 2 | 2017-08-23 | A | 2017-07-13 | 1 | 2023-07-31
C233/08 | 1864 | VAAL BARRAGE | 5 | C23B | 26 | 45 | 53 | 27 | 41 | 3 | VEREENIGING | 40 |  | IQ | GT | GT | 1922 |  | VAAL | EMBANKMENT | 11 | 329 | FREE FALL (STRAIGHT DROP) | 56712 | 1684 | 47156 | MUNICIPAL USE & RECREATION |  |  |  | 1996-12-03 | S | H | 2 | 1996-12-03 | B | 2017-03-30 | 2 | 2023-07-31
L820/CB |  | EDWARD DAM | 7 | L82C | 33 | 47 | 53 | 23 | 35 | 58 | LOUTERWATER | 3 |  | JOUBERTINA | EC | EC | 1960 |  | APIES RIVER | EMBANKMENT | 8.5 | 100 | OPEN CHANNEL | 63 | 1.8 |  | IRRIGATION |  |  |  | 2015-08-04 | S | S | 2 | 2020-01-10 | A | 1992-09-24 | 1
L820/BX |  | WIT DAM | 7 | L82C | 33 | 47 | 58 | 23 | 36 | 6 | LOUTERWATER | 3 |  | JOUBERTINA | EC | EC | 1980 |  | LOUTERWATER RIVER TR. | EMBANKMENT | 15 | 450 | OPEN CHANNEL | 324 | 6.2 | 1.1 | IRRIGATION |  |  |  | 2015-11-02 | M | L | 2 | 2017-09-04 | A | 2017-12-19 | 1 | 2022-12-30
C232/53 | 5599 | LEEUDOORN RETURN WATER DAM | 5 | C23J | 26 | 27 | 45.6 | 27 | 33 | 5.4 | FOCHVILLE | 8 |  | IQ | NW | GT | 1990 |  | LOOPSPRUIT | EMBANKMENT | 5.8 | 470 | PENSTOCK AND CREST | 181 | 15 |  | POLLUTION CONTROL |  |  |  | 1991-08-01 | S | S | 2 | 2013-07-15 | O |  | 0 | 2019-09-30
C232/51 |  | DEELKRAAL DAM | 5 | C23E | 26 | 27 | 20.5 | 27 | 19 | 5.8 | CARLETONVILLE | 22 |  | IQ | NW | GT | 1973 |  | WONDERFONTEIN SPRUIT | EMBANKMENT | 6 | 270 | SIDE CHANNEL | 131 | 7 | 3.6 | RECREATION |  |  |  | 1991-07-10 | S | S | 2 | 2013-01-10 | O | 2017-02-02 | 1 | 2023-08-31
G101/FT | 0 | MODDER DAM | 9 | G10C | 33 | 51 | 14 | 18 | 56 | 29 | SIMONDIUM | 2 |  | STELLENBOSCH | WC | WC |  |  | BERG RIVER TR. | EMBANKMENT | 12.3 | 244 | OPEN CHANNEL | 60 | 2.6 | 0 | IRRIGATION |  |  |  | 2019-05-30 | M | S | 2 | 2019-05-30 | A | 2020-04-01 | 1 | 2026-01-31
C232/49 |  | ELANDSRAND POLLUTION CONTROL DAM | 5 | C23J | 26 | 28 | 5 | 27 | 21 | 59 | FOCHVILLE | 5 |  | IQ | GT | GT | 1979 | 1996 | TAAIBOS SPRUIT | EMBANKMENT | 15 | 218 | SHARP CRESTED WEIR | 232 | 58.6 | 2.17 | POLLUTION CONTROL |  |  |  | 1997-01-14 | M | S | 2 | 1996-05-29 | O | 2022-08-25 | 4
C221/27 |  | KLIPSPRUIT DAM | 5 | C22A | 26 | 16 | 50.8 | 27 | 54 | 49.2 | JOHANNESBURG | 10 |  | IQ | GT | GT | 1989 |  | HARRINGTON SPRUIT | EMBANKMENT | 9 | 680 | OPEN CHANNEL | 419 | 14 | 2.6 | FLOOD CONTROL |  |  |  | 1987-03-12 | S | S | 2 | 1989-12-27 | M | 2013-09-10 | 3 | 2018-10-31
C240/01 |  | RIETSPRUIT DAM | 5 | C24D | 26 | 24 | 44.8 | 26 | 47 | 46.8 | VENTERSDORP | 14 |  | IP | MP | FS | 1940 | 1955 | SCHOONSPRUIT TR. | EMBANKMENT | 13 | 992 | OGEE SPILLWAY | 7885 | 233 | 375 | IRRIGATION |  |  |  | 1987-03-10 | M | S | 2 | 1989-12-27 | W | 2006-02-01 | 2
C400/08 | 4688 | MUSHROOM VALLEY DAM | 5 | C41B | 28 | 43 | 57.3 | 27 | 10 | 19.9 | WINBURG | 35 |  |  | WC | FS | 1904 |  | SAND SPRUIT | EMBANKMENT | 13 | 1000 | OPEN CHANNEL | 2750 | 200 |  | IRRIGATION |  |  |  | 1986-12-23 | M | S | 2 | 1992-11-13 | A | 1994-02-08 | 1 | 2017-10-31
C401/37 |  | SEDIBA DAM | 5 | C41D | 29 | 1 | 49 | 26 | 57 | 13 | THABA NCHU | 23 |  | WINBURG | FS | FS | 1973 |  | KLIPSPRUIT TR | EMBANKMENT | 8.2 | 150 | SIDE CHANNEL | 1040 | 44.9 | 33.4 | IRRIGATION & LIVESTOCK WATERING |  |  |  | 1995-05-01 | S | S | 2 | 1991-07-01 | W | 2008-10-27 | 3
C401/36 | 2108 | EDEN DAM | 5 | C41D | 29 | 12 | 3 | 26 | 56 | 40 | TWEESPRUIT | 18 |  | EXCELSIOR | FS | FS | 1945 |  |  | EMBANKMENT | 10 | 190 | SIDE CHANNEL | 225 | 8 | 12.5 | IRRIGATION |  |  |  | 1987-11-02 | S | S | 2 | 1988-10-21 | A | 2011-02-02 | 2 | 2018-07-12
B103/81 | 0 | NOODHULP DAM | 2 | B12B | 25 | 57 | 31.7 | 29 | 35 | 6.3 | MIDDELBURG | 25 |  | JS | MP | MP | 1997 |  | SURFACE RUN-OFF | EMBANKMENT | 5.4 | 760 | SIDE CHANNEL | 1861 | 85.22 | 0 | STOCK WATERING & IRRIGATION |  |  |  | 2019-08-13 | S | S | 2 | 2019-08-02 | A |  | 0
J251/73 | 0 | FONTEIN DAM | 8 | J25B | 33 | 30 | 25.6 | 21 | 24 | 43.8 | LADISMITH | 20 |  | LADISMITH | WC | WC | 1981 |  | VELD | EMBANKMENT | 10 | 130 | SIDE CHANNEL | 186 | 3.5 | 0 | IRRIGATION |  |  |  | 2019-07-26 | S | S | 2 | 2019-07-19 | A |  | 0 | 2023-11-30
V105/87 | 0 | UITZICHT DAM | 4 | V13C | 28 | 52 | 0.6 | 29 | 34 | 41.5 | WINTERTON | 7.5 |  | GS | KN | KN | 1998 |  | LITTLE TUGELA RIVER | EMBANKMENT | 6.7 | 345 | SIDE CHANNEL | 265 | 14.5 | 0 | IRRIGATION |  |  |  | 2015-09-18 | S | S | 2 | 2015-09-18 | A | 2019-08-27 | 1
C401/34 | 2393 | BAROLONG DAM | 5 | C41C | 28 | 58 | 21.3 | 27 | 0 | 35.8 | EXCELSIOR | 9 |  | EXCELSIOR | FS | FS | 1937 |  | LENGANA | EMBANKMENT | 13 | 270 | OPEN CHANNEL | 3000 | 80 |  | IRRIGATION |  |  |  | 1986-10-01 | M | S | 2 | 1988-04-15 | A | 2004-07-01 | 2 | 2016-11-30
C241/36 |  | WEST METALLURGICAL RETURN DAM | 5 | C24B | 26 | 57 | 48 | 26 | 42 | 13 | ORKNEY | 5 |  | IP | FS | FS | 1981 | 1985 | VAAL RIVER TR. | EMBANKMENT | 5.6 | 550 | SIDE CHANNEL | 73 | 1 | 0.05 | POLLUTION CONTROL |  |  |  | 1991-02-15 | S | S | 2 | 2009-02-09 | O | 2017-12-13 | 2 | 2023-01-17
C400/13 | 8123 | VIRGINIA DAM | 5 | C42J | 28 | 5 | 44.6 | 26 | 50 | 24.5 | VIRGINIA | 2 |  | VIRGINIA | FS | FS | 1968 |  | SAND | GRAVITY/BUTTRESS | 12 | 82.6 | OGEE | 2062 | 50 | 6060 | MUNICIPAL AND DOMESTIC USE |  |  |  | 1989-04-07 | M | S | 2 | 1989-06-01 | M | 2012-09-19 | 3 | 2023-05-31
C242/31 |  | KLEINPLAAS DAM | 5 | C24G | 26 | 43 | 9.6 | 26 | 33 | 51.3 | KLERKSDORP | 6 |  | KL | NW | FS | 1930 | 1968 | BUIS FONTEINSPRUIT | EMBANKMENT | 9.9 | 1300 | BY-WASH | 2300 | 80 | 330 | IRRIGATION |  |  |  | 1986-10-03 | S | S | 2 | 1987-09-03 | A | 2016-08-01 | 3 | 2023-09-19
G204/CS | 0 | MIDDELVLEI DAM | 9 | G20 | 33 | 55 | 50.3 | 18 | 49 | 48 | STELLENBOSCH | 4.9 |  | STELLENBOSCH | WC | WC |  |  | VELDWAGTERS RIVER TR. | EMBANKMENT | 7.2 | 179 | SIDE CHANNEL | 68 | 3.2 | 1 |  |  |  |  | 2015-10-09 | S | S | 2 | 2015-08-12 | A | 2019-03-12 | 1 | 2024-04-17
J340/19 | 0 | BAVIAANS DAM | 8 | J34 | 33 | 37 | 29 | 23 | 16 | 5 | UNIONDALE | 10 |  | UNIONDALE | WC | WC | 2014 |  | KAMMANASIE RIVER TR. | EMBANKMENT | 12.3 | 114 | OPEN CHANNEL | 132 | 2.8 | 0 | DOMESTIC SUPPLY, STOCK WATERING, IRRIGATION & INDUSTRIAL USE |  |  |  | 2015-10-21 | M | L | 2 | 2015-08-18 | A | 2018-07-25 | 1 | 2023-07-31
C301/25 | 546 | EEUFEES DAM | 5 | C31A | 26 | 9 | 41 | 26 | 9 | 53 | LICHTENBURG | 0 |  | IP | NW | NC | 1973 |  | VLEI - HARTS RIVER | EMBANKMENT | 6 | 270 | OPEN CHANNEL | 440 | 2 |  | RECREATION |  |  |  | 1990-09-21 | S | S | 2 | 2009-12-07 | M |  | 0 | 2018-07-31
C301/24 | 561 | DAUTH ROODE DAM | 5 | C31A | 26 | 8 | 40 | 26 | 10 | 7 | LICHTENBURG | 0 |  | IP | NW | NC | 1967 |  | VLEI-HARTS RIVER | EMBANKMENT | 5 | 180 | OPEN CHANNEL | 297 | 2 |  | RECREATION |  |  |  | 1990-09-21 | S | S | 2 | 2009-12-07 | M |  | 0 | 2018-07-31
C300/02 | 2381 | WENTZEL DAM | 5 | C31F | 27 | 10 | 27 | 25 | 20 | 10.5 | SCHWEIZER-RENEKE | 1 |  | HO | NW | NC | 1934 |  |  | EMBANKMENT | 11 | 266 |  | 5290 | 299 | 6565 | MUNICIPAL |  |  |  | 1988-06-01 | S | H | 2 | 1989-05-03 | W | 2021-09-07 | 4
L820/BK | 0 | 468 JO 0 DAM 3 | 7 | L82 | 33 | 52 | 20 | 23 | 53 | 45 | JOUBERTINA | 9 |  | JOUBERTINA | EC | EC |  |  | TWEE RIVER TR. | EMBANKMENT | 15.3 | 230 | OPEN CHANNEL | 84 | 1.7 | 0 | IRRIGATION |  |  |  | 2015-10-22 | M | S | 2 | 2015-10-20 | A | 2019-05-23 | 1
C231/77 |  | LIBANON NO 3 RESERVOIR | 5 | C23D | 26 | 21 | 38.6 | 27 | 37 | 28.3 | WESTONARIA | 7 |  | IQ | GT | GT | 1996 |  | - | RESERVOIR | 15 | 0 | INFORMATION NOT AVAILABLE | 52 | 1 | 0 | MUNICIPAL USE & INDUSTRIAL USE |  |  |  | 1996-12-03 | M | S | 2 | 1997-04-29 | B | 2018-08-31 | 2
C400/14 |  | WHITES DAM | 5 | C42J | 28 | 1 | 13.7 | 26 | 59 | 47.9 | WOLMARANSSTAD | 0 |  | VENTERSBURG | FS | FS | 0 |  | RIETSPRUIT | EMBANKMENT | 10 | 0 |  | 1143 | 9 |  | MUNICIPAL USE |  |  |  | 2014-12-23 | S | S | 2 | 2017-08-15 | M |  | 0 | 2019-06-28
C221/53 |  | KLIPRIVIERSBERG NO 2 RESERVOIR | 5 | C22D | 26 | 16 | 17 | 28 | 4 | 24 | JOHANNESBURG | 15 |  | IR | GT | GT | 1996 |  |  | RESERVOIR | 8 | 0 | INFORMATION NOT AVAILABLE | 650 | 5 |  | MUNICIPAL & INDUSTRIAL USE |  |  |  | 1996-10-11 | S | S | 2 | 1997-04-29 | B | 2017-10-23 | 3 | 2022-12-08
C221/63 |  | ALBERTON DAM | 5 | C22B | 26 | 15 | 38.8 | 28 | 8 | 23.4 | ALBERTON | 0 |  | IR | MP | GT | 1965 |  | VERWOERDPARK SPRUIT | EMBANKMENT | 7 | 200 | OPEN CHANNEL | 80 | 3 | 3.3 | RECREATION |  |  |  | 1998-02-23 | S | S | 2 | 1998-03-17 | M | 2018-03-16 | 2 | 2023-07-04
C221/62 |  | LANGERAND NO 2 RESERVOIR | 5 | C22F | 26 | 35 | 8 | 27 | 53 | 2 | VEREENIGING | 13 |  | IQ | GT | GT | 2000 |  |  | RESERVOIR | 8.9 | 466 | OVERFLOW PIPE | 120 | 0 |  | MUNICIPAL USE & INDUSTRIAL USE |  |  |  | 2012-11-01 | S | S | 2 | 1997-10-24 | B | 2017-01-13 | 2 | 2023-06-30
C221/60 |  | MEREDALE NO 2 RESERVOIR | 5 | C22D | 26 | 16 | 58 | 27 | 58 | 32 | JOHANNESBURG | 14 |  | JOHANNESBURG | GT | GT | 1996 |  |  | RESERVOIR | 14 | 0 | INFORMATION NOT AVAILABLE | 200 | 2 | 0 | MUNICIPAL USE & INDUSTRIAL USE |  |  |  | 1996-12-03 | M | S | 2 | 2001-06-15 | B | 2018-06-21 | 3 | 2024-10-31
C221/59 |  | WITPOORTJIE NO 2 RESERVOIR | 5 | C23D | 26 | 9 | 20.16 | 27 | 47 | 30.1 | KRUGERSDORP | 7 |  | IQ | GT | GT | 1971 |  | - | RESERVOIR | 8 | 0 | INFORMATION NOT AVAILABLE | 75 | 3 |  | MUNICIPAL USE & INDUSTRIAL USE |  |  |  | 1996-10-11 | S | S | 2 | 1997-04-29 | B | 2018-08-31 | 2
C221/57 |  | MEREDALE NO 1 RESERVOIR | 5 | C22D | 26 | 16 | 54 | 27 | 58 | 33 | JOHANNESBURG | 18 |  |  | GT | GT | 1964 |  |  | RESERVOIR | 8 | 0 | INFORMATION NOT AVAILABLE | 122 | 1 | 0 | MUNICIPAL USE & INDUSTRIAL USE |  |  |  | 1996-10-11 | S | S | 2 | 2001-06-15 | B | 2017-01-24 | 2 | 2023-06-30
C221/56 |  | FOREST HILL NO 3 RESERVOIR | 5 | C22D | 26 | 15 | 39 | 28 | 2 | 29 | JOHANNESBURG | 12 |  | IR | GT | GT | 1946 |  |  | RESERVOIR | 10.7 | 120.4 | INFORMATION NOT AVAILABLE | 114 | 1 | 0 | MUNICIPAL USE & INDUSTRIAL USE |  |  |  | 1996-10-11 | S | S | 2 | 1997-04-29 | B | 2013-05-07 | 2 | 2018-11-30
C232/45 | 5764 | AQUATIC DAM | 5 | C23J | 26 | 27 | 24.1 | 27 | 25 | 15.3 | FOCHVILLE | 9 |  | POTCHEFSTROOM | NW | GT | 1986 |  | ELANDSFONTEINSPRUIT | EMBANKMENT | 9.5 | 386 | REINFORCED CONCRETE SIDE CHANNEL | 306 | 16 | 32.5 | FLOOD CONTROL |  |  |  | 1987-02-26 | S | S | 2 | 2001-06-18 | O | 2009-07-14 | 2
C221/54 |  | MEYER'S HILL RESERVOIR | 5 | C22B | 26 | 15 | 30.7 | 28 | 4 | 50.8 | JOHANNESBURG | 18 |  | IR | GT | GT | 1956 |  |  | RESERVOIR | 8 | 0 | INFORMATION NOT AVAILABLE | 274 | 3 |  | MUNICIPAL & INDUSTRIAL USE |  |  |  | 1996-10-11 | S | S | 2 | 1997-04-29 | B | 2023-02-21 | 3
H101/ET | 0 | KANONKOP 335 DAM | 8 | H10F | 33 | 29 | 50.9 | 19 | 14 | 8.7 | WOLSELEY | 10 |  | TULBAGH | WC | WC | 2013 |  | BREEDE RIVER TR | EMBANKMENT | 9 | 500 |  | 90 | 3.7 | 0 | IRRIGATION |  |  |  | 2016-04-14 | S | S | 2 | 2015-12-01 | A |  | 0 | 2017-04-30
C221/52 |  | KLIPRIVIERSBERG NO 1 RESERVOIR | 5 | C22D | 26 | 16 | 17 | 28 | 4 | 17 | JOHANNESBURG | 15 |  | IR | GT | GT | 1974 |  |  | RESERVOIR | 9 | 0 | INFORMATION NOT AVAILABLE | 587 | 5 |  | MUNICIPAL & INDUSTRIAL USE |  |  |  | 1996-10-11 | S | S | 2 | 1997-04-29 | B | 2018-05-29 | 2 | 2022-12-08
C221/51 |  | GERMISTON RESERVOIR | 5 | C22B | 26 | 11 | 13 | 28 | 9 | 2 | GERMISTON | 4 |  | IR | GT | GT | 1945 |  | - | COMPOSITE | 12.5 | 0 | VERTICAL OVERFLOW PIPE WITH BELLMOUTH | 91 | 1 |  | MUNICIPAL & INDUSTRIAL USE |  |  |  | 1996-10-11 | M | S | 2 | 1997-04-29 | B | 2018-05-29 | 2 | 2023-11-30
C221/48 | 3949 | CINDERELLA DAM | 5 | C22B | 26 | 14 | 34.2 | 28 | 14 | 13 | BOKSBURG | 2 |  | IR | GT | GT | 1940 |  | DIXIE SPRUIT | EMBANKMENT | 10 | 253 | BROAD CRESTED WEIR | 1400 | 36 | 46 | UNKNOWN |  |  |  | 1995-05-12 | S | S | 2 | 1995-08-17 | O | 2012-01-22 | 3 | 2018-05-16
C221/46 |  | OLIFANTSVLEI MATURATION DAM | 5 | C22A | 26 | 20 | 0 | 27 | 53 | 50 | LENASIA | 2 |  | IQ | GT | GT | 1997 |  | KLIP RIVER TR. | EMBANKMENT | 5.45 | 1800 | BROAD CRESTED WEIR/ PARSHALL FLUME | 2100 | 85.6 | 0.85 | POLLUTION CONTROL |  |  |  | 1997-04-03 | S | S | 2 | 1997-06-13 | M | 2013-09-20 | 2
C221/45 |  | ORLANDO POWER STATION DAM | 5 | C22A | 26 | 15 | 16.2 | 27 | 55 | 11 | JOHANNESBURG | 12 |  | IQ | GT | GT | 1926 |  | KLIP SPRUIT TR. | EMBANKMENT | 6 | 455 | OPEN CHANNEL | 790 | 22 | 17 | POWER GENERATION |  |  |  | 1991-06-28 | S | S | 2 | 1991-10-24 | M | 2019-06-11 | 5
C221/44 |  | ZONDI RESERVOIR | 5 | C22A | 26 | 13 | 56 | 27 | 51 | 20 | SOWETO | 0 |  |  | GT | GT | 0 |  | KLIP RIVER | EMBANKMENT | 18 | 50 | OPEN CHANNEL | 125 | 1 |  | MUNICIPAL & INDUSTRIAL USE |  |  |  | 1990-01-31 | M | S | 2 | 2013-02-04 | M | 1999-04-16 | 1 | 2018-11-30
C221/55 |  | FOREST HILL NO 2 RESERVOIR | 5 | C22D | 26 | 15 | 29 | 28 | 2 | 34 | JOHANNESBURG | 12 |  | IR | GT | GT | 1936 |  |  | RESERVOIR | 9 | 0 | INFORMATION NOT AVAILABLE | 90 | 1 | 0 | MUNICIPAL USE & INDUSTRIAL USE |  |  |  | 1996-10-11 | S | S | 2 | 1997-04-29 | B | 2018-06-11 | 2
C223/45 |  | SASOL MARK4 DAM | 5 | C22K | 26 | 49 | 54 | 27 | 49 | 33 | SASOLBURG | 0.2 |  | SASOLBURG | FS | GT | 1950 |  |  | EMBANKMENT | 5 | 940 | SHARP CRESTED WEIRS AND BROAD CRESTED WEIR | 255 | 12.3 | 1.7 | POLLUTION CONTROL |  |  |  | 1997-11-04 | S | S | 2 | 1998-03-12 | O | 2014-12-12 | 4 | 2020-08-31
C231/76 |  | DRIEFONTEIN RESERVOIR | 5 | C23J | 26 | 24 | 45 | 27 | 26 | 32 | CARLETONVILLE | 47 |  |  | GT | GT | 1978 |  | - | RESERVOIR | 7 | 0 | INFORMATION NOT AVAILABLE | 124 | 1 | 0 | MUNICIPAL USE & INDUSTRIAL USE |  |  |  | 1996-10-11 | S | S | 2 | 1997-04-29 | B | 2014-07-03 | 2 | 2018-11-30
C231/71 |  | LUIPAARDSVLEI DAM | 5 | C23D | 26 | 12 | 56 | 27 | 44 | 25 | RANDFONTEIN | 5 |  | IQ | GT | GT | 1989 |  | WONDERFONTEIN SPRUIT | EMBANKMENT | 8 | 250 | SIDE CHANNEL | 2100 | 65 | 80 | FLOOD CONTROL |  |  |  | 1990-11-15 | S | S | 2 | 1988-07-20 | A | 2017-11-21 | 4 | 2023-03-14
H101/ES | 0 | DENNELAAN 427 DAM | 8 | H10F | 33 | 29 | 27.9 | 19 | 14 | 8.1 | WOLSELEY | 10 |  | TULBAGH | WC | WC | 2013 |  | BREEDE RIVER TR | EMBANKMENT | 20 | 220 |  | 150 | 2.8 | 0 | IRRIGATION |  |  |  | 2016-04-14 | M | S | 2 | 2016-04-14 | A |  | 0 | 2017-04-30
C231/42 |  | DONALDSON DAM | 5 | C23D | 26 | 16 | 55 | 27 | 41 | 0 | WESTONARIA | 5 |  | IQ | GT | GT | 1986 |  | WONDERFONTEIN SPRUIT | EMBANKMENT | 7 | 380 | SIDE CHANNEL | 460 | 0 |  | RECREATION |  |  |  | 1996-08-20 | S | S | 2 | 1989-04-12 | M | 1998-09-11 | 1 | 2017-09-29
A604/29 |  | VENETIA RETURN WATER DAM | 1 | A63E | 22 | 25 | 10 | 29 | 17 | 46 | ALLDAYS | 35 |  | MS | LP | LP | 2005 |  | FINE RESIDUE RIVER | EMBANKMENT | 5.4 | 805 | OPEN CHANNEL - BROAD CRESTED WEIR | 236 | 10.7 | 0.1 | POLLUTION CONTROL |  |  |  | 2004-11-19 | S | S | 2 | 2012-10-08 | O | 2013-07-18 | 1
C230/07 | 5884 | LAKESIDE (POTCHEFSTROOM) DAM | 5 | C23H | 26 | 40 | 20 | 27 | 5 | 50 | POTCHEFSTROOM | 2 |  |  | NW | GT | 1925 |  | MOOI RIVER | EMBANKMENT | 8 | 807 | INFORMATION NOT AVAILABLE | 2027 | 77.3 | 3632 | IRRIGATION |  |  |  | 1988-01-05 | S | H | 2 | 1988-04-22 | W | 2015-03-31 | 4 | 2020-05-26
C221/68 |  | VAN DYK'S DAM | 5 | C22C | 26 | 16 | 11 | 28 | 19 | 13 | BRAKPAN | 2 |  | BENONI | GT | GT | 0 |  | REITSPRUIT | EMBANKMENT | 6.5 | 400 | OPEN CHANNEL | 420 | 16 | 20.8 | FLOOD CONTROL & RECREATION |  |  |  | 2002-12-05 | S | S | 2 | 2002-12-19 | M | 2018-04-25 | 2 | 2018-07-05
J112/29 | 0 | KRANTZKOP DAM | 8 | J11J | 33 | 30 | 2 | 21 | 10 | 15 | LADISMITH | 15 |  | LADISMITH | WC | WC |  |  | DWARS RIVER | EMBANKMENT | 7.5 | 450 |  | 143 | 2.8 | 0 | IRRIGATION |  |  |  | 2019-05-16 | S | S | 2 | 2019-05-10 | A |  | 0 | 2020-07-31
C222/26 |  | PETER WRIGHT | 5 | C22H | 26 | 21 | 50.1 | 27 | 43 | 59.5 | WESTONARIA | 12 |  | IQ | GT | GT | 1971 |  | RIET SPRUIT | EMBANKMENT | 11 | 648 | OGEE & SIDE CHANNEL & EMERGENCY (EARTH) | 195 | 57 | 5 | RECREATIONAL |  |  |  | 1986-09-11 | S | S | 2 | 1988-02-02 | O | 2013-03-07 | 3
C223/44 |  | SASOL MARK3 DAM | 5 | C22K | 26 | 49 | 50 | 27 | 49 | 42 | SASOLBURG | 0.2 |  | SASOLBURG | FS | GT | 1950 |  |  | EMBANKMENT | 6 | 920 | SHARP CRESTED WEIRS | 168 | 12.4 | 0.04 | POLLUTION CONTROL |  |  |  | 1997-11-04 | S | S | 2 | 1998-03-12 | O | 2014-12-12 | 4 | 2020-08-31
C223/43 |  | SASOLBURG RESERVOIR | 5 | C22K | 26 | 48 | 47 | 27 | 50 | 37 | SASOLBURG | 4 |  |  | GT | GT | 1975 |  |  | RESERVOIR | 9.1 | 420 | OVERFLOW PIPE | 103 | 1 | 0.01 | MUNICIPAL USE & INDUSTRIAL USE |  |  |  | 1996-10-11 | S | S | 2 | 1997-04-29 | B | 2018-06-19 | 2 | 2024-11-30
C223/41 |  | DRIEFONTEIN NORTH STORM WATER DAM | 5 | C22K | 26 | 49 | 29.11 | 27 | 53 | 16.76 | SASOLBURG | 6 |  |  | FS | GT | 1976 |  | TAAIBOS SPRUIT TR. | EMBANKMENT | 5 | 690 | SHAFT | 66 | 5.37 | 1.47 | FLOOD CONTROL |  |  |  | 1987-11-05 | S | S | 2 | 2014-08-06 | A | 2015-03-03 | 1
A701/30 |  | TOM MITCHELL | 1 | A71C | 23 | 36 | 25.8 | 29 | 49 | 56.7 | POLOKWANEBURG | 50 |  | LS | LP | LP | 1984 | 2000 | KOPER SPRUIT TR. | EMBANKMENT | 14 | 437 | OPEN CHANNEL | 1640 | 49.2 | 48.1 | IRRIGATION |  |  |  | 1986-11-11 | M | S | 2 | 1990-05-18 | A | 2016-05-12 | 3 | 2023-08-30
C223/26 | 3004 | LETHABO POWER STATION NORTH DAM | 5 | C22F | 26 | 44 | 31 | 27 | 58 | 2 | VILJOENSDRIF | 8 |  | SASOLBURG | GT | GT | 1983 |  |  | EMBANKMENT | 14 | 1600 | CONCRETE CHUTE | 885 | 6 | 0 | INDUSTRIAL USE |  |  |  | 1987-05-26 | M | S | 2 | 1988-11-23 | O | 2018-11-16 | 5
H101/FK | 0 | SERVITUDE DAM | 8 | H10G | 33 | 34 | 7 | 19 | 12 | 4 | RAWSONVILLE | 20 |  | WORCESTER | WC | WC |  |  |  | EMBANKMENT | 9.2 | 360 | OPEN CHANNEL | 96 | 2.1 | 0 | IRRIGATION |  |  |  | 2019-04-25 | S | S | 2 | 2019-04-25 | A | 2022-07-13 | 1
C121/45 |  | SASOL SECUNDA DAM 6 | 5 | C12D | 26 | 32 | 6.13 | 29 | 8 | 29.58 | SECUNDA | 5 |  | IS | MP | GT | 1982 |  | TRICHARD SPRUIT | EMBANKMENT | 5 | 1056 | NO SPILLWAY | 786 | 22.67 | 1.72 | POLLUTION CONTROL |  |  |  | 1987-10-23 | S | S | 2 | 2009-02-09 | O | 2015-07-31 | 2 | 2023-06-02
C230/06 | 5869 | KLIPDRIFT DAM | 5 | C23K | 26 | 37 | 0 | 27 | 17 | 52 | POTCHEFSTROOM | 19.7 |  | IQ | GT | GT | 1918 | 2008 | LOOPSPRUIT | EMBANKMENT | 11.5 | 1820 | BY-WASH | 13332 | 474 | 901 | IRRIGATION |  |  |  | 1988-03-07 | S | S | 2 | 1989-12-27 | W | 2019-11-16 | 4
K800/69 | 1137 | KROMHOUT DAM | 7 | K80F | 34 | 8 | 35.7 | 24 | 37 | 23.9 | HUMANSDORP | 15 |  | HUMANSDORP | EC | EC | 1997 |  | KLIPDRIF RIVER TR. | EMBANKMENT | 22 | 295 | SIDE CHANNEL | 666 | 11 | 5.7 | IRRIGATION |  |  |  | 1998-12-02 | M | L | 2 | 1998-12-14 | A | 2017-02-10 | 2 | 2023-06-30
B103/63 | 4267 | KLEINFONTEIN DAM | 2 | B12C | 25 | 49 | 19.7 | 29 | 45 | 27.8 | MIDDELBURG | 30 |  | JS | MP | MP | 1999 |  |  | EMBANKMENT | 7 | 390 | OGEE | 325 | 15 | 19 | IRRIGATION |  |  |  | 2002-09-01 | S | S | 2 | 2005-07-25 | A | 2013-07-18 | 1 | 2015-09-25
H500/20 |  | GROOT DAM | 8 | H50A | 33 | 56 | 16.7 | 20 | 0 | 30.6 | BONNIEVALE | 12 |  | ROBERTSON | WC | WC | 1968 |  | BREE | EMBANKMENT | 7 | 450 | SIDE CHANNEL | 160 | 5 | 1.4 | IRRIGATION |  |  |  | 2005-09-17 | S | S | 2 | 2005-10-19 | A | 2012-01-20 | 2
H300/51 |  | KLOOF | 8 | H30E | 33 | 54 | 8 | 20 | 3 | 13 | ASHTON | 10 |  | ROBERTSON | WC | WC | 1977 |  | COGMANSKLOOF | EMBANKMENT | 12.6 | 200 | OPEN CHANNEL | 265 | 6.1 | 4.6 | IRRIGATION |  |  |  | 2005-09-17 | M | L | 2 | 2005-09-19 | A | 2017-05-17 | 2 | 2023-07-31
K901/49 |  | KAMMIESBOS DAM | 7 | K90A | 33 | 53 | 57 | 24 | 8 | 45 | KAREEDOUW | 18 |  |  | EC | EC | 1983 |  | KROM RIVER TR. | EMBANKMENT | 13 | 157 | SIDE CHANNEL | 192 | 4 |  | IRRIGATION |  |  |  | 1986-11-14 | M | S | 2 | 1989-12-29 | A | 1996-06-28 | 1 | 2014-07-31
H401/71 |  | MOORDKUILSDRIF | 8 | H40F | 33 | 45 | 13.2 | 19 | 32 | 2.7 | WORCESTER | 14 |  | WORCESTER | WC | WC |  |  | BREE RIVER | EMBANKMENT | 5.9 | 400 | OPEN CHANNEL | 100 | 4 | 1 | IRRIGATION |  |  |  | 2005-09-17 | S | S | 2 | 2005-10-19 | A | 2007-02-14 | 1 | 2018-10-31
A604/41 |  | PARMA 40 MS DAM | 1 | A63E | 22 | 15 | 6.3 | 29 | 6 | 14 | ALLDAYS | 28 |  | VHEMBE | LP | LP | 1970 | 1995 | MADIBOHLOKO | GRAVITY/BUTTRESS | 7.5 | 71 | FREE FALL OVERFLOW | 761 | 41 |  | GAME WATER SUPPLY |  |  |  | 2005-09-30 | S | S | 2 | 2005-10-03 | A | 2005-04-01 | 1
K800/78 |  | GROOT DAM | 7 | K80D | 34 | 2 | 11.8 | 24 | 10 | 39.5 | HUMANSDORP | 78 |  | HUMANSDORP | EC | EC | 1989 |  | GROOT RIVER | EMBANKMENT | 13.9 | 190 | SIDE CHANNEL | 148 | 3.2 | 0.3 | IRRIGATION |  |  |  | 2002-09-17 | M | L | 2 | 2002-10-15 | A | 2017-05-24 | 2 | 2022-10-30
H402/AP |  | VELD | 8 | H40L | 33 | 49 | 48 | 19 | 56 | 33 | ROBERTSON | 5 |  | ROBERTSON | WC | WC | 1975 |  | BREE RIVER | EMBANKMENT | 6.7 | 430 | NO SPILLWAY | 108 | 4 |  | IRRIGATION |  |  |  | 2005-09-17 | S | S | 2 | 2005-10-19 | A | 2006-12-01 | 1 | 2017-11-30
K800/70 | 32262 | GEEL DAM | 7 | K80D | 34 | 0 | 59.3 | 24 | 14 | 29.9 | KAREEDOUW | 15 |  | HUMANSDORP | EC | EC | 1998 |  | GROOT RIVER TR. | EMBANKMENT | 6.4 | 208 | OPEN CHANNEL | 60 | 3.3 | 0.38 | IRRIGATION |  |  |  | 1999-05-04 | S | S | 2 | 2003-01-16 | A | 2016-05-20 | 2 | 2023-06-30
H402/AO |  | VELD DAM | 8 | H40F | 33 | 49 | 20.6 | 19 | 40 | 35.6 | ROBERTSON | 28 |  | ROBERTSON | WC | WC | 1983 |  | BREEDE | EMBANKMENT | 14.4 | 320 | OPEN CHANNEL | 248 | 8 | 4 | IRRIGATION |  |  |  | 2005-09-17 | M | L | 2 | 2005-10-19 | A | 2018-08-14 | 3 | 2023-12-31
K800/67 | 5127 | BRANDKOP | 7 | K80F | 34 | 6 | 36.1 | 24 | 33 | 25.5 | HUMANSDORP | 20 |  | HUMANSDORP | EC | EC | 2004 |  | KLIPDRIF | EMBANKMENT | 21 | 175 | OPEN CHANNEL | 1162 | 22.2 | 13 | IRRIGATION |  |  |  | 2005-10-28 | M | L | 2 | 1998-09-14 | A | 2018-05-18 | 2 | 2024-01-31
H402/AV |  | SARATOGA DAM | 8 | H40L | 33 | 50 | 50 | 19 | 59 | 6 | ROBERTSON | 11 |  | ROBERTSON | WC | WC | 1970 |  | BREE RIVER TRIB. | EMBANKMENT | 7 | 1000 | NO SPILLWAY | 240 | 6 |  | WATER STORAGE |  |  |  | 2005-10-04 | S | S | 2 | 2005-10-25 | A | 2007-10-26 | 1
B102/82 |  | GOEDEHOOP POLLUTION CONTROL DAM | 2 | B11H | 25 | 52 | 24.6 | 29 | 25 | 47 | MIDDELBURG | 12 |  | JS | MP | MP | 2007 |  | SPOOKSPRUIT TR. | EMBANKMENT | 15.5 | 910 | BY-WASH | 1800 | 31 | 13.6 | POLLUTION CONTROL |  |  |  | 2009-08-13 | M | S | 2 | 2005-11-08 | O | 2016-03-10 | 2
H500/25 |  | BRAKKLOOF | 8 | H30E | 33 | 51 | 57 | 20 | 2 | 48 | ASHTON | 4 |  | ROBERTSON | WC | WC | 1970 |  | OFF CHANELL DRAINS TO COGMANSKLOOF RIVER | EMBANKMENT | 9.7 | 480 | SIDE CHANNEL | 300 | 6.75 | 0.4 | IRRIGATION |  |  |  | 2005-11-09 | S | S | 2 | 2005-11-09 | A | 2015-03-31 | 2
K800/60 |  | FINGO DAM NO.6 | 7 | K80E | 34 | 3 | 32.1 | 24 | 23 | 51.1 | KAREEDOUW | 15 |  |  | EC | EC | 1987 |  | TSITSIKAMMA RIVER TR. | EMBANKMENT | 10 | 137 | OPEN CHANNEL | 110 | 2 |  | IRRIGATION |  |  |  | 1998-02-04 | S | S | 2 | 1998-03-10 | A | 2004-05-20 | 1 | 2018-11-30
K800/59 |  | FINGO DAM NO.4 | 7 | K80E | 34 | 2 | 56.9 | 24 | 23 | 27.2 | KAREEDOUW | 14 |  | HUMANSDORP | EC | EC | 1986 |  | TSITSIKAMMA RIVER TR. | EMBANKMENT | 10 | 400 | OPEN CHANNEL | 180 | 6 |  | IRRIGATION |  |  |  | 1998-02-04 | S | S | 2 | 1998-03-10 | A | 2004-05-20 | 1 | 2018-11-30
H500/23 |  | STEFAANSKLOOF DAM | 8 | H30E | 33 | 51 | 48.5 | 20 | 3 | 12.3 | ASHTON | 4 |  | ROBERTSON | WC | WC | 1965 |  |  | EMBANKMENT | 9.6 | 300 | OPEN CHANNEL | 300 | 7.1 | 6.6 | IRRIGATION |  |  |  | 2005-11-09 | S | S | 2 | 2005-11-09 | A | 2015-03-11 | 2
H500/24 |  | BO-BRAKKLOOF | 8 | H30E | 33 | 53 | 18 | 20 | 3 | 37 | ASHTON | 6 |  | ROBERTSON | WC | WC | 1984 |  | COGMANSKLOOF TR. | EMBANKMENT | 18.8 | 210 | SIDE CHANNEL | 450 | 9 | 1.9 | IRRIGATION |  |  |  | 2005-11-09 | M | L | 2 | 2005-11-09 | A | 2015-03-24 | 4
H402/AX |  | VELDT DAM | 8 | H40F | 33 | 47 | 2 | 19 | 38 | 23 | WORCESTER | 25 |  | WORCESTER | WC | WC |  |  | BREEDE | EMBANKMENT | 5.4 | 500 | OPEN CHANNEL | 120 | 3 | 0.3 | IRRIGATION |  |  |  | 2005-10-12 | S | S | 2 | 2005-11-01 | A | 2010-08-19 | 1
D142/46 |  | CHIAPINNISKLIP NO 2 | 6 | D14E | 31 | 1 | 59.9 | 26 | 19 | 15.5 | BURGERSDORP | 6 |  | ALBERT | FS | FS | 1990 |  | STORMBERGSPRUIT | EMBANKMENT | 5.1 | 590 | FREE FALL | 52 | 1.5 | 0.93 | DOMESTIC SUPPLY |  |  |  | 2005-10-04 | S | S | 2 | 2005-10-14 | M | 2013-05-08 | 2
H402/54 |  | STETTYN DAM NO1 | 8 | H40E | 33 | 52 | 42.5 | 19 | 22 | 19.5 | VILLIERSDORP | 14 |  | WORCESTER | WC | WC | 1983 |  | BUITE-KLIP RIVER | EMBANKMENT | 11 | 1100 | OPEN CHANNEL | 1400 | 20 |  | IRRIGATION |  |  |  | 1987-03-12 | S | S | 2 | 2013-07-30 | A |  | 0
B321/44 |  | WINKEL DAM | 2 | B32J | 25 | 1 | 58 | 29 | 21 | 49 | GROBLERSDAL | 16 |  | JS | MP | MP | 1965 |  | OLIFANTS RIVER TRIB. | EMBANKMENT | 6 | 1440 | NONE | 440 | 7.25 | 1.93 | IRRIGATION |  |  |  | 2005-03-24 | S | S | 2 | 2005-03-31 | A | 2018-09-14 | 2 | 2023-10-30
J350/22 |  | SOUTH CAPE PRODUCE DAM 1 | 8 | J35B | 33 | 52 | 50 | 22 | 20 | 18 | GEORGE | 25 |  | GEORGE | WC | WC | 1992 |  | KLEIN THEEWATERKLOOF | EMBANKMENT | 16 | 215 | SIDE CHANNEL | 104 | 1.97 | 0.23 | IRRIGATION |  |  |  | 1991-02-12 | M | S | 2 | 1991-05-03 | A | 2017-02-04 | 3 | 2022-10-19
E100/BE | 25640 | DRIEFONTEIN DAM | 9 | E33G | 31 | 51 | 22 | 18 | 38 | 19 | KLAWER | 10 |  | VANRHYNSDORP | WC | WC | 2008 |  | OLIFANTS RIVER | EMBANKMENT | 16.5 | 140 | OGEE (OVERFLOW) | 84 | 1.45 |  | IRRIGATION |  |  |  | 2012-12-20 | M | L | 2 | 2005-08-12 | A | 2014-06-24 | 1 | 2023-07-30
H200/70 |  | SWART DAM | 8 | H20G | 33 | 35 | 8.7 | 19 | 29 | 56.3 | WORCESTER | 5 |  | WORCESTER | WC | WC | 2010 |  | HEX RIVER TR. | EMBANKMENT | 17 | 356 | BY-WASH | 183 | 3.3 | 1.6 | IRRIGATION |  |  |  | 2010-10-18 | M | S | 2 | 2005-08-12 | A | 2016-02-17 | 1 | 2024-02-28
G104/AM |  | ZWAANSWYK DAM | 9 | G30B | 32 | 48 | 30 | 18 | 49 | 10 | PIKETBERG | 16 |  | PIKETBERG | WC | WC | 1991 |  | PLAATKLOOF RIVER TR. | EMBANKMENT | 21 | 355 | OPEN CHANNEL | 612 | 7 | 3.23 | IRRIGATION |  |  |  | 1997-03-27 | M | S | 2 | 1990-10-23 | A | 2005-07-07 | 1 | 2010-07-07
B321/46 |  | VARSCHWATER DAM | 2 | B32F | 25 | 5 | 52 | 29 | 28 | 52 | GROBLERSDAL | 8 |  | MOPANE | LP | MP | 1966 |  | BLOOD RIVER TR | GRAVITY/BUTTRESS | 14 | 150 | FREE FALL | 207 | 9 |  | DOMESTIC SUPPLY & IRRIGATION |  |  |  | 2005-04-29 | M | L | 2 | 2005-05-13 | S | 2005-04-28 | 1 | 2005-11-30
H402/AQ |  | GANNAKLOOF DAM | 8 | H40F | 33 | 47 | 17.4 | 19 | 32 | 57.3 | WORCESTER | 18 |  | WORCESTER | WC | WC |  |  | BREE RIVER | EMBANKMENT | 5.6 | 600 | OPEN CHANNEL | 180 | 5.2 | 0.5 | IRRIGATION |  |  |  | 2005-09-17 | S | S | 2 | 2005-10-19 | A | 2007-02-14 | 1 | 2016-10-31
C402/44 |  | SPARTA DAM | 5 | C41A | 28 | 34 | 22 | 27 | 28 | 41 | MARQUARD | 12 |  | MARQUARD | FS | FS | 1973 |  | SANDSPRUIT TRIB | EMBANKMENT | 10 | 648 | OPEN CHANNEL | 684 | 21 |  | IRRIGATION |  |  |  | 2005-09-19 | S | S | 2 | 2005-09-19 | A |  | 1 | 2018-06-29
H500/26 | 15275 | MIDDEL DAM | 8 | H50A | 34 | 1 | 18 | 19 | 59 | 2 | BONNIEVALE | 18 |  | ROBERTSON | WC | WC |  |  | BOESMANS RIVER TR. | EMBANKMENT | 8 | 230 | SIDE CHANNEL | 72 | 3.5 | 1.5 | IRRIGATION |  |  |  | 2005-12-06 | S | S | 2 | 2005-11-28 | A | 2019-09-19 | 2
V105/75 |  | MTSUGWANA DAM | 4 | V13B | 28 | 52 | 30 | 29 | 28 | 30 | WINTERTON | 10 |  | WINTERTON | KN | KN | 2005 |  | LITTLE TUGELA | EMBANKMENT | 26 |  |  | 3000 | 60 |  | IRRIGATION |  |  |  | 2007-05-29 | M | S | 2 | 2005-10-13 | B |  | 0 | 2017-12-31
K902/18 |  | SUNNYSIDE DAM | 7 | K90F | 34 | 0 | 54.9 | 24 | 51 | 27.8 | HUMANSDORP | 5 |  | HUMANSDORP | EC | EC | 1990 |  | SWART | EMBANKMENT | 14 | 184 | UNCONTROLLED SIDE CHANNEL | 250 | 8 | 62.5 | IRRIGATION |  |  |  | 1990-10-09 | M | L | 2 | 1989-07-31 | A | 2012-11-10 | 2
T501/65 |  | LOCH MCVEY DAM | 4 | T51B | 29 | 46 | 57.9 | 29 | 26 | 48.9 | UNDERBERG | 5 |  | UNDERBERG | KN | KN |  |  | TRIB. OF MZIMKHULU | EMBANKMENT | 8 | 109 |  | 224 | 6.1 |  | IRRIGATION |  |  |  | 2005-10-19 | S | S | 2 | 2005-10-19 | A |  | 0 | 2018-01-31
H402/AL |  | GAT | 8 | H40F | 33 | 47 | 13 | 19 | 37 | 6 | WORCESTER | 20 |  | WORCESTER | WC | WC | 1970 |  | GEEN NA BREERIVIER | EMBANKMENT | 8 | 400 |  | 337 | 3 |  | IRRIGATION |  |  |  | 2005-10-19 | S | S | 2 | 2005-09-23 | A |  | 0 | 2018-06-30
H402/AN |  | GROOT | 8 | H40F | 33 | 47 | 32.3 | 19 | 36 | 29.9 | WORCESTER | 20 |  | WORCESTER | WC | WC | 1979 |  | GEEN NA BREERIVIER | EMBANKMENT | 6 | 900 |  | 495 | 5 |  | IRRIGATION |  |  |  | 2005-10-19 | S | S | 2 | 2005-09-23 | A |  | 0 | 2012-07-31
K902/10 | 26607 | ZALVERIGE VALLEY DAM | 7 | K80E | 34 | 3 | 27.6 | 24 | 27 | 31.3 | HUMANSDORP | 34 |  |  | EC | EC | 1999 |  | PALMIET RIVER | EMBANKMENT | 13 | 580 | OPEN CHANNEL | 1100 | 12 | 9 | IRRIGATION |  |  |  | 1986-09-25 | M | L | 2 | 1996-05-02 | A | 2013-03-14 | 2 | 2023-07-31
K902/08 |  | DU TOITSVLAKTE DAM | 7 | K90F | 34 | 3 | 16.9 | 24 | 46 | 50.2 | HUMANSDORP | 3 |  | HU | EC | EC | 1984 |  | SWART RIVER | EMBANKMENT | 14 | 157 | SIDE CHANNEL | 250 | 5 |  | IRRIGATION |  |  |  | 1988-09-20 | M | L | 2 | 1990-03-13 | A |  | 0 | 2018-12-18
K901/60 | 327 | STILLERUS DAM | 7 | K90F | 34 | 1 | 14 | 24 | 41 | 45 | HUMANSDORP | 10 |  | HUMANSDORP | EC | EC | 1999 |  | GEELHOUTBOOM RIVER | EMBANKMENT | 7 | 747 |  | 125 | 4 | 0.23 | IRRIGATION |  |  |  | 1999-04-23 | S | S | 2 | 2000-11-27 | A | 2013-12-03 | 2 | 2013-12-30
K902/28 |  | AASVOEL DAM | 7 | K90F | 34 | 2 | 53.8 | 24 | 44 | 48.6 | HUMANSDORP | 8 |  | HUMANSDORP | EC | EC | 1997 |  | SEEKOEI RIVER | EMBANKMENT | 15 | 100 | SIDE CHANNEL | 250 | 0 | 30 | IRRIGATION |  |  |  | 1997-10-08 | M | L | 2 | 1997-11-11 | A | 2013-03-18 | 2 | 2018-09-30
B702/02 |  | METZ DAM | 2 | B72A | 24 | 15 | 19 | 30 | 27 | 8 | TRICHARDSDAL | 13 |  | KT | LP | MP |  |  | MOETLADIMO RIVER | EMBANKMENT | 16 | 760 | SIDE CHANNEL & OGEE | 3283 | 55 | 37.15 | DOMESTIC SUPPLY & STOCK WATERING & IRRIGATION |  |  |  | 2006-02-21 | M | S | 2 | 2006-03-06 | S | 2013-09-11 | 2 | 2019-09-11
K402/07 | 755 | LEEUWENBOSCH DAM | 8 | K40E | 33 | 57 | 1 | 22 | 57 | 38 | KNYSNA | 25 |  | KNYSNA | WC | WC | 1998 |  | GOUKAMMA RIVER TR. | EMBANKMENT | 12 | 291 | SIDE CHANNEL | 248 | 4.5 | 3.74 | IRRIGATION |  |  |  | 1999-01-28 | M | S | 2 | 1997-11-14 | A | 2013-05-27 | 1 | 2021-08-30
K401/07 |  | BRAKKEKLOOF DAM 2 | 8 | K40B | 33 | 56 | 9 | 22 | 46 | 8.5 | GEORGE | 35 |  | GEORGE | WC | WC | 1995 |  | BRAKKEKLOOF | EMBANKMENT | 10 | 163 | SIDE CHANNEL | 108 | 3.3 | 3.54 | IRRIGATION |  |  |  | 2000-06-09 | S | S | 2 | 1995-02-06 | A | 2020-01-10 | 2
A702/43 |  | MASHASHANE DAM | 1 | A71E | 23 | 54 | 49 | 29 | 9 | 41 | POLOKWANE | 45 |  | LS | LP | LP |  |  | HOUT RIVER | EMBANKMENT | 16 | 520 | SIDE CHANNEL | 891 |  |  | DOMESTIC SUPPLY & STOCK WATERING |  |  |  | 2006-02-21 | M | S | 2 | 2005-12-15 | W | 2017-07-12 | 1
K401/01 |  | BRAKKLOOF | 8 | K40B | 33 | 56 | 0.4 | 22 | 45 | 52.2 | GEORGE | 30 |  | GEORGE | WC | WC | 1991 |  | BRAKKLOOF RIVER | EMBANKMENT | 11 | 240 | OPEN CHANNEL | 238 | 8 | 3.5 | IRRIGATION |  |  |  | 1993-07-30 | S | S | 2 | 1991-05-17 | A | 2017-05-09 | 2 | 2023-07-31
K300/35 |  | MALGAS DAM | 8 | K30B | 33 | 58 | 5 | 22 | 24 | 38 | GEORGE | 4 |  |  | WC | WC | 2000 |  | MALGAS RIVER | EMBANKMENT | 13.2 | 168 | OPEN CHANNEL | 121 | 6 | 47 | IRRIGATION |  |  |  | 2000-12-08 | M | S | 2 | 1999-03-31 | A | 2017-11-17 | 2 | 2023-02-28
K300/33 |  | LAKEVIEW DAM | 8 | K30D | 33 | 57 | 30 | 22 | 41 | 9 | WILDERNESS | 12 |  | GEORGE | WC | WC | 1986 |  | DUIWE RIVER TR. | EMBANKMENT | 10 | 130 | PIPE CULVERT | 118 | 2.7 | 3.75 | IRRIGATION |  |  |  | 2001-11-26 | S | S | 2 | 1998-01-22 | A | 2017-07-22 | 2 | 2023-04-30
K300/32 |  | IDLEWILD DAM | 8 | K30D | 33 | 57 | 42 | 22 | 41 | 13 | WILDERNESS | 12 |  |  | WC | WC | 1982 |  | DUIWE RIVER TR. | EMBANKMENT | 9 | 98 | OPEN CHANNEL | 183 | 7 |  | IRRIGATION |  |  |  | 2001-11-02 | S | S | 2 | 1997-12-02 | A | 2001-09-01 | 1 | 2009-02-28
H402/AT |  | BO-DAM | 8 | H40F | 33 | 51 | 49 | 19 | 41 | 54 | ROBERTSON | 20 |  | ROBERTSON | WC | WC | 1960 |  | BREEDE RIVER | EMBANKMENT | 6 | 535 | OPEN CHANNEL | 69 | 3.6 |  | IRRIGATION |  |  |  | 2005-10-26 | S | S | 2 | 2005-10-26 | A | 2018-08-15 | 2 | 2023-10-26
K300/25 |  | GEELHOUTBOOM DAM | 8 | K30A | 33 | 56 | 39 | 22 | 21 | 10 | GEORGE | 15 |  | GEORGE | WC | WC | 1996 |  | MOERAS RIVER TR. | EMBANKMENT | 22.4 | 308 | SIDE CHANNEL | 1500 | 21 | 17.5 | IRRIGATION |  |  |  | 1996-12-06 | M | S | 2 | 1993-06-10 | A | 2012-02-14 | 2
K500/06 |  | THE GLEEB DAM | 8 | K50B | 34 | 0 | 35 | 23 | 7 | 30 | KNYSNA | 8 |  |  | WC | WC | 0 |  | GROOTKOPS | EMBANKMENT | 10.8 | 100 | OPEN CHANNEL | 161 | 4.89 | 8 | MUNICIPAL & INDUSTRIAL USE |  |  |  | 1993-12-17 | S | S | 2 | 2001-03-08 | M | 2019-02-12 | 3 | 2024-06-30
K300/17 |  | DANIE DU TOIT DAM | 8 | K30A | 33 | 58 | 56 | 22 | 19 | 18.2 | GEORGE | 10 |  | GEORGE | WC | WC | 2003 |  | WITELS RIVER TR. | EMBANKMENT | 8.6 | 106 | OPEN CHANNEL | 210 | 5.8 |  | IRRIGATION |  |  |  | 2003-03-20 | S | S | 2 | 2004-09-28 | A |  | 0 | 2017-01-31
A705/44 |  | SEMPLE DAM | 1 | A71L | 22 | 10 | 0 | 29 | 37 | 6 | MUSSINA | 60 |  | MUSSINA | LP | LP |  |  |  | EMBANKMENT | 14 | 28.8 |  | 4695 | 28.8 |  | IRRIGATION |  |  |  | 2018-03-13 | M | S | 2 | 2018-11-09 | A |  | 0
K300/14 |  | MANDALAY DAM | 8 | K30D | 33 | 57 | 7 | 22 | 39 | 39 | GEORGE | 30 |  | GEORGE | WC | WC | 1972 |  | LIT/KLN KEURBOOMS RIVER | EMBANKMENT | 10 | 207 | OPEN CHANNEL | 281 | 8 | 5.8 | IRRIGATION |  |  |  | 1987-10-19 | S | S | 2 | 1990-08-02 | A | 2008-07-24 | 2
K200/09 |  | ERNEST ROBERTSON DAM | 8 | K20A | 33 | 55 | 1 | 22 | 11 | 1 | GROOT-BRAKRIVIER | 20 |  | MOSSEL BAY | WC | WC | 1955 |  | GROOT BRAK RIVER | ARCH | 25 | 119.5 | OGEE SPILLWAY | 462 | 5.7 | 16.84 | MUNICIPAL USE & INDUSTRIAL USE |  |  |  | 1986-10-06 | M | S | 2 | 1987-01-15 | M | 2022-03-17 | 6
K102/14 |  | CHURCH DAM | 8 | K10F | 34 | 3 | 2 | 22 | 7 | 46 | MOSSEL BAY | 11 |  | MOSSELBAAI | WC | WC | 1982 |  | MOORDKUIL RIVER TR. | EMBANKMENT | 14.2 | 230 | UNCONTROLLED SIDE CHANNEL | 260 | 4.8 | 1.5 | IRRIGATION |  |  |  | 1987-06-03 | M | S | 2 | 1995-08-08 | A | 2019-02-09 | 3
K101/19 |  | BARTELSFONTEIN-RESERVOIR | 8 | K10A | 34 | 8 | 52.8 | 22 | 0 | 20.8 | MOSSELBAAI | 15 |  | MOSSELBAAI | WC | WC | 1990 |  |  | EMBANKMENT | 10 | 410 | OVERFLOW WEIR | 115 | 2.4 | 0.024 | INDUSTRIAL USE |  |  |  | 1991-05-08 | S | S | 2 | 1990-05-23 | W | 2008-12-05 | 2
J402/07 | 17255 | WATERKLOOF DAM | 8 | J40E | 34 | 17 | 4 | 21 | 46 | 36 | ALBERTINIA | 22 |  | RIVERSDALE | WC | WC | 1983 |  | WATERKLOOF | EMBANKMENT | 9 | 145 | SIDE CHANNEL | 86 | 2 | 1 | IRRIGATION |  |  |  | 1999-05-12 | S | S | 2 | 1991-10-11 | A | 2011-07-26 | 3
B901/06 |  | SHINGWIDZI DAM | 2 | B90F | 23 | 4 | 30 | 30 | 39 | 12 | GIYANI |  |  | LT | LP | LP | 1971 |  | SHINGWIDZI RIVER | EMBANKMENT | 11.7 | 461 | SIDE CHANNEL | 1312 | 57 | [5 empty] | 2001-12-06 | S | S | 2 | 2006-02-28 | A |  | 0 | 2017-09-30
K300/26 |  | NIC GERBER DAM | 8 | K30D | 33 | 57 | 44 | 22 | 37 | 45 | GEORGE | 20 |  | GEORGE | WC | WC | 2006 |  | DUIWE RIVER | EMBANKMENT | 14 | 120 | OPEN CHANNEL | 246 | 5.1 | 15.2 | IRRIGATION |  |  |  | 2006-05-17 | M | L | 2 | 1994-08-12 | A | 2012-07-18 | 2 | 2023-05-31
K800/19 |  | LIEU AMOR DAM | 7 | K80E | 34 | 3 | 37.7 | 24 | 19 | 24 | KAREEDOUW | 20 |  | HUMANSDORP | EC | EC | 1991 |  | KAAPSEDRIF RIVER | EMBANKMENT | 12 | 160 | OPEN CHANNEL | 298 | 8 |  | IRRIGATION |  |  |  | 1991-05-23 | M | S | 2 | 1997-10-21 | A | 1999-08-05 | 1 | 2017-09-29
L112/03 |  | THE VALE DAM | 7 | L11F | 32 | 12 | 55 | 22 | 51 | 3 | BEAUFORT-WES | 32 |  |  | WC | EC | 0 |  | SOUT RIVER | EMBANKMENT | 6 | 900 | OPEN CHANNEL | 194 | 22 |  | IRRIGATION |  |  |  | 1989-03-22 | S | S | 2 | 1992-02-11 | A |  | 0 | 2014-10-31
K800/41 | 6912 | MOEILIKHEID DAM | 7 | K80E | 34 | 4 | 5 | 24 | 25 | 27 | HUMANSDORP | 45 |  | HUMANSDORP | EC | EC | 1998 |  | TSITSIKAMMA RIVER TR. | EMBANKMENT | 17 | 350 | UNCONTROLLED SIDE CHANNEL | 809 | 14.34 | 15.2 | IRRIGATION |  |  |  | 1994-09-14 | M | L | 2 | 1994-03-02 | A | 2018-01-26 | 3 | 2023-07-07
B402/45 |  | HELENA RETURN WATER DAM A | 2 | B41G | 25 | 0 | 40 | 30 | 6 | 59 | STEELPOORT | 30 |  | JT | MP | MP | 2006 |  | HELENA 6JT | EMBANKMENT | 11.9 | 400 | SIDE CHANNEL | 158 | 15.8 | 0.6 | POLLUTION CONTROL |  |  |  | 2014-07-14 | S | S | 2 | 2005-11-02 | O | 2018-01-25 | 1 | 2023-04-24
K800/36 | 7752 | TSITSIKAMMA DAM | 7 | K80D | 34 | 1 | 31.7 | 24 | 15 | 32.7 | KAREEDOUW | 8 |  | HUMANSDORP | EC | EC | 1998 |  | NUWEJAARS | EMBANKMENT | 15 | 600 | UNCONTROLLED SIDE CHANNEL | 960 | 61 | 3.74 | IRRIGATION |  |  |  | 1999-10-30 | M | S | 2 | 1998-04-08 | A | 2012-05-10 | 2 | 2018-12-12
H500/29 | 15260 | NUWE DAM | 8 | H50A | 34 | 1 | 19.2 | 19 | 59 | 35.3 | BONNIEVALE | 18 |  | ROBERTSON | WC | WC |  |  | BOESMANS RIVER TR. | EMBANKMENT | 9 | 200 | SIDE CHANNEL | 190 | 4 | 1.7 | IRRIGATION |  |  |  | 2005-12-06 | S | S | 2 | 2005-11-28 | A | 2019-09-19 | 2
K800/30 |  | KLIPDRIF DAM | 7 | K80F | 34 | 7 | 40 | 24 | 34 | 7 | HUMANSDORP | 30 |  | HUMANSDORP | EC | EC | 1990 |  | KLIPDRIF RIVER | EMBANKMENT | 25 | 190 | OPEN CHANNEL | 3100 | 44 | 58 | IRRIGATION |  |  |  | 1990-08-02 | M | S | 2 | 1989-04-24 | B | 2018-05-18 | 3 | 2024-01-31
K800/24 |  | OUBOS DAM | 7 | K80D | 33 | 58 | 59.5 | 24 | 15 | 8.5 | KAREEDOUW | 5 |  | HUMANSDORP | EC | EC | 1990 |  | KLIP | EMBANKMENT | 14 | 205 | OPEN CHANNEL | 197 | 5.2 | 7.43 | IRRIGATION |  |  |  | 1991-04-05 | M | S | 2 | 1988-06-06 | A | 2010-03-05 | 2 | 2018-12-31
A901/71 |  | PHIPHIDI | 1 | A91G | 22 | 56 | 40 | 30 | 23 | 12 | THOHOYANDOU | 25 |  | VHEMBE | LP | LP | 1971 |  | MUTSHINDUDI | GRAVITY/BUTTRESS | 13.72 | 119.8 | OGEE | 187 | 9.98 | 59 | DOMESTIC SUPPLY |  |  |  | 2006-01-10 | M | S | 2 | 2005-12-21 | W | 2016-03-29 | 1 | 2021-03-30
K500/03 |  | NERINAD AM | 8 | K50A | 33 | 58 | 1 | 22 | 58 | 50 | KNYSNA | 17 |  | KNYSNA | WC | WC | 1991 |  | KNYSNA RIVER TR. | EMBANKMENT | 15 | 84 | OPEN CHANNEL | 270 | 0 |  | IRRIGATION |  |  |  | 1993-12-06 | M | S | 2 | 1994-01-05 | A | 1995-10-12 | 1 | 2017-10-31
T902/23 |  | NQADU DAM | 7 | T90E | 32 | 14 | 39.5 | 28 | 26 | 43.9 | WILLOWVALE | 10 |  | GATYANA | EC | EC | 2010 |  | NQADU RIVER | EMBANKMENT | 24 | 165 | OPEN CHANNEL | 150 | 2.8 | 0.27 | DOMESTIC SUPPLY |  |  |  | 2011-05-04 | M | L | 2 | 2005-11-17 | M |  | 0 | 2018-09-30
G104/BZ |  | LEMOENDRIF DAM 6 | 9 | G10E | 33 | 12 | 11 | 19 | 6 | 42 | TULBAGH | 10 |  | TULBAGH | WC | WC | 2006 |  |  | EMBANKMENT | 11 | 345 |  | 89 | 1.8 | 1.025 | IRRIGATION |  |  |  | 2006-02-10 | S | S | 2 | 2006-01-30 | A | 2010-09-22 | 1
K800/13 |  | DENNEGEUR DAM | 7 | K80E | 34 | 5 | 52.3 | 24 | 28 | 39.3 | HUMANSDORP | 40 |  | HUMANSDORP | EC | EC | 1985 |  | DRIEFONTEIN SPRUIT | EMBANKMENT | 16 | 160 | SIDE CHANNEL | 720 | 17 |  | IRRIGATION |  |  |  | 1986-12-01 | M | L | 2 | 1991-10-14 | A |  | 0 | 2017-11-30
K800/12 |  | KLIPDRIFTNO.2 DAM | 7 | K80F | 34 | 7 | 52.8 | 24 | 37 | 1.6 | HUMANSDORP | 25 |  | HUMANSDORP | EC | EC | 1988 |  | KLIPDRIF RIVER TR. | EMBANKMENT | 13 | 364 | OPEN CHANNEL | 261 | 7 | 4 | IRRIGATION |  |  |  | 1988-09-28 | M | S | 2 | 2008-10-13 | A |  | 0 | 2019-05-31
B803/49 |  | BOTLOKWA DAM | 2 | A71C | 23 | 27 | 36.1 | 29 | 50 | 54.1 | POLOKWANE | 45 |  | LS | LP | LP |  |  |  | EMBANKMENT | 6.8 | 436 | SIDE CHANNEL | 535 | 22.8 | 29.88 | STOCK WATERING |  |  |  | 2006-01-18 | S | S | 2 | 2006-02-06 | W | 2016-03-30 | 1 | 2021-03-30
E100/BH |  | ROOIHOOGTE DAM | 9 | E10F | 32 | 33 | 30 | 18 | 59 | 32 | CITRUSDAL | 5 |  | CLANWILLIAM | WC | WC |  | 2005 | OLIFANTS RIVER | EMBANKMENT | 4 | 148 | OPEN CHANNEL | 3 | 0.2 |  | IRRIGATION & DOMESTIC SUPPLY |  |  |  | 2005-11-03 | S | S | 2 | 2006-01-24 | A | 2006-07-12 | 1
K800/01 |  | LANDMAN DAM | 7 | K80E | 34 | 2 | 4 | 24 | 24 | 39 | KAREEDOUW | 35 |  | HUMANSDORP | EC | EC | 1986 |  | TSITSIKAMMA | EMBANKMENT | 10 | 400 | UNCONTROLLED SIDE CHANNEL | 172 | 8.62 | 1.57 | IRRIGATION |  |  |  | 1986-10-01 | S | S | 2 | 1988-11-22 | A | 2009-05-21 | 2 | 2019-11-30
K700/03 |  | BUFFELSRIVIER DAM | 8 | K70A | 33 | 57 | 13.8 | 23 | 28 | 59.6 | THE CRAGS | 1 |  | KNYSNA | EC | WC | 1991 |  | BUFFELS RIVER | EMBANKMENT | 15.1 | 125 | OPEN CHANNEL | 250 | 64.25 | 4.25 | IRRIGATION |  |  |  | 1991-05-21 | M | L | 2 | 1990-05-07 | A | 2016-12-05 | 1 | 2022-10-30
K500/08 |  | AKKERKLOOF DAM | 8 | K50B | 34 | 1 | 21 | 23 | 5 | 18 | KNYSNA | 5 |  |  | WC | WC | 1999 |  | SOUT RIVER TR. | EMBANKMENT | 19 | 155 | OPEN CHANNEL | 880 | 12.69 | 0.455 | MUNICIPAL & INDUSTRIAL USE |  |  |  | 1999-06-23 | M | S | 2 | 1995-07-04 | M | 2019-02-12 | 3 | 2024-04-30
C223/46 |  | PANFONTEIN POND NO.7 | 5 | C21G | 26 | 42 | 30 | 28 | 1 | 53 | VEREENIGING | 10 |  | IR | GT | GT | 1995 |  |  | EMBANKMENT | 6 | 1340 |  | 500 | 11 | 0.11 | WATER WORKS SLUDGE |  |  |  | 2005-10-27 | S | S | 2 | 2005-11-22 | B | 2017-03-13 | 3 | 2023-07-31
K800/21 |  | GRASPAN DAM | 7 | K80E | 34 | 5 | 15 | 24 | 29 | 37 | HUMANSDORP | 35 |  | HUMANSDORP | EC | EC | 1988 |  | TSITSIKAMMA TR. | EMBANKMENT | 16 | 250 | UNCONTROLLED SIDE CHANNEL | 170 | 8.7 | 3.25 | IRRIGATION |  |  |  | 1988-05-30 | M | S | 2 | 1993-02-19 | A | 2009-05-21 | 2 | 2019-11-30
L820/54 |  | JAYDEE DAM | 7 | L82C | 33 | 47 | 10.5 | 23 | 36 | 19.5 | LOUTERWATER | 5 |  | UNIONDALE | EC | EC | 1988 |  | APIES RIVER | EMBANKMENT | 13 | 196 | SIDE CHANNEL | 483 | 9 | 16 | IRRIGATION |  |  |  | 1993-08-31 | M | S | 2 | 1993-08-31 | A | 2017-12-19 | 2 | 2022-12-30
B902/09 |  | MAKULEKE DAM | 2 | B90B | 22 | 52 | 6.3 | 30 | 54 | 34.9 | MAKULEKE | 4 |  | MU | LP | LP | 1990 |  | MPHONGOLO | EMBANKMENT | 19.7 | 990 | OPEN SIDE CHANNEL | 13000 | 75 | 180 | IRRIGATION & DOMESTIC SUPPLY |  |  |  | 2005-07-02 | M | S | 2 | 2005-07-26 | S | 2004-07-22 | 1 | 2016-11-30
X301/30 |  | BURGERSHALL A-DAM | 3 | X31J | 25 | 6 | 5.3 | 31 | 4 | 57.6 | WITRIVIER | 30 |  | JU | MP | MP | 1988 |  | NOORD-SAND RIVER TR. | EMBANKMENT | 14 | 240 | INFORMATION NOT AVAILABLE | 200 | 3 |  | IRRIGATION |  |  |  | 1991-02-25 | M | L | 2 | 1992-01-31 | A |  | 0 | 2015-03-31
M100/07 |  | RIETFONTEIN DAM | 7 | M10C | 33 | 45 | 3.5 | 25 | 18 | 55.5 | UITENHAGE | 10 |  | UITENHAGE | EC | EC | 2002 |  | SWARTKOPS RIVER TR. | EMBANKMENT | 14 | 140 | INFORMATION NOT AVAILABLE | 200 | 3.1 |  | IRRIGATION |  |  |  | 2014-08-12 | M | S | 2 | 2014-08-20 | A | 2002-12-09 | 1 | 2018-11-20
M100/03 | 6792 | SANDRIVER DAM | 7 | M10B | 33 | 43 | 41.8 | 25 | 5 | 48.7 | PORT ELIZABETH | 50 |  | UITENHAGE | EC | EC | 1905 |  | SAND RIVER | GRAVITY/BUTTRESS | 26 | 153 | OGEE SPILLWAY | 2672 | 33 | 50 | MUNICIPAL USE & INDUSTRIAL USE |  |  |  | 1988-07-06 | M | S | 2 | 1988-07-07 | M | 2012-07-16 | 4
X301/31 |  | BURGERSHALL C-DAM | 3 | X31J | 25 | 5 | 58 | 31 | 4 | 54 | WITRIVIER | 30 |  |  | KN | MP | 0 |  | SAND RIVER | EMBANKMENT | 13 | 0 | SIDE CHANNEL | 90 | 4 |  | IRRIGATION |  |  |  | 1987-07-27 | M | L | 2 | 1987-08-18 | A |  | 0 | 2015-03-31
L900/12 | 852 | ISLANDBUSH DAM | 7 | L90B | 33 | 45 | 4 | 24 | 54 | 7 | HANKEY | 14 |  | HANKEY | EC | EC | 0 |  | KLEIN RIVER TR. | EMBANKMENT | 13 | 145 | OPEN CHANNEL | 95 | 2.8 | 20 | IRRIGATION |  |  |  | 1993-10-23 | M | L | 2 | 1994-02-23 | A | 2013-08-06 | 1 | 2019-09-30
X301/33 |  | MAMBETAM DAM | 3 | X31J | 25 | 7 | 5 | 31 | 1 | 16.4 | MAZYVIEW | 20 |  | WITRIVIER | MP | MP | 1982 |  | MAMBETAM SPRUIT | EMBANKMENT | 16 | 80 | SIDE CHANNEL | 228 | 4 | 5.9 | IRRIGATION |  |  |  | 1987-06-22 | M | S | 2 | 1991-01-02 | A | 2010-04-16 | 3 | 2020-03-31
M200/02 | 6822 | VAN STADENS GORGE DAM | 7 | M20B | 33 | 52 | 56 | 25 | 12 | 42 | UITENHAGE | 21 |  | UITENHAGE | EC | EC | 1929 |  | VANSTADENS | GRAVITY/BUTTRESS | 22 | 85 | OGEE | 318 | 6 | 36 | BULK WATER SUPPLY |  |  |  | 1987-02-18 | M | S | 2 | 1987-09-03 | M | 2012-07-16 | 4
L820/61 |  | FORMOSA DAM | 7 | L82C | 33 | 50 | 56 | 23 | 40 | 28 | LOUTERWATER | 7 |  | JOUBERTINA | EC | EC | 1994 |  | LOUTERWATER | EMBANKMENT | 27 | 360 | SIDE CHANNEL | 1680 | 21 | 9 | IRRIGATION |  |  |  | 2002-05-05 | M | S | 2 | 1991-09-19 | B | 2018-06-22 | 3 | 2023-06-30
N110/01 |  | BLOEMHOF | 7 | N11B | 32 | 1 | 15.4 | 24 | 39 | 58.1 | GRAAFF-REINET | 30 |  |  | EC | EC | 1964 |  | RUBIDGE SPRUIT | EMBANKMENT | 18 | 732 | OPEN CHANNEL | 2454 | 50 |  | IRRIGATION |  |  |  | 1986-11-11 | M | S | 2 | 2000-01-27 | A | 1997-07-22 | 1 | 2018-12-31
L820/53 |  | HONIBALL DAM | 7 | L82C | 33 | 46 | 55 | 23 | 35 | 59 | LOUTERWATER | 10 |  | JOUBERTINA | EC | EC | 1985 |  | LOUTERWATER RIVER TR. | EMBANKMENT | 11.5 | 210 | UNCONTROLLED OPEN CHANNEL | 212 | 3.7 | 4.3 | IRRIGATION |  |  |  | 2001-01-21 | S | S | 2 | 1989-08-23 | A | 2017-12-19 | 3 | 2022-12-30
X301/44 |  | VERGENOEG DAM NO.3 | 3 | X31D | 25 | 3 | 10 | 30 | 57 | 40 | SABIE | 24 |  | PELGRIMS REST | MP | MP | 1974 |  | SABIE RIVER TR. | EMBANKMENT | 15 | 60 | OPEN CHANNEL | 97 | 2 |  | IRRIGATION |  |  |  | 1987-03-28 | M | L | 2 | 1991-01-02 | A |  | 0 | 2009-11-30
L820/44 |  | MISGUND DAM | 7 | L82B | 33 | 47 | 16 | 23 | 28 | 29 | MISGUND | 4 |  | JOUBERTINA | EC | EC | 1991 |  | MISGUND-OOS RIVER | EMBANKMENT | 19 | 210 | UNCONTROLLED SIDE CHANNEL | 518 | 9.3 | 14.5 | IRRIGATION AND DOMESTIC PURPOSES |  |  |  | 1991-09-04 | M | S | 2 | 1988-06-06 | B | 2019-01-11 | 4
L820/32 |  | KLIPHEUVEL V5 DAM | 7 | L82C | 33 | 47 | 42.7 | 23 | 37 | 11 | JOUBERTINA | 25 |  | UNIONDALE | EC | EC | 1966 |  | LOUTERWATER RIVER TR | EMBANKMENT | 10.5 | 180 | OPEN CHANNEL | 64 | 1.8 |  | IRRIGATION |  |  |  | 1987-01-26 | S | S | 2 | 2014-11-27 | A | 2021-10-13 | 1
L820/29 | 1392 | LANGKLOOF-PROEFPLAAS DAM | 7 | L82B | 33 | 46 | 50.1 | 23 | 35 | 19.4 | LOUTERWATER | 4 |  |  | EC | EC | 1986 |  | APIES RIVER | EMBANKMENT | 12 | 302 | OPEN CHANNEL | 225 | 4 | 0.9 | IRRIGATION |  |  |  | 1986-10-29 | M | S | 2 | 1988-10-14 | A | 2013-09-11 | 3 | 2019-04-30
L820/28 | 6672 | JOUBERTINA DAM | 7 | L82D | 33 | 52 | 35.2 | 23 | 50 | 23.1 | JOUBERTINA | 7 |  | JOUBERTINA | EC | EC | 1988 |  | WABOOMS RIVER | GRAVITY/BUTTRESS | 16 | 144 | OGEE | 208 | 6 | 12.8 | MUNICIPAL USE & INDUSTRIAL USE |  |  |  | 1988-07-26 | M | S | 2 | 2002-10-11 | M | 2016-04-12 | 2 | 2023-06-30
L820/26 |  | RUIEKLOOF DAM | 7 | L82D | 33 | 48 | 36.7 | 23 | 46 | 15.5 | KRAKEEL | 4 |  | JOUBERTINA | EC | EC | 1986 |  | PLAAS 391 | EMBANKMENT | 16 | 130 | OPEN CHANNEL | 75 | 2 | 0.4 | IRRIGATION |  |  |  | 1987-01-28 | M | S | 2 | 1988-12-28 | A | 2019-08-03 | 2 | 2024-07-31
L820/25 | 28497 | STRYDOM DAM | 7 | L82D | 33 | 48 | 40 | 23 | 43 | 27 | KRAKEELRIVIER | 2 |  | UNIONDALE | EC | EC | 1979 |  | KRAKEL RIVER | EMBANKMENT | 9 | 200 | OPEN CHANNEL | 186 | 5.9 | 12 | IRRIGATION |  |  |  | 1987-01-28 | S | S | 2 | 2012-03-20 | A | 2019-08-03 | 2 | 2024-07-31
L820/64 |  | BEAU HARU DAM | 7 | L82A | 33 | 43 | 55.8 | 23 | 18 | 17.8 | UNIONDALE | 20 |  | UNIONDALE | EC | EC | 1964 |  | GROOT RIVER TR. | EMBANKMENT | 11.6 | 420 | OPEN CHANNEL | 200 | 4.4 | 4.29 | IRRIGATION |  |  |  | 2001-04-23 | S | S | 2 | 2003-06-05 | A | 2019-01-11 | 3 | 2024-01-31
W301/69 | 0 | PHUNGULA DAM | 4 | W3 | 27 | 35 | 52 | 31 | 28 | 35 | LOUWSBURG | 20 |  |  | KN | KN | 2017 |  | WITWATER TR. | EMBANKMENT | 19 | 195 | BY-WASH | 369 | 6.25 | 0 | IRRIGATION |  |  |  | 2023-05-15 | M | L | 2 | 2023-05-11 |  |  | 0
X202/72 |  | DULLSTROOM-DORPSDAM | 3 | X21A | 25 | 24 | 25 | 30 | 6 | 30 | DULLSTROOM | 3 |  | JT | MP | MP | 1966 |  | KROKODIL RIVER | EMBANKMENT | 10 | 50 | SIDE CHANNEL | 274 | 10 |  | MUNICIPAL USE & INDUSTRIAL USE |  |  |  | 1989-04-11 | S | S | 2 | 1989-12-28 | M | 1999-01-12 | 1 | 2010-04-30
P101/14 |  | GREY DAM | 7 | P40A | 33 | 19 | 27 | 26 | 31 | 39 | GRAHAMSTOWN | 0 |  |  | EC | EC | 1861 |  | BLOUKRANS RIVER TR. | EMBANKMENT | 12 | 92 | SIDE CHANNEL | 68 | 1 |  | MUNICIPAL USE & INDUSTRIAL USE |  |  |  | 1986-11-21 | M | S | 2 | 1988-05-16 | M | 2017-06-09 | 1 | 2023-08-31
P100/03 | 6297 | MILNER DAM | 7 | P10A | 33 | 18 | 42.1 | 26 | 25 | 42.6 | GRAHAMSTOWN | 14 |  |  | EC | EC | 1898 |  | NUWEJAARS RIVER | EMBANKMENT | 13 | 150 | SIDE CHANNEL | 255 | 7.7 |  | MUNICIPAL & INDUSTRIAL USE |  |  |  | 1986-11-21 | M | S | 2 | 1989-04-12 | M | 2017-06-08 | 2 | 2023-08-31
P100/02 | 6282 | JAMESON DAM | 7 | P10A | 33 | 18 | 55.6 | 26 | 26 | 15.8 | GRAHAMSTOWN | 12 |  |  | EC | EC | 1906 |  | NUWEJAARS RIVER | EMBANKMENT | 13 | 182 | SIDE CHANNEL | 575 | 15 |  | MUNICIPAL & INDUSTRIAL USE |  |  |  | 1986-11-21 | M | S | 2 | 1989-04-12 | M | 2017-06-08 | 2 | 2022-10-31
P100/01 | 6222 | NUWEJAARS DAM | 7 | P10B | 33 | 18 | 11 | 26 | 6 | 48 | ALICEDALE | 3 |  |  | EC | EC | 1959 |  | NUWEJAARS RIVER | GRAVITY/BUTTRESS | 22 | 226 | OGEE | 4700 | 96 | 560 | MUNICIPAL & INDUSTRIAL USE |  |  |  | 1988-08-22 | M | S | 2 | 1988-08-22 | M | 2017-06-09 | 2 | 2023-06-30
X202/84 |  | SOMERSET DAM | 3 | X21D | 25 | 27 | 40 | 30 | 28 | 0 | MACHADA | 150 |  | JT | MP | MP | 1984 |  | SOMERSET RIVER | EMBANKMENT | 20.5 | 150 | OPEN CHANNEL | 203 | 300 |  | IRRIGATION |  |  |  | 1997-10-27 | M | S | 2 | 1995-03-03 | A | 2007-02-06 | 2 | 2018-03-30
N400/23 |  | ENON DAM 3 | 7 | N40C | 33 | 25 | 16 | 25 | 32 | 53 | ENON | 4 |  | KIRKWOOD | EC | EC | 0 |  | LOWER SUNDAYS RIVER | EMBANKMENT | 8 | 495 | OPEN CHANNEL | 86 | 0 |  | IRRIGATION |  |  |  | 1987-10-21 | S | S | 2 | 1990-07-18 | M |  | 0 | 2015-01-30
M100/10 |  | ALOES LEACHATE LAGOON | 7 | M10D | 33 | 50 | 9 | 25 | 36 | 14 | PORT ELIZABETH | 12 |  | NELSON MANDELA | EC | EC | 2002 |  |  | EMBANKMENT | 10 | 275 | GEOSYNTHETIC LINED TRAPEZOIDAL | 100 | 2 | 0.02 | WASTE DISPOSAL |  |  |  | 2002-05-16 | S | S | 2 | 2001-09-28 | O | 2011-12-08 | 1
X202/98 |  | JOUBERT DAM | 3 | X21E | 25 | 24 | 49.7 | 30 | 36 | 20.3 | MBOMBELA | 56 |  | JT | MP | MP | 0 |  |  | EMBANKMENT | 13 | 180 | INFORMATION NOT AVAILABLE | 249 | 6 |  | IRRIGATION |  |  |  | 2011-09-21 | M | S | 2 | 2005-02-11 | A |  | 0 | 2018-01-31
X301/58 |  | GROOT-LETABA DAM | 3 | X31D | 25 | 3 | 40 | 31 | 1 | 1 | WITRIVIER | 50 |  |  | MP | MP | 1974 |  | SABANI RIVER TR. | EMBANKMENT | 12 | 160 | OPEN CHANNEL | 170 | 6 |  | IRRIGATION |  |  |  | 1991-01-08 | M | L | 2 | 1991-07-03 | A |  | 0 | 2009-11-30
X203/68 |  | MANDERS DAM | 3 | X23H | 25 | 37 | 39 | 31 | 19 | 16 | BARBERTON | 45 |  | JU | MP | MP | 1955 |  | REVOLVER SPRUIT | EMBANKMENT | 15.3 | 310 | SIDE CHANNEL | 610 | 14 | 28.5 | IRRIGATION |  |  |  | 1986-11-27 | M | S | 2 | 1991-07-19 | A | 2011-10-18 | 3 | 2016-10-30
N300/03 |  | BLYDERIVIER DAM | 7 | N30A | 32 | 40 | 38.7 | 25 | 13 | 2.7 | PEARSTON | 0 |  | PEARSTON | EC | EC | 1919 |  | BLYDE RIVER | EMBANKMENT | 14.1 | 400 | OPEN CHANNEL | 283 | 47 |  | IRRIGATION |  |  |  | 1989-08-18 | M | L | 2 | 1988-05-24 | B |  | 0 | 2018-05-31
X205/80 |  | BOSCHRAND DAM | 3 | X22J | 25 | 25 | 31.5 | 30 | 58 | 32.2 | MBOMBELA | 7 |  | JT | MP | MP | 1987 |  | NELS RIVER | EMBANKMENT | 8.5 | 240 | BROAD-CRESTED WEIR | 56 | 3 | 1.96 | IRRIGATION |  |  |  | 1987-04-07 | S | S | 2 | 2017-04-03 | S |  | 0
X205/86 |  | SPORT CENTRE DAM | 3 | X24E | 25 | 26 | 38 | 31 | 32 | 27 | MALELANE | 7 |  | BARBERTON | MP | MP | 1995 |  | CROCODILE RIVER TR. | EMBANKMENT | 7 | 240 | OPEN CHANNEL | 117 | 3 | 2.15 | IRRIGATION |  |  |  | 1996-05-20 | S | S | 2 | 1994-10-28 | A | 2011-09-02 | 2 | 2018-09-30
N140/18 | 1662 | DE HOOP | 7 | N14D | 32 | 27 | 1.1 | 24 | 25 | 4 | GRAAFF-REINET | 30 |  |  | EC | EC | 1938 |  | KAMDEBOO | GRAVITY/BUTTRESS | 21 | 128 | OGEE SPILLWAY | 14500 | 0 |  | IRRIGATION |  |  |  | 1991-09-10 | M | S | 2 | 1992-01-10 | A | 1999-05-27 | 1 | 2018-09-13
X205/92 |  | LOCH MSELENI DAM | 3 | X24E | 25 | 26 | 9.7 | 31 | 33 | 40.5 | MALELANE | 10 |  | BARBERTON | MP | MP | 1996 |  | CROCODILE RIVER | EMBANKMENT | 9 | 580 | BY-WASH | 430 | 17 | 3 | IRRIGATION |  |  |  | 1999-09-09 | S | S | 2 | 1996-09-11 | A | 2022-10-25 | 4
X205/AA |  | NEWU DAM | 3 | X24E | 25 | 18 | 26 | 31 | 25 | 46 | MAKEKANE | 25 |  | WITRIVIER | MP | MP | 1971 |  | NEWU/MLAMBANE/KROKODIL RIVERS | EMBANKMENT | 13.3 | 395 | SIDE CHANNEL | 671 | 23 |  | STOCK WATERING |  |  |  | 1998-05-27 | M | S | 2 | 2012-09-13 | O |  | 0 | 2014-10-31
N130/03 |  | AVONLEIGH DAM | 7 | N13A | 32 | 8 | 35 | 24 | 12 | 15 | GRAAFF REINET | 58 |  |  | EC | EC | 1974 |  | MOORDENAARS RIVER TR. | EMBANKMENT | 17 | 750 | OPEN CHANNEL | 830 | 17 | 4.5 | IRRIGATION |  |  |  | 1986-10-03 | M | S | 2 | 1989-08-09 | A | 2016-03-07 | 2 | 2021-02-26
X202/92 |  | BULTFONTEIN DAM | 3 | X22E | 25 | 15 | 23 | 30 | 56 | 52 | WHITE RIVER | 20 |  | WHITE RIVER | MP | MP | 1997 |  | BULTFONTEIN | EMBANKMENT | 12.5 | 250 | OPEN CHANNEL | 230 | 6 | 8.7 | IRRIGATION |  |  |  | 1997-04-30 | M | S | 2 | 2006-01-14 | A | 2008-03-03 | 1
L211/08 |  | MERINO-GROND DAM | 7 | L21D | 31 | 59 | 30 | 24 | 5 | 5 | GRAAFF-REINET | 54 |  | MURRAYSBURG | EC | EC | 1987 |  | MERINO LEEGTE RIVER | EMBANKMENT | 7.4 | 650 | OPEN CHANNEL | 200 | 9 |  | STOCK WATERING |  |  |  | 1988-07-19 | S | S | 2 | 1988-11-08 | A | 2005-07-12 | 1 | 2003-11-28
L300/02 | 6477 | BAKERS DAM | 7 | L30A | 33 | 19 | 19.1 | 23 | 26 | 54 | WILLOWMORE | 5 |  | WILLOWMORE | EC | EC | 1918 | 1961 | LAUGHING WATERS RIVER | COMPOSITE | 15 | 191 | FREE FALL | 430 | 12 |  | MUNICIPAL USE & INDUSTRIAL USE |  |  |  | 1988-03-22 | M | S | 2 | 1988-05-23 | M | 2006-02-15 | 1 | 2014-06-30
X301/AK |  | RIEKERT DAM | 3 | X31J | 25 | 12 | 27 | 31 | 4 | 57 | WITRIVIER | 20 |  |  | MP | MP | 1989 |  | SAND RIVER | EMBANKMENT | 13 | 296 | SIDE CHANNEL | 405 | 10 |  | IRRIGATION |  |  |  | 2001-01-18 | M | S | 2 | 2002-02-27 | A | 2004-02-07 | 1
X301/AO |  | BONGANI DAM | 3 | X31J | 25 | 5 | 30.5 | 31 | 7 | 23.4 | HAZYVIEW | 6 |  | JU | MP | MP | 2004 |  | TRIBUTARY OF THE NORTH SAND RIVER | EMBANKMENT | 12.5 | 174 | SIDE CHANNEL | 120 | 4 |  | IRRIGATION |  |  |  | 2003-08-09 | M | L | 2 | 2004-08-03 | A | 2007-02-22 | 2 | 2018-09-13
X302/26 |  | KASTEEL DAM | 3 | X32A | 24 | 41 | 32.7 | 31 | 1 | 34.88 | BUSCHBUCKRIDGE | 15 |  | KU | LP | MP | 1965 |  | THULANDZITEKA RIVER | EMBANKMENT | 17 | 255 | SIDE CHANNEL | 1180 | 16.22 | 13.97 | IRRIGATION |  |  |  | 1998-09-07 | M | S | 2 | 2000-02-15 | W | 2007-08-18 | 2
L221/02 |  | KRUIDFONTEIN NO.3 DAM | 7 | L22A | 32 | 2 | 12.8 | 23 | 22 | 14.8 | MURRAYSBURG | 50 |  | MURRAYSBURG | WC | EC | 1967 |  | BUFFELS RIVER | EMBANKMENT | 19 | 450 | GRONDVUL/ROTSVUL | 500 | 25 |  | IRRIGATION |  |  |  | 1989-03-17 | M | L | 2 | 1989-08-23 | A |  | 0 | 2018-11-20
X302/30 |  | ORINOCO DAM | 3 | X32F | 24 | 43 | 30 | 31 | 5 | 50 | KLASERIE | 20 |  | KU | MP | MP | 1963 |  |  | EMBANKMENT | 17 | 350 | SIDE CHANNEL | 1200 | 0 | 14.6 | IRRIGATION |  |  |  | 2003-02-25 | M | S | 2 | 2003-03-07 | S | 2002-05-15 | 1 | 2009-11-30
L212/02 |  | RONDAWEL DAM | 7 | L21B | 31 | 30 | 26.4 | 23 | 37 | 9 | RICHMOND | 35 |  | RICHMOND | WC | EC | 0 |  |  | EMBANKMENT | 8.8 | 202 | SIDE CHANNEL | 119 | 0 | 32 | IRRIGATION |  |  |  | 2003-02-18 | S | S | 2 | 2003-05-26 | A | 2018-05-15 | 1 | 2023-05-30
X301/49 |  | SEEKOEI DAM | 3 | X31J | 25 | 6 | 30 | 31 | 5 | 46 | WITRIVIER | 30 |  | JU | MP | MP | 1984 |  | NOORD-SAND RIVER TR. | EMBANKMENT | 22 | 140 | INFORMATION NOT AVAILABLE | 55 | 2 |  | IRRIGATION |  |  |  | 1987-06-03 | M | L | 2 | 1992-02-11 | A |  | 0 | 2016-11-30
G102/BZ |  | LA GRATITUDE | 9 | G10F | 33 | 14 | 0 | 19 | 2 | 9 | GOUDA | 7 |  | TULBAGH | WC | WC | 2007 |  | KLEIN BERG RIVER TR. | EMBANKMENT | 12.3 | 405 | SIDE CHANNEL | 233 | 5.5 | 1.3 | IRRIGATION |  |  |  | 2005-06-23 | M | L | 2 | 2017-01-19 | A | 2021-12-15 | 3
L302/04 | 5112 | ROCKLANDS DAM | 7 | L30A | 33 | 17 | 40.2 | 23 | 32 | 51.4 | WILLOWMORE | 6 |  | WILLOWMORE | EC | EC | 1958 |  | ROCKLANDS RIVER | EMBANKMENT | 9.5 | 261 | OPEN CHANNEL | 415 | 17 | 57 | IRRIGATION |  |  |  | 1986-11-25 | S | S | 2 | 1989-10-04 | A | 2013-07-27 | 2
G301/42 |  | MIDDELKRUISFONTEIN | 9 | G30E | 32 | 25 | 36 | 18 | 33 | 54 | PIKETBURG | 75 |  | PIKETBERG | WC | WC | 2005 |  | VERLOREVLEI RIVER TR. | EMBANKMENT | 7 | 105 | OGEE (OVERFLOW) | 56 | 2 |  | IRRIGATION |  |  |  | 2005-06-27 | S | S | 2 | 2005-06-30 | A | 2005-07-13 | 1
C121/69 |  | DRIEFONTEIN 137 IS | 5 | C12D | 26 | 29 | 10 | 29 | 9 | 36 | SECUNDA |  |  | IS | GT | GT | 1986 | 2005 |  | EMBANKMENT | 7.3 | 280 | OGEE | 76 | 0.4 | 1.1 | STOCK WATERING |  |  |  | 2005-05-16 | S | S | 2 | 2005-06-22 | A | 2008-03-12 | 1
A223/50 |  | KLIPGAT RETURN WATER DAM | 1 | A22H | 25 | 39 | 8.1 | 27 | 18 | 47 | RUSTENBURG | 10 |  | JQ | NW | NW | 1980 |  | HEX RIVER TR. | EMBANKMENT | 8 | 680 | CRUMP WEIR WITH V-NOTCH | 836 | 29 | 11.1 | INDUSTRIAL USE |  |  |  | 2005-05-23 | S | S | 2 | 2005-07-04 | O | 2018-03-28 | 3
L121/08 |  | NUWEJAARSKRAAL DAM | 7 | L12C | 32 | 53 | 1 | 22 | 59 | 30 | RIETBRON | 20 |  |  | WC | EC | 1964 |  | GRAFDAM RIVER | EMBANKMENT | 5 | 720 | INFORMATION NOT AVAILABLE | 134 | 11 |  | IRRIGATION |  |  |  | 1989-03-31 | S | S | 2 | 1990-12-06 | A |  | 0 | 2019-09-30
G102/BW |  | RIJK'S DAM NO 2 | 9 | G10E | 33 | 16 | 12 | 19 | 8 | 1 | TULBAGH | 2 |  | TULBAGH | WC | WC | 1998 |  | KLIP RIVER TR. | EMBANKMENT | 6 | 420 | SIDE CHANNEL | 100 | 1 |  | IRRIGATION |  |  |  | 2003-12-03 | S | S | 2 | 2005-06-20 | A |  | 0 | 2016-11-30
L121/06 |  | BLIKKRAAL DAM | 7 | L12A | 32 | 51 | 34 | 22 | 50 | 21.1 | RIETBRON | 33 |  | BEAUFORT WES | WC | EC | 1954 |  | BRANDLEEGTE RIVER | EMBANKMENT | 7 | 980 | OPEN CHANNEL | 1200 | 20 |  | IRRIGATION |  |  |  | 1989-03-20 | S | S | 2 | 1997-10-17 | A | 2013-05-15 | 2 | 2017-07-31
G102/BY |  | RIJK'S DAM NO 4 | 9 | G10E | 33 | 16 | 31 | 19 | 7 | 31 | TULBAGH | 2 |  | TULBAGH | WC | WC | 2000 |  | KLIP RIVER TR. | EMBANKMENT | 6 | 260 | SIDE CHANNEL | 150 | 3 |  | IRRIGATION |  |  |  | 2003-12-03 | S | S | 2 | 2005-06-20 | A |  | 0 | 2017-07-31
G102/BX |  | RIJK'S DAM NO 3 | 9 | G10E | 33 | 16 | 14 | 19 | 7 | 54 | TULBAGH | 2 |  | TULBAGH | WC | WC | 1997 |  | KLIP RIVER TR. | EMBANKMENT | 6 | 440 | SIDE CHANNEL | 100 | 2 |  | IRRIGATION |  |  |  | 2003-12-03 | S | S | 2 | 2005-06-20 | A |  | 0 | 2017-07-31
G102/BV |  | RIJ'KS DAM 1 | 9 | G10E | 33 | 15 | 51 | 19 | 8 | 13 | TULBAGH | 2 |  | TULBAGH | WC | WC | 1999 |  | KLIP RIVER TR. | EMBANKMENT | 6 | 270 | SIDE CHANNEL | 100 | 1 | 0.15 | IRRIGATION |  |  |  | 2003-12-03 | S | S | 2 | 2005-06-20 | A | 2017-10-26 | 1 | 2022-11-30
X301/69 |  | MONTBRESIA DAM | 3 | X31D | 25 | 6 | 4.2 | 30 | 59 | 54 | WITRIVIER | 36 |  | JT | MP | MP | 1993 |  | SABAAN RIVER TR. | EMBANKMENT | 27.5 | 145 | BY-WASH | 204 | 3 | 0.45 | IRRIGATION |  |  |  | 1995-02-26 | M | L | 2 | 1993-06-25 | A | 2018-02-06 | 3 | 2023-04-30
D203/83 |  | NOOITGEDACHT DAM NO 2 | 6 | D23G | 29 | 51 | 25.8 | 27 | 5 | 18.6 | WEPENER | 18 |  | WEPENER | FS | FS |  |  |  | EMBANKMENT | 6.5 | 300 |  | 161 | 7.5 | [5 empty] | 1999-01-07 | S | S | 2 | 2017-09-21 | A |  | 0 | 2019-06-28
L820/14 |  | LOUTERWATER K7-DAM | 7 | L82C | 33 | 50 | 9.9 | 23 | 40 | 20.1 | KRAKEEL | 10 |  | JOUBERTINA | EC | EC | 1979 |  | LOUTERWATER RIVER TR. | EMBANKMENT | 15 | 160 | OPEN CHANNEL | 150 | 3 |  | IRRIGATION |  |  |  | 1986-10-16 | M | L | 2 | 1989-10-04 | A |  | 0
L820/11 |  | FRAAI UITSIG K3 DAM | 7 | L82D | 33 | 48 | 59 | 23 | 41 | 26 | KRAKEEL | 4 |  | JOUBERTINA | EC | EC | 1969 | 1994 | VRYHEID RIVER | EMBANKMENT | 6 | 255 | OPEN CHANNEL | 180 | 6 | 0.97 | IRRIGATION |  |  |  | 1986-10-16 | S | S | 2 | 1988-11-21 | A | 2013-11-18 | 2 | 2019-11-30
L820/09 | 7332 | WELGELEGEN BE2 DAM | 7 | L82A | 33 | 43 | 26 | 23 | 16 | 30 | UNIONDALE | 24 |  | UNIONDALE | WC | EC | 1985 |  | GROOT RIVER | EMBANKMENT | 9 | 420 | SIDE CHANNEL | 77 | 2 | 0.8 | IRRIGATION |  |  |  | 1986-10-04 | S | S | 2 | 1988-12-19 | A | 2017-12-12 | 1
L820/08 |  | DIEPKLOOF DAM | 7 | L82D | 33 | 51 | 45 | 23 | 50 | 42 | JOUBERTINA | 5 |  | JOUBERTINA | EC | EC | 1977 |  | WABOOMS RIVER | EMBANKMENT | 19 | 400 | SHAFT | 228 | 4 |  | IRRIGATION |  |  |  | 1986-09-15 | M | S | 2 | 2015-08-20 | A |  | 0 | 2019-04-30
L700/41 | 2262 | WOLWEFONTEIN DAM | 7 | L70E | 33 | 17 | 20 | 24 | 50 | 17 | JANSENVILLE | 48 |  |  | EC | EC | 1965 |  | WOLWEFONTEINSPOORT SPRUIT | EMBANKMENT | 9 | 490 | OPEN CHANNEL | 407 | 1 |  | IRRIGATION |  |  |  | 1987-10-09 | S | S | 2 | 1988-12-22 | A | 1991-02-06 | 1 | 2018-06-09
X301/67 |  | SABAAN DAM | 3 | X31D | 25 | 4 | 20 | 30 | 58 | 48 | SABIE | 20 |  | JT | MP | MP | 1996 |  | SABANE | EMBANKMENT | 17 | 165 | OGEE | 780 | 12 | 45 | IRRIGATION |  |  |  | 1996-11-12 | M | S | 2 | 1992-09-07 | A | 2010-04-17 | 2 | 2019-03-31
L600/01 |  | KLIPFONTEIN DAM | 7 | L60A | 33 | 1 | 5.3 | 24 | 17 | 22.5 | KLIPPLAAT NO. 194 | 5 |  | JANSENVILLE | EC | EC | 1957 |  | HEUNINGKLIP RIVER (OFF CHANNEL) | EMBANKMENT | 11 | 431 | OGEE | 1820 | 42.9 | 28.6 | DOMESTIC SUPPLY |  |  |  | 1988-03-22 | S | S | 2 | 1988-09-29 | M | 2010-06-02 | 2 | 2016-06-30
L301/04 | 7137 | ROOI DAM | 7 | L30C | 33 | 5 | 32.6 | 23 | 26 | 45.2 | WILLOWMORE | 27 |  |  | EC | EC | 1920 |  | NAAMLOSE WATERBAAN | EMBANKMENT | 6 | 900 | OPEN CHANNEL | 1080 | 30 |  | IRRIGATION |  |  |  | 1986-11-15 | S | S | 2 | 1989-08-09 | A | 2018-04-28 | 2
L500/04 |  | GOODHOPE NO1 DAM | 7 | L50A | 33 | 22 | 50 | 23 | 50 | 38 | WILLOWMORE | 35 |  | WILLOWMORE | EC | EC | 0 |  | SANDPOORT RIVER | EMBANKMENT | 9 | 0 | INFORMATION NOT AVAILABLE | 560 | 0 | 2.4 | IRRIGATION |  |  |  | 1997-04-03 | S | S | 2 | 1997-07-21 | A | 2012-01-28 | 1
X301/AH |  | UPPER MAMBETAM DAM | 3 | X31J | 25 | 7 | 21 | 31 | 0 | 51 |  | 0 |  |  | MP | MP | 1982 |  |  | EMBANKMENT | 12 | 0 | SIDE CHANNEL | 159 | 1 |  | IRRIGATION |  |  |  | 2001-05-11 | M | S | 2 | 2001-09-26 | A |  | 0 | 2009-11-30
L500/02 | 1767 | VLEIKRAAL DAM | 7 | L50A | 33 | 19 | 56.6 | 23 | 52 | 39.2 | WILLOWMORE | 50 |  |  | EC | EC | 1958 |  | - | EMBANKMENT | 5.1 | 352 | FREE FALL (STRAIGHT DROP) | 62 | 5 | 7.01 | IRRIGATION |  |  |  | 1989-08-23 | S | S | 2 | 1989-10-04 | A | 2012-12-29 | 2
X301/78 |  | MARITSANE DAM | 3 | X31E | 24 | 51 | 42.5 | 31 | 1 | 24.4 | BOSBOKRAND | 6 |  | KU | MP | MP | 1996 |  | MARITSANE RIVER | COMPOSITE | 15 | 240 | OGEE SPILLWAY | 2050 | 50 | 79 | IRRIGATION |  |  |  | 1996-12-18 | M | S | 2 | 1995-01-31 | A | 2016-12-14 | 3 | 2023-09-30
X301/96 |  | LAKE PANIC 2 DAM | 3 | X31M | 24 | 59 | 7.8 | 31 | 34 | 42.5 | SKUKUZA | 2 |  | WITRIVIER | MP | MP | 1980 |  | MAFUNYANE/SABIE | EMBANKMENT | 11 | 354 | SIDE CHANNEL | 382 | 11 |  | WATER STORAGE |  |  |  | 1998-05-29 | S | S | 2 | 2012-02-06 | O | 2018-09-06 | 1
X301/97 |  | MESTEL DAM | 3 | X31K | 25 | 6 | 55 | 31 | 12 | 55 | PRETRTIUSKOP | 20 |  | WITRIVIER | MP | MP | 1968 |  | MESTEL/PABENI/SABIE RIVERS | EMBANKMENT | 15.4 | 223 | SIDE CHANNEL | 214 | 16 |  | STOCK WATERING |  |  |  | 1998-05-28 | M | S | 2 | 2012-09-13 | O | 2018-09-06 | 1 | 2024-03-31
X301/98 |  | MTSHAWU DAM | 3 | X31K | 25 | 5 | 42 | 31 | 15 | 48 | PRETORIUSKOP | 15 |  | WITRIVIER | MP | MP | 1971 |  | MTSHAWU/SABIE RIVERS | EMBANKMENT | 14 | 341 | SIDE CHANNEL | 550 | 33 | 20.88 | STOCK WATERING |  |  |  | 1998-05-27 | M | S | 2 | 2012-09-13 | O | 2017-09-29 | 1 | 2022-11-24
L302/07 |  | POORTJIE DAM | 7 | L30A | 33 | 16 | 5.1 | 23 | 32 | 44.9 | WILLOWMORE | 5 |  | WILLOWMORE | EC | EC | 1992 |  | KOENIE LAAGTE RIVER | EMBANKMENT | 8 | 126 | INFORMATION NOT AVAILABLE | 56 |  |  | IRRIGATION |  |  |  | 1989-04-20 | S | S | 2 | 2014-04-16 | A |  | 0 | 2018-03-30
X301/99 |  | NYAMUNDWA DAM | 3 | X31K | 25 | 1 | 28 | 31 | 20 | 7 | SKUKUZA | 32 |  |  | MP | MP | 1971 |  | NYAMUNDWA/SABIE RIVERS | EMBANKMENT | 10.4 | 303 | SIDE CHANNEL | 240 | 20 | 9.12 | STOCK WATERING |  |  |  | 1998-05-27 | S | S | 2 | 2012-09-11 | O | 2017-09-29 | 1 | 2022-11-24
X301/54 |  | GRUISHOLTE DAM | 3 | X31D | 25 | 5 | 29.5 | 30 | 58 | 35 | WITRIVIER | 43 |  | JT | MP | MP | 1984 |  | SABANE RIVER TR. | EMBANKMENT | 18.5 | 203 | BY-WASH | 600 | 10 | 4.2 | IRRIGATION |  |  |  | 1987-05-20 | M | S | 2 | 1990-03-28 | A | 2011-10-12 | 2 | 2018-10-30
L500/05 |  | GOODHOPE NO2 DAM | 7 | L50A | 33 | 22 | 26.1 | 23 | 51 | 38.1 | WILLOWMORE | 35 |  | WILLOWMORE | EC | EC | 0 |  | SANDPOORT RIVER | EMBANKMENT | 5 | 1010 | INFORMATION NOT AVAILABLE | 294 | 14.6 | 5.9 | IRRIGATION |  |  |  | 1997-04-03 | S | S | 2 | 1997-07-21 | A | 2012-01-28 | 1
H600/50 |  | BO-RADYN GROOT DAM | 8 | H60C | 33 | 58 | 4 | 19 | 18 | 13 | VILLIERSDORP | 3 |  |  | WC | WC | 1973 |  | ELANDS RIVER TR. | EMBANKMENT | 12 | 490 | OPEN CHANNEL | 182 | 28 | 0 | IRRIGATION |  |  |  | 1987-01-21 | M | S | 2 | 1989-12-29 | A | 2022-11-02 | 4
J350/27 |  | KLIPPEDRIF NR.2 DAM | 8 | J35B | 33 | 47 | 24 | 22 | 20 | 28 | GEORGE | 29 |  |  | WC | WC | 1995 |  | KLIP RIVER TR. | EMBANKMENT | 10 | 305 | SIDE CHANNEL | 59 | 3 | 1.6 | IRRIGATION |  |  |  | 2004-07-09 | S | S | 2 | 1997-04-14 | A | 2018-10-25 | 3
H600/64 |  | KISMET DAM | 8 | H60A | 34 | 4 | 58.1 | 19 | 6 | 41.1 | GRABOUW | 20 |  | CALEDON | WC | WC | 1969 |  | WILDEVYEBOOMS RIVER | EMBANKMENT | 9 | 95 | SIDE CHANNEL | 130 | 1.5 | 1.1 | IRRIGATION |  |  |  | 1988-11-28 | S | S | 2 | 1988-11-29 | A | 2023-03-07 | 2
H600/63 |  | HELDERSTROOM-DONKERHOEK DAM | 8 | H60D | 34 | 3 | 35 | 19 | 22 | 14.9 | CALEDON | 17 |  | CALEDON | WC | WC | 1976 |  | RIVIERSONDEREND | EMBANKMENT | 25 | 212 | SIDE CHANNEL | 781 | 10.3 | 15.12 | IRRIGATION & DOMESTIC SUPPLY & INDUSTRIAL USE |  |  |  | 1988-04-21 | M | S | 2 | 1989-05-10 | S | 2009-02-03 | 3 | 2017-04-30
H600/56 |  | THE OAKS BIG DAM | 8 | H60F | 34 | 5 | 3.7 | 19 | 41 | 36.7 | GREYTON | 10 |  | CALEDON | WC | WC | 1971 |  | RIVIERSONDEREND RIVER TR. | EMBANKMENT | 11.1 | 260 | OPEN CHANNEL | 350 | 8.1 | 2.6 | IRRIGATION |  |  |  | 1987-10-16 | S | S | 2 | 1989-08-09 | A | 2019-08-13 | 3
H600/55 |  | THE OAKS-BERG DAM | 8 | H60F | 34 | 4 | 19 | 19 | 41 | 59 | GREYTON | 11 |  | CALEDON | WC | WC | 1968 |  | RIVIERSONDEREND RIVER TR. | EMBANKMENT | 14 | 90 | OPEN CHANNEL | 95 | 2 |  | IRRIGATION |  |  |  | 1990-02-02 | M | L | 2 | 1992-02-11 | A | 2016-08-18 | 1 | 2016-10-31
H600/54 |  | BISSETSDRIFT CROSSING DAM | 8 | H60B | 34 | 2 | 43.1 | 19 | 8 | 51 | VILLIERSDORP | 17 |  |  | WC | WC | 1991 |  | RIVIERSONDEREND RIVER | EMBANKMENT | 9 | 2107 | OPEN CHANNEL | 700 | 100 |  | IRRIGATION |  |  |  | 1992-01-28 | S | S | 2 | 1992-03-09 | W | 1996-06-01 | 1 | 2017-04-30
H600/53 |  | MEERLUSTKLOOF DAM | 8 | H60D | 34 | 2 | 19.3 | 19 | 25 | 7.8 | CALEDON | 34 |  | CALEDON | WC | WC | 1981 |  | ELANDSKLOOFRIVER TR. | EMBANKMENT | 18 | 320 | OPEN CHANNEL | 216 | 4 | 2.4 | IRRIGATION |  |  |  | 1987-08-17 | M | S | 2 | 1991-10-15 | A | 2017-01-05 | 3 | 2022-01-26
H600/66 |  | PANORAMA DAM | 8 | H60A | 34 | 4 | 55.9 | 19 | 6 | 54.1 | GRABOUW | 20 |  | CALEDON | WC | WC | 1960 |  | WILDEVYEBOOMS RIVER | EMBANKMENT | 9 | 90 | SIDE CHANNEL | 136 | 2 | 1.5 | IRRIGATION |  |  |  | 1988-11-29 | S | S | 2 | 1988-11-29 | A | 2017-06-30 | 1 | 2023-07-31
H600/51 | 26225 | PACKSHED DAM | 8 | H60C | 33 | 55 | 7 | 19 | 17 | 11 | VILLIERSDORP | 10 |  | CALEDON | WC | WC | 1988 |  | ELANDS RIVER TR. | EMBANKMENT | 11.6 | 350 | RECTANGULAR SIDE CHANNEL | 105 | 2 | 0.3 | IRRIGATION |  |  |  | 1991-10-31 | S | S | 2 | 1991-11-20 | A | 2015-08-04 | 2
H600/68 |  | SEWEFONTEIN DAM | 8 | H60E | 34 | 2 | 0 | 19 | 34 | 20 |  | 0 |  | CALEDON | WC | WC | 0 |  | BAVIAANS RIVER TR. | EMBANKMENT | 19 | 0 |  | 100 | 2 |  | MUNICIPAL USE |  |  |  | 1988-01-25 | M | H | 2 | 1988-05-04 | M |  | 0 | 2018-06-30
H600/49 | 10685 | DENNEHOF DAM | 8 | H60D | 34 | 2 | 34 | 19 | 19 | 33 | VILLIERSDORP | 12 |  | CALEDON | WC | WC | 1993 |  | THEEWATERSKLOOF | EMBANKMENT | 24 | 380 | SIDE CHANNEL | 825 | 11 | 3.14 | IRRIGATION |  |  |  | 1993-09-01 | M | S | 2 | 1987-07-24 | A | 2017-10-18 | 3
H600/48 |  | TOKAI DAM | 8 | H60C | 33 | 53 | 10 | 19 | 16 | 37 | VILLIERSDORP | 12 |  | CALEDON | WC | WC | 1989 |  | ELANDS RIVER TR. | EMBANKMENT | 29 | 278 | OPEN CHANNEL | 145 | 2 | 0.6 | IRRIGATION |  |  |  | 1989-08-17 | M | S | 2 | 1987-07-24 | A | 2021-03-03 | 3
H600/47 | 13190 | GOUDMYN DAM | 8 | H60B | 34 | 4 | 17 | 19 | 8 | 11.2 | GRABOUW | 22 |  | CALEDON | WC | WC | 1969 |  | WATERKLOOF | EMBANKMENT | 15.3 | 300 | OPEN CHANNEL | 361 | 5.75 | 1.2 | IRRIGATION |  |  |  | 1987-06-12 | M | S | 2 | 1989-08-09 | A | 2023-02-16 | 4
B802/AD |  | FRITZ DE BEER DAM | 2 | B82C | 23 | 33 | 30 | 30 | 13 | 44 | MODJADJISKLOOF | 14.6 |  | LT | LP | LP | 1967 |  | BRANDBOONTJIES | EMBANKMENT | 12.6 | 704 | OPEN SIDE CHANNEL | 862 | 18.2 | 165.6 | IRRIGATION |  |  |  | 2007-01-18 | M | S | 2 | 2007-03-14 | A | 2011-04-26 | 1 | 2022-01-31
H600/35 |  | ELANDSKLOOF UITVLUGT DAM | 8 | H60D | 34 | 1 | 55 | 19 | 22 | 44.3 | VILLIERSDORP | 10 |  | CALEDON RD | WC | WC | 1986 |  | ELANDSKLOOF RIVER TR. | EMBANKMENT | 22 | 120 | SIDE CHANNEL | 100 | 2 | 2 | IRRIGATION |  |  |  | 1987-01-26 | M | S | 2 | 2011-03-03 | A | 2019-03-22 | 2 | 2024-03-31
G204/CI |  | HARTENBERG UPPER | 9 | G22E | 33 | 53 | 57 | 18 | 47 | 36 | STELLENBOSCH | 5 |  | STELLENBOSCH | WC | WC |  |  | PLANKENBURG RIVER TR. | EMBANKMENT | 7.1 | 280 |  | 83 | 3.3 | 0.9 | IRRIGATION |  |  |  | 2014-05-08 | S | S | 2 | 2014-05-08 | A | 2019-05-30 | 1 | 2024-12-09
H600/32 | 7325 | BAKENKOP DAM | 8 | H60H | 34 | 6 | 26.9 | 19 | 46 | 55.9 | RIVIERSONDEREND | 15 |  | CALEDON | WC | WC | 1985 |  | RIVIERSONDEREND RIVER TR. | EMBANKMENT | 23 | 275 | SIDE CHANNEL | 216 | 3 | 0.1 | IRRIGATION |  |  |  | 1986-11-12 | M | S | 2 | 1991-10-15 | A | 2013-03-13 | 2 | 2019-07-31
X301/AQ |  | ILANGA DAM | 3 | X31D | 25 | 2 | 59.2 | 31 | 4 | 46.3 | HAZYVIEW | 6 |  | MBOMBELA | MP | MP | 1972 |  | SABIE RIVER TR. | EMBANKMENT | 15 | 200 |  | 500 | 25 |  | DOMESTIC SUPPLY |  |  |  | 2005-11-02 | M | H | 2 | 2007-03-29 | O |  | 0 | 2019-06-28
H600/52 |  | BOSKLOOF SE NEK DAM | 8 | H60D | 34 | 1 | 40.7 | 19 | 21 | 50.3 | VILLIERSDORP | 10 |  | CALEDON | WC | WC | 1986 |  | OFF CHANNEL | EMBANKMENT | 16 | 520 | SIDE CHANNEL | 100 | 2 | 0.4 | IRRIGATION |  |  |  | 1987-01-26 | M | L | 2 | 1991-10-11 | A | 2011-12-07 | 1 | 2023-12-15
H600/85 |  | PLEASANT VIEW DAM | 8 | H60L | 34 | 3 | 24 | 20 | 15 | 16 | SWELLENDAM | 16 |  | SWELLENDAM | WC | WC | 2008 |  | RIVIERSONDEREND TR | EMBANKMENT | 15.1 | 460 | OPEN CHANNEL | 407 | 6.7 |  | IRRIGATION |  |  |  | 2008-05-21 | M | L | 2 | 2003-04-01 | A | 2019-01-14 | 1
H700/71 | 2345 | HEUNINGKLIP DAM | 8 | H70D | 34 | 0 | 45 | 20 | 42 | 48 | SWELLENDAM | 27 |  | SWELLENDAM | WC | WC | 1991 |  | HEUNINGKLIP | EMBANKMENT | 19 | 150 | OPEN CHANNEL | 593 | 7.76 | 13.87 | IRRIGATION |  |  |  | 1991-11-04 | M | S | 2 | 1990-06-29 | A | 2022-04-13 | 4
H700/43 |  | TRADOUWSHOEK NEW DAM | 8 | H70C | 33 | 55 | 12 | 20 | 44 | 44 | BARRYDALE | 5 |  | SWELLENDAM | WC | WC | 1985 |  | HUIS RIVER TR. | EMBANKMENT | 11 | 230 | SHARP CRESTED WEIR | 115 | 2.99 | 1.39 | MUNICIPAL USE |  |  |  | 1987-05-11 | S | S | 2 | 2009-06-24 | M | 2009-05-20 | 1
H700/42 |  | TRADOUWSHOEK OLD DAM | 8 | H70C | 33 | 55 | 7 | 20 | 44 | 34 | BARRYDALE | 3 |  | SWELLENDAM | WC | WC | 1975 |  | HUIS RIVER TR. | EMBANKMENT | 10 | 270 | SHARP CRESTED WEIR | 97 | 2.53 | 0.2 | MUNICIPAL USE & INDUSTRIAL USE |  |  |  | 1987-05-11 | S | S | 2 | 1989-12-29 | M | 2009-05-20 | 1
H101/CS |  | KLIPRIVIER DAM | 8 | H10F | 33 | 28 | 5 | 19 | 12 | 0 | WOLSELEY | 6 |  | CERES | WC | WC | 2012 |  | BREE RIVER | EMBANKMENT | 8.2 | 839 | CULVERT | 159 | 4 | 0 | IRRIGATION |  |  |  | 2013-01-09 | S | S | 2 | 2007-02-14 | A | 2018-06-19 | 1 | 2023-09-27
H700/20 |  | WELTEVREDEN-NUWE DAM | 8 | H70C | 33 | 56 | 3.7 | 20 | 37 | 25.4 | BARRYDALE | 12 |  | SWELLENDAM | WC | WC | 1983 |  | TRADOUW RIVER TR. | EMBANKMENT | 15 | 400 | OPEN CHANNEL | 450 | 7 | 0.35 | IRRIGATION |  |  |  | 1989-12-06 | M | L | 2 | 1991-10-15 | A | 2009-05-19 | 1 | 2023-10-31
H700/18 |  | PATRYSKLOOF DAM | 8 | H70F | 34 | 0 | 47.8 | 20 | 31 | 4.1 | SWELLENDAM | 10 |  | SWELLENDAM | WC | WC | 1985 |  | BUFFELJAGS RIVER TR. | EMBANKMENT | 20.5 | 190 | SIDE CHANNEL | 510 | 7.9 | 1.4 | IRRIGATION |  |  |  | 1986-10-25 | M | L | 2 | 1989-10-17 | A | 2018-03-15 | 3 | 2023-04-30
H700/17 | 18275 | GROOTKLOOFNO.3-DAM | 8 | H70B | 34 | 0 | 23 | 20 | 26 | 3 | SWELLENDAM | 2 |  | SWELLENDAM | WC | WC | 1983 |  | KLIP RIVER TR. | EMBANKMENT | 22 | 225 | SIDE CHANNEL | 574 | 8 | 1.1 | MUNICIPAL USE & INDUSTRIAL USE |  |  |  | 1986-11-21 | M | S | 2 | 1988-04-15 | M | 2016-08-15 | 3 | 2023-08-31
H600/65 |  | WATERKLOOF NO.2 DAM | 8 | H60B | 34 | 5 | 46 | 19 | 7 | 12 | GRABOUW | 20 |  | GRABOUW | WC | WC | 1968 |  | WATERKLOOF RIVER | EMBANKMENT | 23 | 300 | SIDE CHANNEL | 464 | 8 | 10.5 | IRRIGATION |  |  |  | 1988-03-14 | M | S | 2 | 1988-11-29 | A | 2017-06-15 | 3 | 2023-06-30
B802/99 | 3399 | SEP SE DAM | 2 | B82D | 23 | 28 | 26.8 | 30 | 8 | 53.4 | MODJADJISKLOOF | 15.3 |  | MOPANI | LP | LP | 1987 |  | MIDDEL-LETABA RIVER TR. | EMBANKMENT | 12.3 | 411 | OPEN SIDE CHANNEL | 229 | 3.8 | 1.86 | IRRIGATION |  |  |  | 2007-03-07 | M | L | 2 | 2007-02-27 | A | 2009-04-20 | 1 | 2022-06-30
H600/08 |  | SUNNYSIDE DAM | 8 | H60D | 34 | 3 | 13.2 | 19 | 23 | 4.3 | CALEDON | 30 |  | CALEDON | WC | WC | 1969 | 1973 | RIVIERSONDEREND TR. | EMBANKMENT | 21 | 305 | SIDE CHANNEL | 430 | 6.5 | 2.1 | IRRIGATION |  |  |  | 1986-11-26 | M | S | 2 | 1989-10-17 | A | 2018-05-08 | 4 | 2023-12-31
H600/84 | 18875 | VYGEBOOM DAM | 8 | H60A | 34 | 5 | 3 | 19 | 5 | 58 | VILLIERSDORP | 18 |  | CALEDON | WC | WC | 1964 |  | WILDEVYBOOMS | EMBANKMENT | 16 | 370 | SIDE CHANNEL | 573 | 11 |  | IRRIGATION |  |  |  | 2000-05-31 | M | S | 2 | 2000-11-06 | A | 2019-11-26 | 2
G101/EJ |  | BO DAM 2 | 9 | G10C | 33 | 54 | 11 | 19 | 0 | 23 | FRANSCHHOEK | 17 |  | PAARL | WC | WC |  |  | WATERVAL RIVER | EMBANKMENT | 28 | 27 | OPEN CHANNEL | 150 | 2.4 |  | IRRIGATION |  |  |  | 2007-03-07 | M | S | 2 | 2007-02-27 | A | 2022-08-02 | 2
H600/79 |  | LONGDOWN DAM | 8 | H60B | 34 | 3 | 17.32 | 19 | 9 | 21.8 | VILLIERSDORP | 16 |  | CALEDON | WC | WC | 1970 |  | RIVIERSONDEREND RIVER | EMBANKMENT | 8 | 890 | INFORMATION NOT AVAILABLE | 460 | 6 | 0 | IRRIGATION |  |  |  | 1994-08-08 | S | S | 2 | 2013-07-24 | A | 2015-04-16 | 1
B802/AC | 3459 | FRANS BOTHA DAM | 2 | B82C | 23 | 32 | 4.2 | 30 | 14 | 42 | MODJADJISKLOOF | 17 |  | MOPANI | LP | LP | 1964 |  | BRANDBOONTJIES | EMBANKMENT | 12.8 | 338 | OPEN SIDE CHANNEL | 665 | 11 | 29.6 | IRRIGATION |  |  |  | 2007-03-08 | M | L | 2 | 2007-03-07 | A | 2009-04-20 | 1 | 2022-06-30
H600/76 |  | BETKO DAM | 8 | H60H | 34 | 4 | 57 | 19 | 49 | 27 | RIVIERSONDEREND | 14 |  | CALEDON | WC | WC | 1992 |  | BOKRIVER TR. RIVIERSONDEREND | EMBANKMENT | 20 | 125 | OPEN CHANNEL | 112 | 1.6 | 0.7 | IRRIGATION |  |  |  | 1992-07-29 | M | S | 2 | 1991-11-26 | A | 2018-08-31 | 3 | 2023-11-20
H600/73 |  | WITKLIP | 8 | H60C | 33 | 56 | 3 | 19 | 16 | 0 | VILLIERSDORP | 12 |  | VILLIERSDORP | WC | WC | 1991 |  | ELANDS RIVER TR. | EMBANKMENT | 20 | 175 | OPEN CHANNEL | 129 | 2 | 0.2 | IRRIGATION |  |  |  | 1992-02-10 | M | S | 2 | 1991-08-02 | A | 2009-01-28 | 2
H600/71 |  | POLISIE DAM | 8 | H60F | 34 | 5 | 42 | 19 | 40 | 52 | GREYTON | 9 |  | CALEDON | WC | WC | 2004 |  | RIVIERSONDEREND TR. | EMBANKMENT | 7 | 470 | SIDE CHANNEL | 105 | 3.8 | [5 empty] | 1990-02-02 | S | S | 2 | 2016-07-08 | A |  | 0 | 2019-10-31
G101/EI |  | GROOT | 9 | G10C | 33 | 53 | 49 | 19 | 0 | 45 | PAARL | 17 |  | PAARL | WC | WC |  |  | WATERVAL | EMBANKMENT | 25.5 | 420 | BY-WASH | 440 | 5 | 0.4 | IRRIGATION |  |  |  | 2007-03-12 | M | S | 2 | 2007-02-27 | A | 2022-08-02 | 2
G101/EK |  | KLOOF | 9 | G10C | 33 | 53 | 35 | 19 | 0 | 13.3 | FRANSCHHOEK | 10 |  | PAARL | WC | WC | 2008 |  | TRIB. OF BERG RIVER | EMBANKMENT | 21 | 150 | OPEN CHANNEL | 129 | 1.7 | 0.31 | IRRIGATION |  |  |  | 2007-02-27 | M | S | 2 | 2007-02-27 | A | 2020-12-15 | 2
H402/67 | 18395 | McGREGOR ROOI DAM | 8 | H40K | 33 | 57 | 17.6 | 19 | 49 | 18 | MCGREGOR | 1 |  | ROBERTSON | WC | WC | 1930 |  | HOUTBAAIS RIVER TRB. | EMBANKMENT | 7.7 | 200 | OPEN CHANNEL | 50 | 3 | 0.23 | DOMESTIC SUPPLY & INDUSTRIAL USE |  |  |  | 1987-08-14 | S | S | 2 | 1989-12-29 | M | 2013-07-12 | 3
H402/86 |  | GANNAKLOOF DAM | 8 | H40D | 33 | 51 | 53.4 | 19 | 28 | 27.1 | WORCESTER | 26 |  |  | WC | WC | 1996 |  | DORING RIVER TR. | EMBANKMENT | 15 | 185 | SIDE CHANNEL | 185 | 3 | 3.3 | IRRIGATION |  |  |  | 1997-02-17 | M | S | 2 | 1996-02-27 | A | 2019-02-26 | 3
H402/80 |  | HIGHLANDS DAM | 8 | H40D | 33 | 55 | 30.8 | 19 | 25 | 11.2 | VILLIERSDORP | 14 |  | WORCESTER | WC | WC | 1936 |  | RISJESVLEI SPRUIT | ARCH | 13.5 | 50 | FREE OVERFALL | 133 | 1.3 | 20.15 | IRRIGATION |  |  |  | 1992-01-15 | M | S | 2 | 1992-03-06 | A | 2012-06-21 | 3 | 2017-12-30
H402/79 |  | BRANDVLEI-WIT DAM | 8 | H40E | 33 | 45 | 28.3 | 19 | 24 | 4.9 | WORCESTER | 15 |  | WORCESTER | WC | WC | 1979 |  | OFF-CHANNEL | EMBANKMENT | 10 | 450 | SIDE CHANNEL | 95 | 2 |  | IRRIGATION |  |  |  | 1991-07-04 | S | S | 2 | 1992-01-22 | S | 2009-04-06 | 3 | 2017-04-30
X201/89 |  | RIVER DAM | 3 | X21F | 25 | 43 | 28 | 30 | 13 | 49 | ENTOKOZWENI | 6 |  | JT | MP | MP | 1970 |  | LEEUSPRUIT | EMBANKMENT | 12 | 480 |  | 227 | 3.8 | 0.393 | INDUSTRIAL USE |  |  |  | 2007-07-31 | M | L | 2 | 2007-08-03 | A | 2021-11-03 | 3
H402/73 |  | MADEBA NO.3 DAM | 8 | H40H | 33 | 48 | 31.8 | 19 | 48 | 2.3 | ROBERTSON | 7 |  | ROBERTSON | WC | WC | 1985 |  | BREE RIVER TR. | EMBANKMENT | 15 | 365 | OPEN CHANNEL | 292 | 5.65 | 0.5 | IRRIGATION |  |  |  | 1988-03-16 | M | S | 2 | 2013-01-22 | A | 2019-09-19 | 1
H402/72 |  | MADEBA NO.2 DAM | 8 | H40H | 33 | 48 | 37 | 19 | 47 | 55.5 | ROBERTSON | 8 |  | ROBERTSON | WC | WC | 1983 |  | BREE RIVER TR. | EMBANKMENT | 8 | 315 | OPEN CHANNEL | 190 | 5 | 0.11 | IRRIGATION |  |  |  | 1988-03-16 | S | S | 2 | 2013-01-22 | A | 2017-12-13 | 4 | 2023-01-31
H402/71 |  | MADEBA NO.1 DAM | 8 | H40H | 33 | 48 | 38.9 | 19 | 47 | 50.9 | ROBERTSON | 8 |  | ROBERTSON | WC | WC | 1983 |  | BREE RIVER TR. | EMBANKMENT | 7 | 345 | INFORMATION NOT AVAILABLE | 80 | 3 | 0.05 | IRRIGATION |  |  |  | 1988-03-16 | S | S | 2 | 1989-10-20 | A | 2017-12-13 | 3 | 2023-01-31
H600/12 |  | GRAYMEAD DAM | 8 | H60B | 34 | 1 | 47.6 | 19 | 7 | 58.7 | VILLIERSDORP | 15 |  | CALEDON | WC | WC | 1958 | 1963 | RIVIERSONDEREND TR. | EMBANKMENT | 14 | 806 | OPEN CHANNEL | 2070 | 27 | 0.75 | IRRIGATION |  |  |  | 1986-12-22 | M | L | 2 | 1989-10-17 | A | 2022-08-16 | 4
H402/68 |  | WANSBEK A NUWE DAM | 8 | H40G | 33 | 54 | 20 | 19 | 39 | 49 | ROBERTSON | 26 |  |  | WC | WC | 1986 |  | POESJENELS RIVER TR. | EMBANKMENT | 7 | 1000 | OPEN CHANNEL | 179 | 5 | 0.05 | IRRIGATION |  |  |  | 1987-11-06 | S | S | 2 | 1991-10-11 | A | 2022-03-17 | 3
X203/99 |  | ONVERWACHT RETURN WATER DAM | 3 | X11K | 25 | 49 | 30 | 30 | 38 | 36 | BADPLAAS | 25 |  | JT | MP | MP | 2009 |  | GLADDESPRUIT | EMBANKMENT | 24 | 278 | OPEN CHANNEL | 250 | 4.1 | 0.058 | POLLUTION CONTROL |  |  |  | 2007-11-30 | M | S | 2 | 2007-07-09 | O | 2015-04-01 | 1
H402/66 |  | McGREGOR NUWE DAM 1 | 8 | H40K | 33 | 57 | 13 | 19 | 49 | 6 | MCGREGOR | 1 |  | ROBERTSON | WC | WC | 1958 |  | TRIBUTARY OF HOUTBAAIS RIVER | EMBANKMENT | 9.5 | 370 | OPEN CHANNEL | 148 | 5 | 0.1 | IRRIGATION |  |  |  | 1987-08-14 | S | S | 2 | 1989-12-29 | M | 2007-05-10 | 2 | 2012-11-28
X103/AQ |  | MARLOTHI DAM | 3 | X13L | 25 | 26 | 44 | 31 | 49 | 19 | KOMATIPOORT | 19 |  | JU | MP | MP | 1901 |  | NGWETI | EMBANKMENT | 12 | 610 | UNKNOWN | 1150 | 38 |  | IRRIGATION |  |  |  | 2009-09-03 | M | S | 2 | 2007-06-13 | A |  | 0 | 2020-03-31
C212/64 |  | HOLFONTEIN CELL 7 | 5 | C21D | 26 | 8 | 39 | 28 | 31 | 9 | SPRINGS | 9 |  | IR | GT | GT | 2009 | 0 |  | EMBANKMENT | 9.7 | 825 |  | 340 | 3.5 |  | WASTE DISPOSAL |  |  |  | 2009-01-13 | S | S | 2 | 2007-09-17 | O | 2019-02-27 | 1
H402/63 |  | EUREKA NO 2 DAM | 8 | H40F | 33 | 47 | 16 | 19 | 37 | 43 | WORCESTER | 24 |  | WORCESTER | WC | WC | 1976 |  | BREE RIVER TR. | EMBANKMENT | 10.8 | 570 | OPEN CHANNEL | 114 | 4 | 0.1 | IRRIGATION |  |  |  | 1987-05-12 | S | S | 2 | 2005-11-24 | A | 2017-01-16 | 2 | 2022-01-25
H402/62 |  | EUREKA NO 1 DAM | 8 | H40F | 33 | 47 | 19 | 19 | 37 | 19 | WORCESTER | 25 |  | WORCESTER | WC | WC | 1967 |  | TRIBUTARY OF THE BREE | EMBANKMENT | 5.4 | 760 | OPEN CHANNEL | 250 | 7.5 | 0.2 | IRRIGATION |  |  |  | 1987-05-12 | S | S | 2 | 2005-11-24 | A | 2017-01-13 | 2 | 2022-01-23
H402/59 |  | DIE EIKE DAM | 8 | H40H | 33 | 44 | 57.6 | 19 | 46 | 20.6 | ROBERTSON | 16 |  | ROBERTSON | WC | WC | 1975 | 1989 | NOREE RIVER TR. | EMBANKMENT | 13 | 265 | OPEN CHANNEL | 98 | 4 | 0.8 | IRRIGATION |  |  |  | 1987-06-13 | M | L | 2 | 1989-05-29 | A | 2022-03-08 | 2
H402/58 |  | RIETVLEI DAM | 8 | H40L | 33 | 50 | 11.7 | 19 | 59 | 12.4 | ROBERTSON | 10 |  | ROBERTSON | WC | WC | 1970 |  | GRT. KLAASVOOGDS RIVER TR. | EMBANKMENT | 7 | 720 | OPEN CHANNEL | 208 | 5 | 0.04 | IRRIGATION |  |  |  | 1987-05-14 | S | S | 2 | 1987-06-15 | A | 2012-09-18 | 2
H402/57 |  | KRUISPAD DAM | 8 | H40H | 33 | 44 | 40.7 | 19 | 46 | 59.4 | ROBERTSON | 13 |  | ROBERTSON | WC | WC | 1982 |  | NOREE | EMBANKMENT | 15 | 220 | OPEN CHANNEL | 298 | 5 | 1.8 | IRRIGATION |  |  |  | 1987-06-23 | M | S | 2 | 1989-08-09 | A | 2021-10-25 | 4
H402/70 | 18320 | KOOS KOK DAM | 8 | H40J | 33 | 44 | 59.4 | 19 | 53 | 35.7 | ROBERTSON | 8 |  | ROBERTSON | WC | WC | 1980 |  | KLEINHOEKKLOOF RIVER | EMBANKMENT | 18 | 136 | OPEN CHANNEL | 110 | 2 | 2.3 | DOMESTIC SUPPLY & INDUSTRIAL USE |  |  |  | 1988-04-12 | M | S | 2 | 1990-12-24 | M | 2022-04-25 | 4
H402/AK |  | CHRIS SE DAM | 8 | H40H | 33 | 47 | 46 | 19 | 46 | 49 | ROBERTSON | 9 |  | ROBERTSON | WC | WC | 2005 |  | BREE | EMBANKMENT | 6.5 | 640 | OPEN CHANNEL | 104 | 4 | 0.75 | IRRIGATION |  |  |  | 2005-10-04 | S | S | 2 | 2005-02-21 | A | 2018-01-17 | 2 | 2023-02-28
H700/79 |  | SHARON DAM | 8 | H70F | 34 | 3 | 3.3 | 20 | 33 | 45.7 | SWELLENDAM | 12 |  | SWELLENDAM | WC | WC | 2000 |  | BUFFELSJAGT RIVER TR. | EMBANKMENT | 15 | 475 | SIDE CHANNEL | 250 | 7 | 0.88 | IRRIGATION |  |  |  | 2000-08-02 | M | S | 2 | 2000-04-11 | A | 2012-11-27 | 1 | 2018-01-30
H500/19 |  | BUSHMANSPAD DAM | 8 | H50B | 33 | 54 | 0.1 | 20 | 12 | 8.3 | BONNIEVALE | 11 |  |  | WC | WC | 2001 | 2001 | BOESMANSPAD RIVER | EMBANKMENT | 17 | 214 | OPEN CHANNEL | 134 | 2.35 | 2 | IRRIGATION |  |  |  | 2001-03-12 | M | S | 2 | 2001-01-19 | A | 2015-08-14 | 1
H500/16 |  | WOLFENDRIFT-KLOOF DAM | 8 | H50A | 33 | 55 | 26 | 19 | 58 | 7.9 | ROBERTSON | 23 |  | ROBERTSON | WC | WC | 2000 |  | GROOT RIVER TR. | EMBANKMENT | 15 | 695 | OPEN CHANNEL | 390 | 8 | 3.3 | IRRIGATION |  |  |  | 2000-03-24 | M | S | 2 | 1997-03-03 | A | 2012-02-01 | 1
A216/46 | 1101 | CROCODILE RIVER MINE RETURN WATER DAM | 1 | A21J | 25 | 42 | 22 | 27 | 47 | 48 | BRITS | 8 |  | JQ | NW | NW | 1988 |  |  | EMBANKMENT | 9 | 800 | SIDE CHANNEL | 185 | 7 | 0.86 | MINE RESIDUE DISPOSAL |  |  |  | 2007-04-16 | S | S | 2 | 2007-05-28 | O | 2022-02-16 | 3
C231/82 |  | NO. 7 ANTI POLLUTION DAM | 5 | C23E | 26 | 26 | 8 | 27 | 20 | 30 | CARLETONVILLE | 12 |  | OBERHOLZER | GT | GT | 1980 |  |  | EMBANKMENT | 8.4 | 860 | OPEN CHANNEL | 304 | 14.4 | 3 | POLLUTION CONTROL |  |  |  | 2007-03-20 | S | S | 2 | 2007-05-18 | O | 2007-01-16 | 1
H500/12 |  | GOUDMYN ZUIDR-GROOT | 8 | H50A | 33 | 53 | 26.4 | 20 | 1 | 32.2 | ROBERTSON | 17 |  | ROBERTSON | WC | WC | 1968 |  | BREE RIVER TRB. | EMBANKMENT | 16 | 170 | OPEN CHANNEL | 150 | 1 | 0.42 | IRRIGATION |  |  |  | 1987-11-05 | M | S | 2 | 2013-01-29 | A | 2018-08-15 | 1 | 2023-09-29
H500/11 |  | BOSJEMANSPAD DAM | 8 | H50B | 33 | 54 | 39.3 | 20 | 11 | 38.5 | BONNIEVALE | 10 |  |  | WC | WC | 1982 |  | HUIS RIVER TR. | EMBANKMENT | 12 | 250 | OPEN CHANNEL | 106 | 3 | 6.5 | IRRIGATION |  |  |  | 1986-11-10 | M | L | 2 | 1989-12-29 | A |  | 0 | 2023-10-31
H500/10 |  | LAASTEWATER DAM | 8 | H50B | 33 | 57 | 25.7 | 20 | 11 | 26.2 | BONNIEVALE | 12 |  |  | WC | WC | 1987 |  | JAN HARMANSGAT RIVER TR. | EMBANKMENT | 10 | 230 | OPEN CHANNEL | 55 | 1.8 |  | IRRIGATION |  |  |  | 1988-10-12 | S | S | 2 | 1987-04-01 | A | 2003-04-30 | 1 | 2014-08-29
H402/87 |  | FROST DAM | 8 | H40E | 33 | 55 | 5.5 | 19 | 20 | 27.1 | VILLIERSDORP | 11 |  |  | WC | WC | 1993 |  | RATEL RIVER TR. | EMBANKMENT | 26 | 185 | SIDE CHANNEL | 134 | 2 |  | IRRIGATION |  |  |  | 1994-01-04 | M | S | 2 | 1993-04-07 | A | 1997-04-04 | 1
H500/08 |  | JOUBERTSDAL-VAALKOPS DAM | 8 | H50B | 33 | 59 | 0.8 | 20 | 16 | 28.5 | SWELLENDAM | 15 |  | SWELLENDAM | WC | WC | 1987 |  | BRUINTJIES RIVER | EMBANKMENT | 17 | 200 | SIDE CHANNEL | 270 | 2.1 | 0.7 | IRRIGATION |  |  |  | 1986-11-16 | M | L | 2 | 1990-11-29 | A | 2017-07-21 | 2 | 2023-08-31
H402/89 |  | DE HOEK GROOT DAM | 8 | H40E | 33 | 52 | 49.7 | 19 | 22 | 58.7 | WORCESTER | 35 |  | WORCESTER | WC | WC | 1993 | 2016 | HOEKS RIVER TR | EMBANKMENT | 10 | 384 | OPEN CHANNEL | 80 | 2.2 | 0.38 | IRRIGATION |  |  |  | 1995-09-04 | S | S | 2 | 1993-05-17 | A | 2023-03-07 | 2
H402/AI |  | SKOOL DAM | 8 | H40H | 33 | 48 | 35.7 | 19 | 46 | 48 | ROBERTSON | 9 |  | ROBERTSON | WC | WC | 0 |  | BREE | EMBANKMENT | 5 | 712 | INFORMATION NOT AVAILABLE | 142 | 9 | 0.75 | IRRIGATION |  |  |  | 2004-08-10 | S | S | 2 | 2004-09-27 | A | 2018-01-03 | 3 | 2023-02-28
H402/AG |  | BOSKLOOF DAM | 8 | H40J | 33 | 44 | 56.2 | 19 | 56 | 50.6 | ROBERTSON | 8 |  |  | WC | WC | 2001 |  | LEEUSTERTKLOOF/HOOPS RIVER | EMBANKMENT | 21 | 116 | SIDE CHANNEL | 130 | 2 |  | IRRIGATION |  |  |  | 2001-03-23 | M | S | 2 | 2001-02-19 | A | 2004-11-05 | 1 | 2018-06-30
H402/AF |  | SANDRIVIER DAM | 8 | H40L | 33 | 49 | 23 | 20 | 0 | 42 | ASHTON | 6 |  | ROBERTSON | WC | WC | 2001 |  | SAND | EMBANKMENT | 12.5 | 230 | OPEN CHANNEL | 122 | 3 | 0.2 | IRRIGATION |  |  |  | 2001-08-16 | M | S | 2 | 2000-03-20 | A | 2012-10-03 | 1
B102/88 |  | DMO PLANT BALANCING RETURN WATER | 2 | B11G | 26 | 0 | 3.27 | 29 | 20 | 3.78 | LESEDI VILLAGE | 2 |  | IS | MP | MP |  |  |  | EMBANKMENT | 8.8 | 540 | SIDE CHANNEL | 134 | 3.1 | 0 | POLLUTION CONTROL & INDUSTRIAL RESIDUE |  |  |  | 2010-04-28 | S | S | 2 | 2010-06-18 | O | 2015-08-19 | 1
H402/AD |  | WANSBEK OOS DAM | 8 | H40G | 33 | 54 | 1.7 | 19 | 42 | 12.7 | ROBERTSON | 22 |  | ROBERTSON | WC | WC | 1998 |  | POESJENELS | EMBANKMENT | 13 | 405 | OPEN CHANNEL | 304 | 6 | 0.35 | IRRIGATION |  |  |  | 1998-10-30 | M | S | 2 | 1998-09-22 | A | 2018-01-29 | 3 | 2026-02-28
H402/99 |  | KLIPDRIFT DAM | 8 | H40E | 33 | 50 | 18.9 | 19 | 23 | 10.6 | WORCESTER | 12 |  | WORCESTER | WC | WC | 1998 |  | MODDER RIVER | EMBANKMENT | 10 | 485 | SIDE CHANNEL | 390 | 13 | 19.7 | IRRIGATION |  |  |  | 1998-08-31 | S | S | 2 | 1997-07-18 | S | 2009-04-06 | 2 | 2017-04-30
H402/95 |  | McGREGOR NUWE DAM 2 | 8 | H40K | 33 | 57 | 24.1 | 19 | 49 | 13.1 | MCGREGOR | 1 |  | ROBERTSON | WC | WC | 1990 |  | TRIBUTARY OF HOUTBAAIS RIVER | EMBANKMENT | 9 | 250 | OPEN CHANNEL | 75 | 3 | 0.13 | DOMESTIC SUPPLY & INDUSTRIAL USE |  |  |  | 1996-05-28 | S | S | 2 | 1996-06-18 | M | 2007-05-10 | 2 | 2013-02-28
H600/11 | 13400 | BOSKLOOF DAM | 8 | H60D | 34 | 1 | 26.8 | 19 | 21 | 11.2 | VILLIERSDORP | 12 |  | CALEDON | WC | WC | 1967 | 1971 | BOSKLOOF | EMBANKMENT | 19 | 270 | SIDE CHANNEL | 400 | 9 | 4.45 | IRRIGATION |  |  |  | 1995-06-21 | M | S | 2 | 1988-04-22 | A | 2017-10-31 | 4
H500/09 |  | WATERVAL-GROOT DAM | 8 | H50B | 33 | 59 | 29.9 | 20 | 17 | 39.4 | SWELLENDAM | 15 |  | SWELLENDAM | WC | WC | 1975 |  | BREEDE RIVER TR. | EMBANKMENT | 15 | 140 | SIDE CHANNEL | 140 | 3 | 0.7 | IRRIGATION |  |  |  | 1989-08-08 | M | S | 2 | 2013-07-30 | A | 2017-07-28 | 1 | 2022-08-30
J251/55 | 26750 | JAN F. LE GRANGE DAM | 8 | J11K | 33 | 29 | 22 | 21 | 16 | 38 | LADISMITH | 1 |  | LADISMITH | WC | WC | 1978 |  | SWARTBERG RIVER TR. | EMBANKMENT | 18 | 175 | OPEN CHANNEL | 180 | 2 | 0.5 | MUNICIPAL USE & INDUSTRIAL USE |  |  |  | 1990-04-18 | M | S | 2 | 1990-01-04 | M | 2019-05-30 | 3
J332/11 |  | KLAARSTROOM DAM | 8 | J33C | 33 | 20 | 10 | 22 | 31 | 35 | DE RUST | 20 |  | PRINCE ALBERT | WC | WC | 1953 |  | GROOT RIVER TR. | GRAVITY/BUTTRESS | 14 | 135 | FREE OVERFLOW | 220 | 2 | 31.9 | IRRIGATION |  |  |  | 1986-11-16 | M | L | 2 | 1991-05-15 | A | 2017-05-31 | 2 | 2023-06-30
V701/20 |  | LAKE MURRAY | 4 | V70C | 29 | 7 | 43 | 29 | 46 | 21.6 | ESTCOURT | 20 |  | ESTCOURT | KN | KN | 2008 |  | HEATHERSPRUIT | EMBANKMENT | 14.9 | 136 | BY-WASH | 350 | 10.3 | 38.1 | STOCK WATERING & FISHERIES (BIODIVERSITY) |  |  |  | 2006-05-25 | M | L | 2 | 2006-06-12 | A |  | 0 | 2016-10-31
J331/48 |  | BRANDERSKLOOF DAM | 8 | J33B | 33 | 32 | 34 | 22 | 50 | 0 | DE RUST | 32 |  |  | WC | WC | 0 |  | ROOI RIVER TR. | EMBANKMENT | 9 | 450 | OPEN CHANNEL | 75 | 2 |  | INFORMATION NOT AVAILABLE |  |  |  | 1989-09-25 | S | S | 2 | 1992-02-11 | A |  | 0 | 2007-03-30
B102/85 |  | SACE BRINE DISPOSAL FACILITY DAM | 2 | B11G | 25 | 56 | 38 | 29 | 11 | 41 | EMALAHLENI | 15 |  | JS | MP | MP | 2006 |  |  | EMBANKMENT | 10 | 918 | FREE OVERFLOW | 330 | 4.5 | 0.046 | OXIDATION/EVAPORATION |  |  |  | 2006-11-30 | S | S | 2 | 2006-06-09 | O | 2018-04-09 | 2 | 2023-06-07
J331/45 |  | BOKKLOOF DAM | 8 | J33E | 33 | 28 | 49.95 | 22 | 36 | 9.45 | DE RUST | 8 |  | OUDTSHOORN | WC | WC | 1982 |  | DORING RIVER TR. | EMBANKMENT | 15.3 | 130 | SIDE CHANNEL | 113 | 2 | 2.4 | IRRIGATION |  |  |  | 1988-09-01 | M | S | 2 | 1989-12-29 | A | 2015-08-29 | 2
J331/42 |  | STANDBEELD-SE-DAM | 8 | J33B | 33 | 29 | 58 | 22 | 41 | 37 | DE RUST | 25 |  | OUDTSHOORN | WC | WC | 1975 |  | OLIFANTS RIVER TR. | EMBANKMENT | 8 | 250 | OPEN CHANNEL | 112 | 2.8 | 0.13 | IRRIGATION |  |  |  | 1987-05-01 | S | S | 2 | 1992-02-11 | A | 2017-08-15 | 2 | 2023-08-09
J331/41 |  | HOOGGENOEG-OU DAM | 8 | J33B | 33 | 29 | 59 | 22 | 41 | 28 | DE RUST | 25 |  | OUDTSHOORN | WC | WC | 1930 |  | OLIFANTS RIVER TR. | EMBANKMENT | 5.1 | 260 | OPEN CHANNEL | 100 | 2 | 0.17 | IRRIGATION |  |  |  | 1987-05-01 | S | S | 2 | 1992-02-11 | A | 2017-08-15 | 2 | 2023-08-09
C221/69 |  | DOORNKOP RETURN WATER DAM | 5 | C22A | 26 | 12 | 14.3 | 27 | 47 | 50.1 | ROODEPOORT | 1 |  | IQ | GT | GT | 1985 |  |  | EMBANKMENT | 10 | 700 | CHUTE (LINED) , SIDE & OPEN CHANNEL | 1600 | 37.5 | 1.37 | POLLUTION CONTROL |  |  |  | 2006-06-22 | S | S | 2 | 2006-06-27 | O | 2020-06-09 | 3
J251/57 |  | TIERKLOOF DAM | 8 | J25B | 33 | 26 | 15 | 21 | 24 | 45.3 | LADISMITH | 15 |  | LADISMITH | WC | WC | 1994 |  | TRIBUTARY SEWEWEEKSPOORT | GRAVITY/BUTTRESS | 17 | 48 | UNCONTROLLED BROAD CREST | 51 | 1 | 15 | DOMESTIC SUPPLY & INDUSTRIAL USE |  |  |  | 1996-10-25 | M | S | 2 | 1996-10-29 | W | 2014-09-16 | 3
E201/BS |  | BERG DAM | 9 | E21H | 32 | 51 | 15 | 19 | 21 | 17 | OP DIE BERG | 20 |  | CERES | WC | WC | 1994 |  | LEEU RIVER | EMBANKMENT | 16.1 | 730 | OPEN CHANNEL | 182 | 13.9 |  | IRRIGATION |  |  |  | 2004-03-31 | M | L | 2 | 2004-03-17 | A | 2006-05-05 | 1 | 2018-11-30
J251/54 | 26735 | GOEWERMENTS DAM | 8 | J11K | 33 | 29 | 15 | 21 | 16 | 18 | LADISMITH | 1 |  | LADISMITH | WC | WC | 1920 |  | SWARTBERG RIVER TR. | EMBANKMENT | 11 | 155 | OPEN CHANNEL | 75 | 2.02 | 0.65 | MUNICIPAL & INDUSTRIAL USE |  |  |  | 1989-07-26 | S | S | 2 | 1990-01-04 | M | 2019-05-30 | 3
D320/23 |  | KOUWENBURG DAM | 6 | D32D | 31 | 40 | 17 | 24 | 9 | 42 | RICHMOND | 35 |  | RICHMOND | FS | NC |  |  | BO SEEKOEI RIVER | EMBANKMENT | 7.2 | 360 |  | 1440 | 3 |  | STOCK WATERING |  |  |  | 2004-09-09 | S | S | 2 | 2006-05-17 | O |  | 0 | 2020-11-30
B102/83 |  | DUVHA POWER STATION LOW LEVEL ASH WATER RETURN | 2 | B11G | 25 | 55 | 30 | 29 | 20 | 40 | EMALAHLENI | 10 |  | WITBANK | MP | MP | 1979 |  | OFF-CHANNEL | EMBANKMENT | 8 | 930 | SIDE CANAL | 850 | 25.25 | 5.38 | ASH TRANSPORT |  |  |  | 2006-06-22 | S | S | 2 | 2006-06-08 | O | 2020-07-27 | 3
W122/24 |  | VALLEY RETURN WATER DAM | 4 | W13B | 28 | 58 | 48.8 | 31 | 42 | 27.3 | MTUNZINI | 5 |  | UMLALAZI | KN | KN | 2016 |  | AMANZIMNYAMA RIVER | EMBANKMENT | 17.3 | 261 |  | 1940 | 27.8 |  | POLLUTION CONTROL |  |  |  | 2016-11-30 | M | S | 2 | 2013-04-26 | O | 2019-07-17 | 1
C242/48 |  | WEST COMPLEX STORM WATER DAM | 5 | C24H | 26 | 56 | 24 | 26 | 40 | 30 | ORKNEY | 5 |  | IP | FS | FS | 2010 |  | n/a | TAILINGS DAM | 6 | 1530 | SHAFT (WITH OUTLET PIPE) | 500 | 18 | 3.56 | POLLUTION CONTROL |  |  |  | 2011-04-14 | S | S | 2 | 2006-06-21 | O | 2017-09-05 | 1 | 2023-01-16
J251/46 |  | VREDE NO.2-DAM | 8 | J25B | 33 | 30 | 11.5 | 21 | 24 | 31.2 | LADISMITH | 14 |  | LADISMITH | WC | WC | 0 |  | NELS RIVER TR. | EMBANKMENT | 6 | 70 | OPEN CHANNEL | 68 | 1 |  | IRRIGATION |  |  |  | 1986-11-03 | S | S | 2 | 1991-05-15 | A |  | 0 | 2019-10-31
J251/44 |  | JONGENSLAND DAM | 8 | J25B | 33 | 28 | 50 | 21 | 26 | 32 | LADISMITH | 22 |  | LADISMITH | WC | WC | 1985 |  | SEWEWEEKSPOORT (OFF CHANNEL) | EMBANKMENT | 23 | 320 | OPEN CHANNEL | 730 | 8.2 | 0.2 | IRRIGATION |  |  |  | 1987-05-13 | M | S | 2 | 1987-05-18 | A | 2021-08-12 | 5
H700/76 |  | WESKOP DAM | 8 | H70F | 34 | 0 | 32 | 20 | 35 | 54 | SWELLENDAM | 18 |  | SWELLENDAM | WC | WC | 1997 |  |  | EMBANKMENT | 9 | 1285 | OPEN CHANNEL | 850 | 21 | 0.21 | IRRIGATION |  |  |  | 1997-06-27 | S | S | 2 | 1995-12-21 | A | 2009-06-26 | 1
J252/11 |  | ROOIKLOOF DAM | 8 | J25E | 33 | 34 | 54 | 21 | 40 | 43 | CALITZDORP | 6 |  | CALITZDORP | WC | WC | 1946 |  | GAMKA RIVER | EMBANKMENT | 9 | 103 | CULVERT | 63 | 4 | 5.4 | IRRIGATION |  |  |  | 1996-05-13 | M | S | 2 | 1996-05-14 | A | 2008-06-24 | 2 | 2023-09-05
J340/13 |  | LENTELUS NO.3-DAM | 8 | J34B | 33 | 44 | 9.4 | 23 | 7 | 3.8 | UNIONDALE | 15 |  | UNIONDALE | WC | WC | 1980 |  | POTJIES RIVER TR. | EMBANKMENT | 12.6 | 330 | SIDE CHANNEL | 78 | 2 | 1.4 | IRRIGATION |  |  |  | 1989-04-05 | M | S | 2 | 1991-05-15 | A | 2017-12-19 | 3 | 2013-01-30
X201/81 |  | SCHOONGESICHT DAM | 3 | X21G | 25 | 36 | 45 | 30 | 16 | 11 | MACHADADORP | 6 |  | MACHADOSDORP | MP | MP | 1996 |  | BLOUBOSKRAALSPRUIT TR. | EMBANKMENT | 8 | 138 | SIDE CHANNEL | 30 | 2 | 2.1 | IRRIGATION |  |  |  | 1996-03-08 | S | S | 2 | 1996-10-22 | A | 2010-08-16 | 2
J350/23 |  | HOLLEKLOOF DAM | 8 | J35B | 33 | 52 | 40.5 | 22 | 20 | 56.6 | GEORGE | 13 |  | GEORGE | WC | WC | 1994 |  | BOS RIVER TR. | EMBANKMENT | 17 | 315 | UNCONTROLLED SIDE CHANNEL | 185 | 3.5 | 1.13 | IRRIGATION |  |  |  | 1994-12-14 | M | S | 2 | 1993-05-24 | A | 2015-12-14 | 3 | 2021-01-30
G401/74 |  | DRYING GROUND BALANCING DAM | 8 | G40D | 34 | 10 | 43 | 19 | 1 | 37 | GRABOUW | 3 |  | CALEDON | WC | WC | 1965 |  |  | EMBANKMENT | 10.4 | 900 | CONCRETE ENCASED 350 mm dia. CLASS 6 AC. PIPE | 500 | 5 | 0 | IRRIGATION |  |  |  | 1986-11-07 | S | S | 2 | 1992-08-03 | A | 2015-10-29 | 3 | 2020-11-30
A215/65 |  | MARIKANA RETURN WATER DAM | 1 | A21K | 25 | 43 | 50 | 27 | 25 | 19 | MARIKANA | 15 |  | RUSTENBURG | NW | NW |  | 2006 | BRAKSPRUIT | EMBANKMENT | 5.4 | 868 |  | 179 | 9 |  | POLLUTION CONTROL |  |  |  | 2006-03-29 | S | S | 2 | 2006-03-28 | O | 2011-12-13 | 1
J350/16 | 24650 | HEIDEKRUIN DAM 1 | 8 | J35B | 33 | 52 | 22 | 22 | 21 | 35 | GEORGE | 18 |  | GEORGE | WC | WC | 1973 |  | BOS | EMBANKMENT | 14.1 | 295 | SIDE CHANNEL | 389 | 10.2 | 11.9 | IRRIGATION |  |  |  | 1989-01-16 | M | S | 2 | 1989-12-29 | A | 2018-04-16 | 3 | 2023-09-29
H402/AY |  | RIETVALLEI DAM | 8 | H40L | 33 | 48 | 58.76 | 19 | 57 | 26.37 | ROBERTSON | 6 |  | ROBERTSON | WC | WC | 2006 |  | BREEDE | EMBANKMENT | 16 | 540 | OPEN CHANNEL | 501 | 8 | 0.3 | IRRIGATION |  |  |  | 2006-10-12 | M | S | 2 | 2006-04-12 | A | 2021-01-19 | 2
J350/05 | 18170 | MELVILLE DAM | 8 | J35A | 33 | 23 | 47 | 22 | 18 | 51 | OUDTSHOORN | 30 |  |  | WC | WC | 1942 |  | KLEIN LE ROUX | EMBANKMENT | 25 | 120 | SIDE CHANNEL | 466 | 6.1 | 11.8 | MUNICIPAL & INDUSTRIAL USE |  |  |  | 1986-11-07 | M | S | 2 | 1987-06-22 | M | 2014-01-27 | 4
G204/AN |  | BLAIR | 9 | G22H | 34 | 1 | 28 | 18 | 50 | 34 | SOMERSET WEST | 10 |  | STELLENBOSCH | WC | WC |  |  | NONE | EMBANKMENT | 9 | 450 | BY-WASH | 99 | 2 |  | IRRIGATION |  |  |  | 1991-08-15 | S | S | 2 | 1992-02-11 | A | 2006-01-27 | 1 | 2005-10-31
J332/13 |  | BEGRAFPLAAS DAM | 8 | J33E | 33 | 29 | 16 | 22 | 33 | 21 | DE RUST | 2.5 |  | OUDTSHOORN | WC | WC | 1990 |  | MEIRINGS | EMBANKMENT | 13 | 345 | OPEN CHANNEL | 278 | 4.5 |  | IRRIGATION |  |  |  | 1990-04-11 | M | S | 2 | 1990-08-08 | A | 2007-01-12 | 1 | 2017-09-13
J340/14 | 13115 | ZONDAGH DAM | 8 | J34A | 33 | 44 | 46 | 23 | 10 | 42 | AVONTUUR | 4 |  | UNIONDALE | WC | WC | 1991 |  | KAMMANASSIE RIVER TR. | EMBANKMENT | 14.4 | 140 | SIDE CHANNEL | 258 | 5.3 | 8 | IRRIGATION |  |  |  | 1992-02-28 | M | S | 2 | 1991-05-13 | A | 2021-02-12 | 4
J333/11 |  | WELGEVONDEN DAM | 8 | J33E | 33 | 34 | 1.1 | 22 | 34 | 54.3 | OUDTSHOORN | 40 |  | OUDTSHOORN | WC | WC | 2008 |  | OLIFANTS RIVER TR. | EMBANKMENT | 10 | 160 | INFORMATION NOT AVAILABLE | 71 | 2 |  | IRRIGATION |  |  |  | 2013-10-24 | S | S | 2 | 2013-10-24 | A |  | 0 | 2018-12-31
J340/12 |  | BREEVLEI NO.1-DAM | 8 | J34B | 33 | 44 | 2 | 23 | 7 | 49 | UNIONDALE | 15 |  | UNIONDALE | WC | WC | 1976 |  | POTJIES TR | EMBANKMENT | 14.3 | 234 | SIDE CHANNEL | 102 | 1.93 | 0.41 | IRRIGATION |  |  |  | 1989-04-08 | M | S | 2 | 1991-05-15 | A | 2017-12-19 | 3 | 2023-01-30
X205/AM |  | EXOTICA DAM | 3 | X22J | 25 | 27 | 12 | 31 | 3 | 28 | MBOMBELA | 10 |  | JU | MP | MP |  |  | CROCODILE RIVER TR. | EMBANKMENT | 10 | 156 | OGEE | 75 | 3 | 7.75 | DOMESTIC SUPPLY & IRRIGATION |  |  |  | 2006-05-18 | S | S | 2 | 2006-05-17 | A | 2007-01-15 | 1 | 2017-08-31
J340/07 |  | AFGUNST DAM | 8 | J34F | 33 | 52 | 32.1 | 22 | 27 | 42.4 | GEORGE | 9 |  | GEORGE | WC | WC | 1962 |  | AFGUNST | EMBANKMENT | 19 | 250 | SIDE CHANNEL | 150 | 3.4 | 0.35 | IRRIGATION |  |  |  | 1987-04-09 | M | S | 2 | 1988-08-03 | A | 2018-04-05 | 4 | 2023-11-01
J333/22 |  | VERGELEGEN DAM | 8 | J33F | 33 | 28 | 18.8 | 22 | 20 | 51.3 | OUDTSHOORN | 15 |  | OUDTSHOORN | WC | WC | 1995 |  | KANGO RIVER TR. | EMBANKMENT | 22.4 | 230 | OPEN CHANNEL | 245 | 4.6 |  | IRRIGATION |  |  |  | 1995-12-21 | M | S | 2 | 1995-02-09 | A | 2006-05-30 | 1 | 2016-05-30
D203/44 |  | NOOITGEDACHT DAM | 6 | D23G | 29 | 51 | 45.4 | 27 | 5 | 33.2 | WEPENER | 18 |  | NR | FS | FS | 1966 |  | SAND SPRUIT TRB. | COMPOSITE | 7.5 | 380 | SIDE CHANNEL | 400 | 25 |  | IRRIGATION |  |  |  | 1986-11-16 | S | S | 2 | 2012-09-12 | A |  | 0 | 2018-03-30
J333/19 |  | VOELGESANG-KLOOF-ONDER DAM | 8 | J33E | 33 | 29 | 27 | 22 | 31 | 42 | DE RUST | 1 |  | OUDTSHOORN | WC | WC |  |  | HUIS RIVER TR. | EMBANKMENT | 11 | 220 | OPEN CHANNEL | 90 | 2 | 1.1 | IRRIGATION |  |  |  | 1989-03-15 | S | S | 2 | 1989-12-29 | A | 2017-08-29 | 2 | 2022-10-30
J333/18 |  | VOELGESANG-BO DAM | 8 | J33E | 33 | 29 | 30.4 | 22 | 31 | 33 | DE RUST | 1 |  | OUDTSHOORN | WC | WC |  | 1995 | HUIS RIVER TR. | EMBANKMENT | 14 | 330 | OPEN CHANNEL | 200 | 4 | 0.9 | IRRIGATION |  |  |  | 1995-10-13 | M | S | 2 | 1995-10-27 | A | 2017-09-05 | 3 | 2022-10-30
C514/36 |  | HK BALANCING DAM | 6 | C51K | 29 | 9 | 23 | 24 | 41 | 37 | JACOBSDAL | 9 |  |  | FS | FS |  |  |  | EMBANKMENT | 8 | 900 | BROAD CRESTED | 223 |  |  | IRRIGATION |  |  |  | 2006-08-08 | S | S | 2 | 2006-06-08 | W |  | 0 | 2016-07-29
G403/66 |  | TEEK | 8 | G40H | 34 | 21 | 9.2 | 19 | 13 | 50 | HERMANUS | 14 |  | CALEDON | WC | WC |  |  | TRIBUTARY OF THE AFDAKSRIVER | EMBANKMENT | 15.2 | 318 | OPEN CHANNEL | 112 | 1.8 | 0.14 | IRRIGATION |  |  |  | 2006-05-05 | M | S | 2 | 2006-05-03 | A | 2015-02-03 | 1 | 2023-05-31
H900/27 |  | MELKHOUTFONTEIN DAM | 8 | H90E | 34 | 20 | 20 | 21 | 24 | 29 | STILBAAI | 2.5 |  | CAPE TOWN | WC | WC | 2002 |  | MELKHOUTFONTEIN | EMBANKMENT | 11.8 | 210 | OPEN CHANNEL | 400 | 9 | 28 | DOMESTIC UPPLY AND PORTABLE USE |  |  |  | 2002-05-03 | S | S | 2 | 2000-11-27 | M | 2017-09-15 | 1 | 2023-08-31
H101/CB |  | MODDERDRIFT DAM | 8 | H10G | 33 | 39 | 22 | 19 | 14 | 13 | RAWSONVILLE | 10 |  | MATROOSBERG | WC | WC |  |  | MOUNTAIN RUN OFF | EMBANKMENT | 10.3 | 312 | BY-WASH | 59 | 1.7 | 0.05 | IRRIGATION |  |  |  | 2006-08-30 | S | S | 2 | 2006-08-31 | A | 2009-06-02 | 1
J120/03 |  | GANTS DAM | 8 | J12E | 33 | 23 | 30 | 20 | 20 | 23 | TOUWSRIVIER | 37 |  | WORCESTER | WC | WC | 1950 |  | KRAGA | ARCH | 17.5 | 117 | FREE FALL (STRAIGHT DROP) | 1460 | 99999.9 | 252 | IRRIGATION |  |  |  | 1987-12-30 | M | S | 2 | 1987-02-12 | A | 2018-10-10 | 2 | 2023-11-17
J120/02 |  | BELLAIR DAM | 8 | J12J | 33 | 42 | 43 | 20 | 35 | 52 | BARRYDALE | 60 |  |  | WC | WC | 2005 |  | BRAK | ARCH | 20 | 193 | BROAD CRESTED AND OGEE | 4400 | 114 | 546 | IRRIGATION |  |  |  | 1987-04-08 | M | S | 2 | 2003-12-04 | B | 2014-08-21 | 1
J112/18 |  | DAM-MET-EILAND NO.1 | 8 | J11J | 33 | 28 | 42.2 | 21 | 2 | 1.6 | LADISMITH | 30 |  | LADISMITH | WC | WC | 1980 |  | TRIBUTARY OF GROOT | EMBANKMENT | 8 | 610 | SIDE CHANNEL | 200 | 5 | 0.37 | IRRIGATION |  |  |  | 1988-06-15 | S | S | 2 | 1989-12-29 | A | 2012-02-23 | 2 | 2022-08-31
H800/44 |  | JONKERSFONTEIN DAM | 8 | H80C | 34 | 1 | 37.8 | 21 | 0 | 36.6 | HEIDELBERG | 10 |  | RIVERSDALE | WC | WC | 1999 |  | KRUIS RIVER | EMBANKMENT | 14.6 | 179.5 | OPEN CHANNEL | 220 | 2.68 | 3.2 | IRRIGATION |  |  |  | 2006-07-24 | M | S | 2 | 2016-01-26 | A | 2021-01-01 | 3
G301/43 |  | PIETERSFONTEIN BALANCING DAM | 9 | G30E | 32 | 23 | 13 | 18 | 28 | 30 | REDELINGHUYS | 13 |  | PIKETBERG | WC | WC | 2003 |  |  | EMBANKMENT | 6 | 180 | OPEN CHANNEL | 7 |  |  | IRRIGATION |  |  |  | 2005-07-06 | S | S | 2 | 2005-09-20 | A | 2007-01-15 | 1
J112/13 |  | RIETKLOOF DAM | 8 | J25B | 33 | 30 | 3.8 | 21 | 21 | 53.1 | OUDTSHOORN | 13 |  | LADISMITH | WC | WC | 1988 |  |  | EMBANKMENT | 11 | 160 | SIDE CHANNEL | 90 | 1.64 | 0.26 | IRRIGATION |  |  |  | 1988-08-15 | S | S | 2 | 1988-11-04 | A | 2017-08-21 | 2 | 2022-10-30
J251/70 |  | BROAD ACRES NUWE DAM | 8 | J25B | 33 | 27 | 56 | 21 | 22 | 6 | LADISMITH | 15.7 |  | LADISMITH | WC | WC | 1981 |  | NELS RIVER TR. | EMBANKMENT | 18 | 420 | UNCONTROLLED SIDE CHANNEL | 241 | 4.5 | 2.2 | IRRIGATION |  |  |  | 2009-12-23 | M | S | 2 | 2013-08-02 | A | 2009-05-20 | 1
A703/44 |  | KLIP DAM | 1 | A71H | 22 | 56 | 6 | 29 | 39 | 30 | LOUIS TRICHARD | 40 |  | VHEMBE | LP | LP | 1978 |  | SAND RIVER TRB. | GRAVITY/BUTTRESS | 16 | 38 | FREE FALL BROAD CRESTED OVERFLOW | 300 | 1.4 |  | STOCK WATERING & RECREATION |  |  |  | 2006-09-21 | M | S | 2 | 2006-08-29 | A | 2007-03-20 | 1 | 2017-07-31
J121/18 | 10760 | LAASTEDRIF DAM | 8 | J12A | 33 | 19 | 14.8 | 19 | 39 | 44.9 | CERES | 40 |  |  | WC | WC | 1993 |  | SMALBLAAR RIVER TR. | EMBANKMENT | 23 | 282 | OPEN CHANNEL | 233 | 5 | 4.4 | IRRIGATION |  |  |  | 1993-11-19 | M | L | 2 | 1989-02-27 | A | 2012-05-17 | 2 | 2023-10-31
B102/86 |  | VANDYKSDRIFT POLLUTION CONTROL | 2 | B11F | 26 | 3 | 18 | 29 | 16 | 44 | VANDYKS VILLAGE | 5 |  | IS | MP | MP | 2010 |  | VLEISHAFT TRIBUTARY OF OLIFANTS RIVER | EMBANKMENT | 9.4 | 745 | BY-WASH | 600 | 19.7 | 12 | POLLUTION CONTROL |  |  |  | 2006-09-21 | S | S | 2 | 2006-07-25 | O | 2015-09-15 | 1
G104/AI |  | VOORBERG-BRONBERG DAM | 9 | G10J | 33 | 5 | 30 | 19 | 1 | 55 | PORTERVILLE | 9 |  | CERES | WC | WC |  | 1995 | MELKBOOMKLOOF | EMBANKMENT | 18 | 520 | OPEN CHANNEL | 478 | 7 | 2.13 | IRRIGATION |  |  |  | 1996-04-10 | M | S | 2 | 1993-06-15 | S | 2021-03-24 | 3 | 2026-04-30
H101/CE |  | BERG | 8 | H10G | 33 | 39 | 1 | 19 | 10 | 54 | RAWSONVILLE | 12 |  | WORCESTER | WC | WC | 2000 |  | TRIB. TO HOEKRIVER | EMBANKMENT | 15 | 404 |  | 64 |  | 0.08 | IRRIGATION |  |  |  | 2006-10-02 | M | L | 2 | 2006-10-02 | A | 2022-04-22 | 2
B902/12 | 0 | MAKHUBELE | 2 | B90B | 22 | 55 | 17 | 30 | 54 | 0 | MALAMULELE |  |  | VHEMBE | LP | LP | 1970 |  | DOMBHODZI | EMBANKMENT | 7.6 | 426 | SIDE CHANNEL (CULVERT BRIDGE) | 85 | 13.4 | 0 | STOCK WATERING |  |  |  | 2011-10-21 | S | S | 2 | 2011-07-18 | A |  | 0 | 2022-07-29
H800/42 |  | KLOOF DAM | 8 | H80C | 34 | 3 | 17 | 20 | 57 | 20 | HEIDELBERG | 4 |  | HEIDELBERG | WC | WC | 1997 |  | DUIWENHOKS RIVER TR. | EMBANKMENT | 15 | 155 | OPEN CHANNEL | 193 | 4 | 2.1 | IRRIGATION |  |  |  | 1998-02-11 | M | S | 2 | 1996-11-18 | A | 2016-02-02 | 2
H800/13 |  | BLOEKOMBOS DAM | 8 | H80C | 34 | 4 | 52 | 20 | 56 | 56 | HEIDELBERG | 0 |  |  | WC | WC | 1945 |  | DOORN RIVER TR. | EMBANKMENT | 14 | 190 | OPEN CHANNEL | 172 | 2 |  | IRRIGATION |  |  |  | 1990-02-20 | S | H | 2 | 1990-05-07 | M | 2002-06-02 | 1 | 2017-07-31
G202/AX |  | ROOIDRAAI | 9 | G21D | 33 | 23 | 46 | 18 | 42 | 6 | MALMESBURY | 8 |  | MALMESBURY | WC | WC |  |  | PLATKLIP TR. | EMBANKMENT | 17.5 | 315 |  | 500 | 88 |  | IRRIGATION |  |  |  | 2007-12-10 | M | S | 2 | 2007-11-05 | A | 2019-12-16 | 1 | 2025-09-30
J350/26 |  | KLIPPEDRIF NR.1 DAM | 8 | J35B | 33 | 47 | 11 | 22 | 20 | 32 | GEORGE | 23 |  |  | WC | WC | 1995 |  | KLIP RIVER TR. | EMBANKMENT | 12.3 | 300 | SIDE CHANNEL | 98 | 2.3 | 0.15 | IRRIGATION |  |  |  | 1997-02-25 | M | S | 2 | 1997-02-25 | A | 2018-10-25 | 3
J112/10 |  | DAMFONTEIN DAM | 8 | J11H | 33 | 24 | 29 | 21 | 0 | 53 | LAINGSBURG | 38 |  | LAINGSBURG | WC | WC | 1988 |  | LIT/KLN SWARTBERG RIVER TR. | EMBANKMENT | 16.2 | 75 | OPEN CHANNEL | 84 | 2 | 4 | IRRIGATION |  |  |  | 1988-10-13 | M | S | 2 | 1987-06-10 | A | 2018-05-30 | 3
D204/79 | 7133 | EUPHRAAT DAM | 6 | D24E | 30 | 5 | 53.9 | 26 | 45 | 46.9 | SMITHFIELD | 21 |  | SMITHFIELD | FS | FS |  |  | CALEDON RIVER TR | EMBANKMENT | 12.7 | 125 | SIDE CHANNEL | 372 | 11.5 | 24 |  |  |  |  | 2006-09-05 | M | L | 2 | 2006-08-28 | A | 2016-03-03 | 1 | 2021-07-19
J240/05 |  | JANNIE LE ROUX DAM | 8 | J25B | 33 | 21 | 45 | 21 | 23 | 25 | LADISMITH | 16 |  | LAINGSBURG | WC | WC | 1993 |  | SEWEWEEKSPOORT RIVER | EMBANKMENT | 15.5 | 445 | OPEN CHANNEL | 406 | 0 | 4.6 | IRRIGATION |  |  |  | 1995-03-27 | M | S | 2 | 1995-04-03 | A | 1995-11-28 | 1
J240/03 |  | RIETKLOOF DAM | 8 | J25B | 33 | 30 | 5.6 | 21 | 21 | 59.4 | LADISMITH | 10 |  | LAINGSBURG | WC | WC | 1977 |  | KOBUS RIVER | EMBANKMENT | 11 | 288 | OPEN CHANNEL | 70 | 2 | 0.27 | IRRIGATION |  |  |  | 1986-09-19 | S | S | 2 | 1988-08-22 | A | 2017-04-04 | 2 | 2023-07-31
J232/08 |  | ANGELIERSBOSCH DAM | 8 | J23E | 33 | 16 | 40 | 22 | 10 | 20 | PRINS ALBERT | 0 |  |  | WC | WC | 1988 |  | TUINSKLOOFSTROOM RIVER TR. | EMBANKMENT | 11 | 290 | SIDE CHANNEL | 83 | 3 |  | IRRIGATION |  |  |  | 1989-04-27 | S | S | 2 | 1990-03-13 | A |  | 0 | 2018-11-13
A901/14 |  | WILLIE VAN WYK DAM | 1 | A91C | 23 | 9 | 25.4 | 30 | 9 | 48.2 | LOUIS TRICHARDT | 30 |  | VHEMBE | LP | LP | 1980 |  | TRIBUTARY OF MAMBEDI RIVER | EMBANKMENT | 18 | 242 | SIDE CHANNEL | 240 | 5 | 1.6 | IRRIGATION |  |  |  | 1986-10-22 | M | L | 2 | 1994-06-17 | S | 2013-02-11 | 3 | 2018-02-28
M100/11 |  | STEYN'S DAM | 7 | M10C | 33 | 52 | 4 | 25 | 20 | 9 | UITENHAGE | 15 |  | PORT ELIZABETH | EC | EC |  |  | BRAK RIVER | EMBANKMENT | 12.5 |  | SIDE CHANNEL | 112 |  |  | IRRIGATION & STOCK WATERING |  |  |  | 2006-02-06 | M | L | 2 | 2006-08-03 | A |  | 0 | 2016-09-30
S101/10 |  | CARNAVON DAM | 7 | S10A | 31 | 35 | 40 | 26 | 43 | 52 | QUEENSTOWN | 60 |  | QUEENSTOWN | EC | EC |  |  | WHITE KEI RIVER | EMBANKMENT | 16 | 670 | OPEN CHANNEL | 270 | 6.9 |  | IRRIGATION& DOMESTIC AND BULK WATER SUPPLY |  |  |  | 2006-03-17 | M | L | 2 | 2006-08-03 | M |  | 0 | 2014-10-31
J210/07 | 17720 | SPRINGFONTEIN DAM | 8 | J21A | 32 | 20 | 37 | 22 | 35 | 4 | BEAUFORT-WES | 50 |  | BEAUFORT WEST | WC | WC | 1880 |  | KUILS | EMBANKMENT | 11 | 1017 | SIDE CHANNEL | 2000 | 142.3 | 157 | IRRIGATION |  |  |  | 1986-11-18 | S | H | 2 | 2011-07-25 | M | 2010-11-15 | 3
J210/02 |  | STOLSRIVIER DAM | 8 | J21A | 32 | 25 | 35.8 | 22 | 27 | 57.9 | BEAUFORT-WEST | 174 |  | BEAUFORT-WEST | WC | WC | 1922 |  | STOLS RIVER | EMBANKMENT | 10.5 | 233 | OPEN CHANNEL | 1252 | 30 |  | RECREATIONAL |  |  |  | 1986-11-18 | S | S | 2 | 2009-07-20 | A | 1988-09-22 | 1 | 2020-05-29
J121/14 |  | KARRONA-BOONSTE DAM | 8 | J12C | 33 | 17 | 2.8 | 19 | 55 | 26.5 | TOUWSRIVIER | 9 |  | CERES | WC | WC | 1997 |  | CORONA RIVER | EMBANKMENT | 13 | 265 | OPEN CHANNEL | 410 | 8 | 8.2 | IRRIGATION |  |  |  | 1997-05-28 | M | L | 2 | 1995-08-07 | A | 2018-02-06 | 2 | 2023-02-28
J123/20 |  | LEMOENSHOEK DAM 2 | 8 | J12L | 33 | 52 | 29.4 | 20 | 52 | 12.3 | BARRYDALE | 20 |  | SWELLENDAM | WC | WC | 1993 |  | DORING RIVER | EMBANKMENT | 10 | 235 | OPEN CHANNEL | 176 | 4 | 6.7 | IRRIGATION |  |  |  | 1992-08-28 | S | S | 2 | 1993-01-08 | A | 2015-04-22 | 2
H101/CC |  | GRIETJIESDRIF DAM | 8 | H10G | 33 | 39 | 9 | 19 | 13 | 56 | RAWSONVILLE | 10 |  | WORCESTER | WC | WC |  |  | MOUNTAIN RUN OFF | EMBANKMENT | 13.7 | 320 | BY-WASH | 91 | 1.5 | 0.05 | IRRIGATION |  |  |  | 2006-08-30 | M | S | 2 | 2006-08-31 | A | 2009-06-02 | 1
J123/16 |  | GOEDVERTROU DAM | 8 | J12L | 33 | 51 | 10 | 20 | 50 | 10 | BARRYDALE | 14 |  | SWELLENDAM | WC | WC | 1972 | 2016 | DORING RIVER TR | EMBANKMENT | 10.5 | 307 | OPEN CHANNEL | 377 | 10.8 | 1.7 | IRRIGATION |  |  |  | 1987-09-14 | S | S | 2 | 1990-03-13 | A | 2008-08-06 | 2 | 2016-05-05
J123/15 | 6380 | TIERKLOOF DAM | 8 | J12L | 33 | 51 | 29 | 20 | 50 | 47 | BARRYDALE | 16 |  | SWELLENDAM | WC | WC | 1975 |  | TIERKLOOF | EMBANKMENT | 15 | 387 | OPEN CHANNEL | 1200 | 29 | 11.3 | IRRIGATION |  |  |  | 1987-09-14 | M | S | 2 | 1989-08-09 | A | 2015-07-20 | 3
J123/13 |  | DOORN RIVER VALLEY-SMALL DAM | 8 | J12L | 33 | 51 | 22 | 20 | 48 | 34 | BARRYDALE | 11 |  |  | WC | WC | 1973 |  | DORING RIVER TR. | EMBANKMENT | 14 | 150 | OPEN CHANNEL | 220 | 4 | 6 | IRRIGATION |  |  |  | 1987-09-14 | M | L | 2 | 1989-12-29 | A |  | 0 | 2014-03-31
J122/16 |  | VLAKTE BOKANT-POMP DAM | 8 | J12J | 33 | 55 | 5 | 20 | 29 | 47 | BARRYDALE | 21 |  | SWELLENDAM | WC | WC | 1945 |  | GOEDGELOOF RIVER | EMBANKMENT | 5.3 | 193 | SIDE CHANNEL | 80 | 3 | 1.24 | IRRIGATION |  |  |  | 1986-11-22 | S | S | 2 | 2004-07-02 | A | 2009-07-10 | 1
J122/12 |  | GOEDGELOOF GROOT DAM | 8 | H70C | 33 | 55 | 15 | 20 | 29 | 52 | BARRYDALE | 21 |  | SWELLENDAM | WC | WC | 1968 |  | TRADOUW RIVER | EMBANKMENT | 13 | 230 | SIDE CHANNEL | 230 | 4 | 0.48 | IRRIGATION |  |  |  | 1986-11-22 | M | S | 2 | 2004-07-02 | A | 2009-07-10 | 1
J121/21 |  | AARTAPPEL DAM | 8 | J12C | 33 | 17 | 1.3 | 19 | 57 | 58.6 | TOUWSRIVIER | 9 |  | CERES | WC | WC | 1992 |  | CORONA RIVER TR. | EMBANKMENT | 10 | 855 | OPEN CHANNEL | 1082 | 48.9 | 20.5 | IRRIGATION |  |  |  | 1992-08-25 | S | S | 2 | 1991-06-11 | A | 2018-02-22 | 3 | 2023-02-28
J121/20 | 13940 | RONDEKOP NO. 4 -DAM | 8 | J12A | 33 | 18 | 24.9 | 19 | 40 | 57.9 | CERES | 50 |  | CERES | WC | WC | 1978 | 2009 | SMALBLAAR RIVER | EMBANKMENT | 19 | 160 | OPEN CHANNEL | 323 | 2.3 | 10.8 | IRRIGATION |  |  |  | 1989-11-13 | M | L | 2 | 1991-10-14 | A | 2020-11-26 | 3 | 2020-11-30
K300/41 |  | HENTIE HENNING | 8 | K30A | 33 | 56 | 18 | 22 | 17 | 40 | GEORGE | 17 |  | GEORGE | WC | WC |  |  | WITELS RIVER | EMBANKMENT | 16 | 135 | BY-WASH | 150 | 3 |  | IRRIGATION |  |  |  | 2007-01-19 | M | L | 2 | 2006-12-01 | A |  | 0 | 2016-10-31
J130/06 |  | ASSEGAAY BOSCH DAM | 8 | J13C | 33 | 45 | 23.3 | 21 | 33 | 28.5 | VAN WYKSDORP | 10 |  | LADISMITH | WC | WC | 1999 |  | ASSEGAAYBOS | EMBANKMENT | 27.6 | 85 | OPEN CHANNEL | 839 | 4.1 | 34.76 | IRRIGATION |  |  |  | 2012-11-08 | M | S | 2 | 2015-02-26 | A | 2014-09-21 | 2 | 2020-02-28
V301/46 |  | DNC NO.7 MINE SLURRY DAM NO.2 | 4 | V31E | 28 | 4 | 3.8 | 29 | 58 | 23.7 | DANNHAUSER | 15 |  | DANNHAUSER | KN | KN | 0 |  | - | EMBANKMENT | 9 | 235 | PENNSTOCK | 258 | 12 |  | POLLUTION CONTROL |  |  |  | 1987-02-25 | S | S | 2 | 1987-02-25 | O |  | 0 | 2019-11-29
T501/60 |  | QUATHLAMBA DAM | 4 | T51E | 29 | 46 | 0 | 29 | 38 | 20 | UNDERBERG | 14 |  |  | LP | KN | 0 |  | NKIFA RIVER | EMBANKMENT | 13 | 0 |  | 350 | 0 |  | IRRIGATION |  |  |  | 2007-08-17 | M | S | 2 | 1998-09-30 | A |  | 0 | 2018-06-15
U201/70 |  | BRAMLEIGH FARM DAM | 4 | U20B | 29 | 25 | 17.9 | 29 | 52 | 7.6 | NOTTINGHAM ROAD | 20 |  | LIONS RIVER | KN | KN | 1986 |  | ELANDS RIVER | EMBANKMENT | 15 | 162 | OPEN CHANNEL | 223 | 5 |  | IRRIGATION |  |  |  | 1987-01-01 | M | L | 2 | 1988-12-08 | A |  | 0
V300/12 |  | VERDRUK DAM | 4 | V32E | 28 | 4 | 50 | 30 | 9 | 6 | DUNDEE | 12 |  | DUNDEE | KN | KN | 1908 | 1934 | - | GRAVITY/BUTTRESS | 11 | 86 | SYPHON AND GATES | 809 | 29 | 34.3 | MUNICIPAL USE & INDUSTRIAL USE |  |  |  | 1987-02-02 | S | S | 2 | 1986-11-03 | B | 2021-08-10 | 6
V301/30 |  | MAHAWANE DAM | 4 | V31B | 27 | 20 | 21.1 | 29 | 54 | 20.6 | VOLKSRUST | 4 |  | HS | MP | KN | 1979 |  | MAHAWANE RIVER | EMBANKMENT | 15 | 330 | SIDE CHANNEL | 1920 | 0 | 8.7 | MUNICIPAL AND DOMESTIC USE |  |  |  | 1987-01-07 | M | S | 2 | 1986-11-27 | M | 2007-06-13 | 3 | 2017-09-04
V301/33 | 31945 | TORRINGTON 7386 DAM NO.1 | 4 | V31E | 28 | 4 | 19.9 | 29 | 44 | 15.5 | NEWCASTLE | 50 |  | NEWCASTLE | KN | KN | 0 |  | NGAGANE RIVER TR. | EMBANKMENT | 6.7 | 0 |  | 128 | 7.4 |  | IRRIGATION |  |  |  | 2014-02-05 | S | S | 2 | 1987-02-09 | A |  | 0 | 2017-01-31
V301/34 |  | VAN DER WESTHUIZEN DAM | 4 | V31D | 27 | 39 | 26.3 | 29 | 59 | 10 | NEWCASTLE | 11 |  | NEWCASTLE | KN | KN | 0 |  | WYKOMSPRUIT | EMBANKMENT | 14 | 0 |  | 915 | 0 |  | IRRIGATION |  |  |  | 2014-02-04 | M | L | 2 | 1987-03-11 | A |  | 0 | 2017-01-31
V301/41 |  | DURNACOL DAM 1 | 4 | V31G | 28 | 2 | 0.3 | 30 | 3 | 23.4 | DANNHAUSER | 3 |  | DANNHAUSER | KN | KN | 1910 |  | KLIP SPRUIT | EMBANKMENT | 10 | 630 | OPEN CHANNEL | 545 | 16 |  | MUNICIPAL & INDUSTRIAL USE |  |  |  | 1986-12-01 | S | S | 2 | 1989-08-25 | M | 2001-05-04 | 2 | 2018-01-31
V300/11 |  | TOM WORTHINGTON DAM | 4 | V32E | 28 | 4 | 44 | 30 | 8 | 35 | DUNDEE | 13 |  | DUNDEE | KN | KN | 1955 |  | NGOBIYA RIVER | GRAVITY/BUTTRESS | 14 | 144 | SIPHON | 1890 | 55 | 58.9 | MUNICIPAL USE & INDUSTRIAL USE |  |  |  | 1987-02-02 | M | S | 2 | 1988-04-28 | B | 2021-08-10 | 5
V301/45 |  | DNC NO.7 MINE SLURRY DAM NO.1 | 4 | V31E | 28 | 4 | 27.2 | 29 | 58 | 33.7 | DANNHAUSER | 15 |  | DANNHAUSER | KN | KN | 0 |  |  | EMBANKMENT | 8 | 260 |  | 163 | 7 |  | POLLUTION CONTROL |  |  |  | 1987-02-25 | S | S | 2 | 1987-02-25 | O |  | 0 | 2019-11-29
V300/08 |  | AMCOR DAM | 4 | V31J | 27 | 44 | 17.1 | 29 | 59 | 8.1 | NEWCASTLE | 5 |  | HS | KN | KN | 1959 |  | INCANDU RIVER | COMPOSITE | 10 | 590 | OGEE SPILLWAY | 480 | 28 |  | RECREATION |  |  |  | 1992-08-28 | S | S | 2 | 1993-09-08 | M | 1997-03-19 | 1 | 2018-02-28
V301/47 |  | DNC NO.7 MINE SLURRY DAM NO.3 | 4 | V31E | 28 | 4 | 45 | 29 | 58 | 27.6 | DANNHAUSER | 15 |  | DANNHAUSER | KN | KN | 0 |  | - | TAILINGS DAM | 7 | 195 | PENNSTOCK | 137 | 7 |  | POLLUTION CONTROL |  |  |  | 1987-02-25 | S | S | 2 | 1987-02-25 | O |  | 0 | 2019-11-29
V301/48 |  | DNC NO.7 MINE SLURRY DAM NO.4 | 4 | V31E | 28 | 4 | 58.6 | 29 | 58 | 31.6 | DANNHAUSER | 15 |  | DANNHAUSER | KN | KN | 0 |  |  | TAILINGS DAM | 7 | 253 | INFORMATION NOT AVAILABLE | 80 | 5 |  | POLLUTION CONTROL |  |  |  | 1987-02-25 | S | S | 2 | 1987-02-25 | O |  | 0 | 2019-11-29
U201/50 |  | TETWORTH DAM | 4 | U20D | 29 | 21 | 59.7 | 30 | 11 | 11.7 | HOWICK | 17 |  | FT | KN | KN | 1988 |  | KUSANE RIVER | EMBANKMENT | 8 | 250 | SIDE CHANNEL | 1000 | 15 |  | IRRIGATION |  |  |  | 1986-11-22 | S | S | 2 | 1993-09-08 | A | 2012-09-18 | 2 | 2019-10-30
V301/63 |  | LANGLEY DALE DAM NO.3 | 4 | V31G | 28 | 1 | 46 | 30 | 0 | 33 | DANNHAUSER | 6 |  | DANNHAUSER | KN | KN | 1981 | 2003 | SALUKAZANA RIVER TR. | EMBANKMENT | 7 | 195.5 | BY-WASH | 120 | 2.4 | 6.4 | STOCK WATERING |  |  |  | 1988-11-22 | S | S | 2 | 1989-08-25 | O | 2017-12-06 | 3 | 2023-01-30
U201/45 |  | BROOKDALES DAM | 4 | U20C | 29 | 32 | 18 | 30 | 12 | 53 | HOWICK | 9 |  |  | KN | KN | 1978 |  | UNNAMED STREAM | EMBANKMENT | 9 | 150 | OPEN CHANNEL | 200 | 10 |  | IRRIGATION |  |  |  | 1986-11-11 | S | S | 2 | 1989-03-06 | S |  | 0 | 2020-02-28
V301/64 |  | LANGLEY DAM NO.1 | 4 | V31G | 28 | 2 | 8.7 | 30 | 0 | 50.1 | DANNHAUSER | 6 |  | DANNHAUSER | KN | KN | 1920 | 2003 | SALUKAZANA RIVER TR. | EMBANKMENT | 9.1 | 420 | BY-WASH | 160 | 4 | 4.2 | STOCK WATERING |  |  |  | 1988-11-22 | S | S | 2 | 1989-08-25 | O | 2019-09-11 | 4 | 2023-01-30
V301/65 |  | LANGLEY DAM NO.2 | 4 | V31G | 28 | 2 | 28.3 | 30 | 1 | 5.2 | DANNHAUSER | 6 |  | DANNHAUSER | KN | KN | 1945 |  | SALUKAZANA RIVER TR. | EMBANKMENT | 7.8 | 330.5 | SIDE CHANNEL | 250 | 4.3 | 4 | STOCK WATERING |  |  |  | 1988-11-22 | S | S | 2 | 1989-08-25 | O | 2017-12-05 | 3 | 2023-01-30
U201/42 |  | DRY MOUNTAIN IRRIGATION DAM | 4 | U20E | 29 | 26 | 20.8 | 30 | 14 | 45 | HOWICK | 5 |  | LIONS RIVER | KN | KN | 1988 |  | SHELTER RIVER | EMBANKMENT | 10 | 185 | OPEN CHANNEL | 250 | 10 | 5.17 | IRRIGATION |  |  |  | 1986-09-26 | S | S | 2 | 1988-11-21 | A | 2013-11-26 | 2 | 2020-11-30
V301/44 |  | DURNACOL DAM 7 | 4 | V31E | 28 | 3 | 50 | 29 | 58 | 8 | DANNHAUSER | 10 |  | DANNHAUSER | KN | KN | 1974 |  | KALBAS | EMBANKMENT | 8.1 | 386 | OPEN CHANNEL | 120 | 8.4 | 2.1 | MINING WATER STORAGE |  |  |  | 1986-12-01 | S | S | 2 | 2016-06-21 | O | 2017-12-29 | 2 | 2023-01-30
V202/76 |  | PAAU DAM | 4 | V20E | 29 | 16 | 26.5 | 30 | 1 | 21.8 | MOOI RIVER | 10 |  | MOOIRIVIER | KN | KN | 1968 |  | - | EMBANKMENT | 10.4 | 160 | BY-WASH | 750 | 24 | 6.6 | IRRIGATION |  |  |  | 1989-04-28 | S | S | 2 | 1989-08-28 | A | 2011-04-19 | 2
V202/29 |  | INVERNESS DAM | 4 | V20E | 29 | 8 | 25 | 29 | 57 | 45 | MOOI RIVER | 10 |  | MOOI RIVER | KN | KN | 1985 |  | HIDCOTE RIVER TR. | EMBANKMENT | 10 | 240 | OPEN CHANNEL | 170 | 7 |  | IRRIGATION |  |  |  | 1987-07-11 | S | S | 2 | 1987-11-10 | A | 2019-05-31 | 1
U201/BB |  | SYNDICATE DAM | 4 | U20A | 29 | 33 | 9 | 29 | 55 | 56 | IMPENDLE | 12 |  |  | KN | KN | 0 |  | FURTH STREAM TR. | EMBANKMENT | 9 | 120 | SIDE CHANNEL | 120 | 4 |  | IRRIGATION |  |  |  | 1989-09-25 | S | S | 2 | 1990-11-01 | A |  | 0 | 2016-04-29
U201/AY |  | NUTBROOK DAM | 4 | U20B | 29 | 26 | 41.4 | 29 | 56 | 4.1 | NOTTINGHAM ROAD | 11 |  | FS | KN | KN | 1974 |  | LIONS RIVER | EMBANKMENT | 7 | 120 | SIDE CHANNEL | 450 | 23 |  | IRRIGATION |  |  |  | 1989-09-15 | S | S | 2 | 1989-12-28 | A | 1995-07-28 | 1 | 2017-12-29
V202/70 |  | GREENWICH DAM | 4 | V20F | 29 | 12 | 20.6 | 30 | 18 | 59.8 | GREYTOWN | 36 |  |  | KN | KN | 1970 |  | MPATENI RIVER TR. | EMBANKMENT | 13 | 154 | SIDE CHANNEL | 446 | 16 |  | IRRIGATION |  |  |  | 1989-03-18 | M | S | 2 | 1989-08-28 | A | 1991-08-11 | 1 | 2010-05-31
V202/71 |  | MOUNT ALIDA TOP DAM | 4 | V20F | 29 | 12 | 1 | 30 | 21 | 1 | GREYTOWN | 30 |  |  | KN | KN | 1972 |  | MNYAMVUBU RIVER TR. | EMBANKMENT | 10 | 95 | SIDE CHANNEL | 130 | 4 |  | IRRIGATION |  |  |  | 1987-03-18 | S | S | 2 | 1989-12-28 | A |  | 0 | 2010-05-31
V202/72 |  | KLAWERVLEI BOTTOM DAM | 4 | V20G | 29 | 9 | 31 | 30 | 21 | 54 | GREYTOWN | 35 |  | UMVOTI | KN | KN | 1980 |  | INYAMBATHI RIVER TR. | EMBANKMENT | 16 | 400 | SIDE CHANNEL | 150 | 2.7 | 2.8 | IRRIGATION |  |  |  | 1989-03-18 | M | L | 2 | 1989-08-28 | A | 2013-01-29 | 1
U201/AO |  | BEACONVLEI DAM | 4 | U20B | 29 | 23 | 5.3 | 30 | 3 | 26.6 | HOWICK | 25 |  | PIETERMARITZBURG | KN | KN | 1960 |  | MPOFANA RIVER | EMBANKMENT | 7 | 110 | BY-WASH | 650 | 20 | 46 | RECREATION |  |  |  | 1989-07-25 | S | S | 2 | 1989-12-28 | A | 2014-06-17 | 3 | 2019-05-21
U201/72 |  | MAVELA DAM | 4 | U20A | 29 | 31 | 18 | 29 | 57 | 50 | IMPENDLE | 20 |  |  | KN | KN | 1975 |  | - | EMBANKMENT | 6 | 200 | OPEN CHANNEL | 100 | 3 |  | IRRIGATION |  |  |  | 1987-03-03 | S | S | 2 | 1988-12-26 | A |  | 0 | 2011-05-31
V202/74 |  | DAIRY DAM | 4 | V20F | 29 | 11 | 22 | 30 | 18 | 3.3 | GREYTOWN | 38 |  | UMVOTI | KN | KN | 1970 |  | MYAMVUBU RIVER TR. | EMBANKMENT | 10 | 300 | SIDE CHANNEL | 250 | 7 |  | IRRIGATION |  |  |  | 1989-03-18 | S | S | 2 | 1989-08-28 | A | 2004-05-04 | 1 | 2010-05-31
U100/67 |  | DONEGAL DAM | 4 | U10H | 29 | 59 | 30.1 | 29 | 59 | 12.8 | IXOPO | 11 |  | FS | KN | KN | 2001 |  | MZALANYONI STREAM | EMBANKMENT | 14 | 220 | SIDE CHANNEL | 1150 | 32 |  | IRRIGATION |  |  |  | 2002-02-08 | M | S | 2 | 2000-02-03 | B |  | 0 | 2017-06-30
V202/88 |  | WATERFALL DAM | 4 | V20H | 29 | 4 | 13.7 | 30 | 27 | 55.9 | GREYTOWN | 12 |  | FT | KN | KN | 0 |  | MHLOPHENI RIVER | EMBANKMENT | 8 | 0 | INFORMATION NOT AVAILABLE | 167 | 6 |  | IRRIGATION |  |  |  | 1992-02-18 | S | S | 2 | 2016-12-14 | A |  | 0
U201/97 |  | STONELEIGH DAM | 4 | U20B | 29 | 25 | 45 | 30 | 11 | 2 | HOWICK | 6 |  |  | KN | KN | 0 |  |  | EMBANKMENT | 8 | 245 | SIDE CHANNEL | 106 | 2.5 |  | IRRIGATION |  |  |  | 1988-05-26 | S | S | 2 | 1988-08-03 | A |  | 0 | 2020-03-31
U201/94 |  | SURREY DAM | 4 | U20B | 29 | 26 | 4 | 29 | 55 | 33 | NOTTINGHAM ROAD | 15 |  | FS | KN | KN | 1970 |  | LIONS | EMBANKMENT | 9.69 | 125 | BY-WASH | 3000 | 10 | 40 | IRRIGATION |  |  |  | 1987-12-01 | S | S | 2 | 1989-04-24 | A | 2011-11-10 | 2 | 2022-07-01
U201/92 | 9760 | KAMLOOPS DAM | 4 | U20A | 29 | 32 | 59.2 | 29 | 55 | 27 | HOWICK | 10 |  | FS | KN | KN | 1960 |  | FURTH STREAM | EMBANKMENT | 9 | 260 | OPEN CHANNEL | 1085 | 36 | 29.1 | TROUT FISHING |  |  |  | 1987-02-23 | S | S | 2 | 1989-03-06 | A | 2018-08-04 | 3
U201/91 |  | CHILTERN DAM | 4 | U20F | 29 | 24 | 22 | 30 | 27 | 42 | NEW HANOVER | 8 |  |  | KN | KN | 1983 |  | MPOLWENI RIVER TR. | EMBANKMENT | 10 | 100 | OPEN CHANNEL | 110 | 3.3 |  | IRRIGATION |  |  |  | 1987-04-01 | S | S | 2 | 1988-12-22 | A |  | 0 | 2016-10-31
U201/85 |  | CRYSTAL LAKE | 4 | U20F | 29 | 16 | 48.9 | 30 | 21 | 54.9 | NEW HANOVER | 25 |  | LIONS RIVER | KN | KN | 1970 |  | MSHWATI RIVER TR. | EMBANKMENT | 15 | 260 | BY-WASH | 1300 | 23 | 3.9 | RECREATION |  |  |  | 1987-08-12 | M | S | 2 | 1988-04-14 | O | 2013-07-12 | 3 | 2018-07-30
U201/83 |  | BOSCH HOEK BIG DAM | 4 | U20B | 29 | 21 | 6.8 | 30 | 6 | 1.5 | HOWICK | 20 |  | FT | KN | KN | 1955 |  | INDEZI | EMBANKMENT | 7 | 220 | BY-WASH | 300 | 16 | 26.3 | IRRIGATION |  |  |  | 1987-02-16 | S | S | 2 | 1988-12-12 | A | 2012-08-21 | 2 | 2018-08-31
U201/79 |  | DEESIDE DAM | 4 | U20E | 29 | 31 | 1.6 | 30 | 17 | 10.4 | PIETERMARITZBURG | 18 |  | LIONS RIVER | KN | KN | 1965 |  | GWEN'S SPRUIT | EMBANKMENT | 9 | 240 | OPEN CHANNEL | 535 | 18 | 7.1 | IRRIGATION |  |  |  | 1987-04-12 | S | S | 2 | 1989-09-29 | A | 2013-02-20 | 2 | 2018-02-28
U201/AM |  | GREENE'S DAM | 4 | U20B | 29 | 23 | 7.4 | 30 | 0 | 55.9 | NOTTINGHAM ROAD | 4 |  |  | KN | KN | 0 |  | EMPOFANA RIVER TR. | EMBANKMENT | 12 | 110 | OPEN CHANNEL | 180 | 6 |  | IRRIGATION |  |  |  | 1989-06-15 | M | L | 2 | 1990-03-29 | A |  | 0
T502/33 |  | SINGIZI DAM | 4 | T51H | 30 | 14 | 58.3 | 29 | 32 | 14.3 | KOKSTAD | 30 |  | KOKSTAD | KN | KN | 1978 |  | SINGIZI RIVER | EMBANKMENT | 16 | 180 | SIDE CHANNEL | 3250 | 10 | 17.3 | INDUSTRIAL USE |  |  |  | 1996-03-20 | M | S | 2 | 1999-11-30 | W | 2006-08-22 | 2 | 2017-04-15
U100/05 |  | NGUDWINI DAM | 4 | U10H | 29 | 52 | 31 | 29 | 55 | 35 | DONNYBROOK | 10 |  | ESTCOURT | KN | KN | 1978 | 2016 | NGUDWINI RIVER | EMBANKMENT | 18.2 | 417 | BROAD CRESTED WEIR - SIDE CHANNEL | 6500 | 145 | 68 | WATER SUPPLY |  |  |  | 1986-09-11 | M | S | 2 | 1988-12-07 | A | 2023-02-14 | 4
T901/05 | 6492 | GOLF COURSE DAM | 7 | T90A | 32 | 5 | 31.7 | 28 | 18 | 8 | DUTYWA | 1 |  | IDUTYWA | EC | EC | 1989 |  | NQXAKAXA | EMBANKMENT | 8.2 | 430 | BY-WASH | 280 | 12.5 | 8.08 | MUNICIPAL USE & INDUSTRIAL USE |  |  |  | 1996-06-13 | S | S | 2 | 1996-07-11 | M | 2011-09-21 | 1
T703/28 |  | MNGAZI OFF-CHANNEL DAM | 7 | T70B | 31 | 37 | 37.4 | 29 | 25 | 46.7 | PORT ST JOHNS | 15 |  | UMZIMVUBU | EC | EC | 2003 |  | OFF CHANNEL (MNGAZI RIVER) | EMBANKMENT | 12 | 500 | OPEN CHANNEL | 490 | 8.65 | 1 | DOMESTIC SUPPLY & MUNICIPAL USE |  |  |  | 2011-11-30 | M | S | 2 | 2001-10-17 | M |  | 0 | 2018-04-30
T701/10 | 8202 | NGQELENI DAM | 7 | T70E | 31 | 36 | 13.5 | 29 | 3 | 31.9 | NGQELENI | 8 |  |  | EC | EC | 0 |  |  | COMPOSITE | 16 | 250 | OGEE | 660 | 0 |  | MUNICIPAL USE & INDUSTRIAL USE |  |  |  | 2009-09-18 | M | S | 2 | 2003-04-07 | M |  | 0 | 2019-04-30
T601/02 |  | MAGWA DAM | 7 | T60H | 31 | 21 | 57 | 29 | 39 | 15.8 | LUSIKISIKI | 8 |  |  | EC | EC | 1970 |  | MKOZI RIVER | EMBANKMENT | 25 | 300 | OPEN CHANNEL | 1330 | 19 |  | IRRIGATION |  |  |  | 1996-03-20 | M | S | 2 | 2001-07-16 | W | 2001-05-31 | 2
T502/55 |  | MIDDLETON DAM | 4 | T52A | 29 | 58 | 55.6 | 29 | 50 | 48 | CREIGHTON | 5 |  | FP | KN | KN | 2008 |  | NKONZO | EMBANKMENT | 22 | 465 | BY-WASH | 3600 | 54 | 88 | IRRIGATION |  |  |  | 2004-11-02 | M | S | 2 | 2004-12-15 | B | 2017-10-19 | 1 | 2022-11-30
T502/51 |  | HELMSLEY DAM NO1 | 4 | T52D | 30 | 20 | 12 | 30 | 10 | 43 | HIGHFLATS | 10 |  |  | KN | KN | 1975 |  | MGODI RIVER | EMBANKMENT | 16 | 210 | INFORMATION NOT AVAILABLE | 114 | 2 |  | IRRIGATION |  |  |  | 2004-08-26 | M | L | 2 | 2004-09-16 | A |  | 0
U100/71 |  | SPRINGBROOK DAM | 4 | U80E | 30 | 13 | 55.5 | 30 | 9 | 24.3 | HIGHFLATS | 5 |  | IXOPO | KN | KN | 1988 |  | MTWALUME TR | EMBANKMENT | 10 | 220 | INFORMATION NOT AVAILABLE | 526 | 13 |  | IRRIGATION |  |  |  | 2004-08-26 | S | S | 2 | 2004-10-14 | A | 2018-02-15 | 2
V702/13 |  | TWYFELFONTEINNO.2-DAM | 4 | V70G | 29 | 4 | 23.6 | 30 | 6 | 40.4 | MOOIRIVIER | 21 |  | FT | KN | KN | 1984 |  | KOBE RIVER TR. | EMBANKMENT | 11 | 210 | INFORMATION NOT AVAILABLE | 153 | 2 |  | IRRIGATION |  |  |  | 1987-02-05 | S | S | 2 | 1997-10-21 | M | 1996-11-08 | 1 | 2010-05-31
U100/11 |  | LILYDALE- | 4 | U10H | 29 | 59 | 37.2 | 29 | 57 | 5.5 | IXOPO | 25 |  | IXOPO | KN | KN | 1986 |  | MZALANYONI RIVER | EMBANKMENT | 13 | 280 | SIDE CHANNEL | 798 | 8 |  | IRRIGATION |  |  |  | 1986-12-08 | M | S | 2 | 1988-12-07 | B | 1997-07-11 | 1 | 2011-02-28
W110/05 |  | KRAMER DAM | 4 | W11C | 29 | 0 | 2.2 | 31 | 34 | 15.6 | GINGINDLOVU | 2 |  | FU | KN | KN | 1964 |  | NYEZANE RIVER TR. | EMBANKMENT | 7 | 300 | SIDE CHANNEL | 600 | 25 |  | IRRIGATION |  |  |  | 1987-03-23 | S | S | 2 | 1989-01-24 | A | 1996-11-30 | 1 | 2017-10-31
T502/27 |  | UMZIMKULWANA DAM | 4 | T52K | 30 | 33 | 23.4 | 29 | 55 | 10.4 | HARDING | 3 |  |  | KN | KN | 1991 |  | MZIMKULWANA RIVER | EMBANKMENT | 11 | 165 | SIDE CHANNEL | 800 | 26 | 78 | IRRIGATION |  |  |  | 1992-01-18 | S | S | 2 | 1991-06-10 | B | 2017-12-13 | 2 | 2023-02-28
W110/07 |  | AMATIKULU DAM | 4 | W11C | 29 | 2 | 9.1 | 31 | 33 | 10 | GINGINDHLOVU | 6 |  | FU | KN | KN | 1964 |  | UMGOVUSA RIVER | EMBANKMENT | 6.5 | 180 | BETON | 190 | 9 | 3.8 | IRRIGATION |  |  |  | 1987-03-13 | M | S | 2 | 1988-04-15 | A | 2017-06-12 | 2 | 2023-04-30
T502/23 |  | AMANZIMNYAMA DAM | 4 | T52K | 30 | 35 | 10.6 | 29 | 52 | 5.7 | HARDING | 0 |  | ALFRED | KN | KN | 1991 |  | AMANZIMYAMA RIVER TR. | EMBANKMENT | 17 | 181 | OPEN CHANNEL | 656 | 11 | 15.6 | INDUSTRIAL USE AND DOMESTIC SUPPLY |  |  |  | 1995-03-30 | M | S | 2 | 2007-02-01 | M | 2007-02-01 | 2
T502/21 |  | TRAVELLER'S REST DAM | 4 | T52A | 30 | 1 | 34.2 | 29 | 54 | 3.9 | CREIGHTON | 10 |  | ES | KN | KN | 1985 |  |  | EMBANKMENT | 15 | 155 | BY-WASH | 184 | 3 | 4 | IRRIGATION |  |  |  | 1987-07-14 | M | L | 2 | 1988-10-26 | A | 2017-10-23 | 1 | 2022-10-30
T502/15 |  | RAVENHILL DAM | 4 | T52K | 30 | 43 | 40.9 | 30 | 3 | 12.1 | HARDING | 35 |  | ALFRED | KN | KN | 1977 |  | MZINKHULWANA RIVER TR. | EMBANKMENT | 17 | 148 | OPEN CHANNEL | 171 | 3 | 2.9 | IRRIGATION |  |  |  | 1993-12-08 | M | L | 2 | 1994-03-07 | A | 2012-11-13 | 1 | 2017-11-30
T502/13 | 2620 | CURRAGH LAKE DAM | 4 | T51G | 29 | 56 | 29 | 29 | 21 | 46.5 | UNDERBERG | 28 |  | UNDERBERG | KN | KN | 1984 |  | NDAWANA | EMBANKMENT | 15 | 90 | BY-WASH WITH STEEP CONCRETE LINED DROP | 1800 | 56 | 108 | IRRIGATION |  |  |  | 1986-11-20 | M | S | 2 | 1988-04-12 | A | 2019-05-30 | 3
P102/14 |  | TABLE HILL BIG DAM | 7 | P10A | 33 | 15 | 53 | 26 | 25 | 2 | GRAHAMSTOWN | 17 |  |  | EC | EC | 1951 |  | NOUTOE RIVER | EMBANKMENT | 12 | 230 | SIDE CHANNEL | 364 | 8 | 45 | IRRIGATION |  |  |  | 1986-10-28 | M | L | 2 | 1996-07-29 | A | 1996-02-15 | 1 | 2013-01-31
T502/49 |  | CLARKTON DAM | 4 | T51G | 29 | 58 | 18.8 | 29 | 21 | 34.6 | UNDERBERG | 30 |  | FS | KN | KN | 2010 |  | DOBELA STREAM | EMBANKMENT | 9.7 | 0 | BY-WASH | 1400 | 43 | 28.6 | IRRIGATION |  |  |  | 2008-07-22 | S | S | 2 | 2006-03-08 | A | 2020-01-15 | 1
V303/36 |  | GROOTSPRUIT DAM | 4 | V32G | 27 | 42 | 14.9 | 30 | 34 | 41.6 | VRYHEID | 55 |  | UTRECHT | KN | KN | 9876 |  | GROOTSPRUIT RIVER | EMBANKMENT | 12 | 0 | SIDE CHANNEL | 500 | 15 |  | IRRIGATION |  |  |  | 2014-01-04 | M | L | 2 | 1991-03-01 | A |  | 0 | 2016-07-29
V201/AJ |  | BIG TROUT DAM | 4 | V20A | 29 | 25 | 4.2 | 29 | 49 | 15.1 | NOTTINGHAM ROAD | 22 |  | FS | KN | KN | 2003 |  |  | EMBANKMENT | 10.8 | 140 | SIDE CHANNEL | 110 | 5 | 6.63 | IRRIGATION |  |  |  | 2003-08-08 | S | S | 2 | 2001-08-29 | A | 2018-06-12 | 2 | 2023-08-31
V301/86 |  | CISA TAILINGS DAM 3 | 4 | V31K | 27 | 46 | 32 | 29 | 59 | 21 | NEWCASTLE | 7 |  | NEWCASTLE | KN | KN | 2009 |  | NGAGANE | EMBANKMENT | 14 | 925.6 | OVERFLOW PIPES | 471 | 5.66 | 0.136 | INDUSTRIAL RESIDUE & OXIDATION/EVAPORATION |  |  |  | 2009-01-26 | M | S | 2 | 1997-10-22 | O | 2021-05-03 | 3
V302/31 |  | DONALD McHARDY DAM | 4 | V32E | 28 | 10 | 50.8 | 30 | 11 | 9.2 | GLENCOE | 2 |  | GLENCOE | KN | KN | 1970 |  | STERKSTROOM | EMBANKMENT | 12 | 354 | SIDE CHANNEL | 2680 | 71 | 22.3 | MUNICIPAL USE & INDUSTRIAL USE |  |  |  | 1987-02-02 | M | S | 2 | 1988-11-21 | B | 2021-08-10 | 5
V302/32 |  | UPPER MPATI DAM | 4 | V32E | 28 | 7 | 41.5 | 30 | 11 | 38.2 | DUNDEE | 6 |  | DUNDEE | KN | KN | 1880 |  | MPATE STREAM | EMBANKMENT | 18 | 293 | OPEN CHANNEL | 264 | 5 | 8 | MUNICIPAL & INDUSTRIAL USE |  |  |  | 1987-04-15 | M | S | 2 | 1988-04-15 | B | 2016-06-21 | 4 | 2021-08-30
V302/33 |  | LOWER MPATI DAM | 4 | V32E | 28 | 7 | 54.4 | 30 | 11 | 31.7 | DUNDEE | 6 |  | DUNDEE | KN | KN | 2001 |  | MPATE STREAM | EMBANKMENT | 13 | 171 | OPEN CHANNEL | 128 | 2 | 8.7 | MUNICIPAL USE & INDUSTRIAL USE |  |  |  | 1987-04-15 | M | S | 2 | 1987-11-18 | B | 2016-06-21 | 4 | 2021-08-30
V302/34 |  | PRESTON PAN DAM | 4 | V32E | 28 | 10 | 0.3 | 30 | 11 | 36.3 | DUNDEE | 4 |  | DUNDEE | KN | KN | 1970 |  | STERKSTROOM | EMBANKMENT | 6.3 | 230 | OPEN SIDE CHANNEL | 268 | 13 | 28.2 | MUNICIPAL & INDUSTRIAL USE |  |  |  | 1987-04-15 | S | S | 2 | 1989-03-17 | B | 2016-06-21 | 4 | 2021-08-30
V302/43 |  | ELLIES GLEN DAM | 4 | V32E | 28 | 11 | 35 | 30 | 12 | 15 | DUNDEE | 5 |  |  | KN | KN | 1982 |  | SAVILLE STREAM/STROOM | EMBANKMENT | 6 | 90 | SIDE CHANNEL | 80 | 2 |  | IRRIGATION |  |  |  | 1987-04-20 | S | S | 2 | 1991-10-16 | A |  | 0 | 2016-11-30
V302/52 |  | SANDSPRUIT DAM | 4 | V32E | 28 | 9 | 34.5 | 30 | 20 | 3.1 | DUNDEE | 6 |  | DUNDEE | KN | KN | 2003 |  | SANDSPRUIT | EMBANKMENT | 12.5 | 0 |  | 800 | 0 |  | IRRIGATION |  |  |  | 2015-03-24 | M | L | 2 | 1999-08-25 | A | 2018-08-30 | 1
V601/22 |  | MIELIETUINHOEK DAM | 4 | V60B | 28 | 14 | 17.5 | 29 | 56 | 14 | WASBANK | 22 |  | GS | KN | KN | 1993 |  | DWARS RIVER TR. | EMBANKMENT | 18 | 160 | OPEN CHANNEL | 900 | 25 |  | IRRIGATION |  |  |  | 1993-11-03 | M | S | 2 | 1994-01-14 | B | 2019-09-12 | 2
U100/38 |  | MT.LE SUEUR BIG DAM | 4 | U10D | 29 | 31 | 51.9 | 29 | 42 | 45.8 | NOTTINGHAM ROAD | 44 |  | MPENDLE | KN | KN | 1951 |  | NZINGA RIVER TR. | EMBANKMENT | 5 | 140 | SIDE CHANNEL | 400 | 29 | 3.6 | IRRIGATION |  |  |  | 1989-09-27 | S | S | 2 | 1997-03-12 | A | 2014-03-11 | 2 | 2023-07-31
U100/07 |  | ST.ISADORE DAM | 4 | U10K | 30 | 8 | 35.1 | 30 | 6 | 2.6 | IXOPO | 3 |  | IMPENDLE | KN | KN | 1986 |  | IXOPO RIVER | EMBANKMENT | 16 | 420 | SIDE CHANNEL | 3000 | 55 | 90 | IRRIGATION |  |  |  | 1986-10-25 | M | S | 2 | 1988-07-26 | B | 2021-08-18 | 5
V402/02 |  | NTINGWE MASONRY DAM | 4 | V40D | 28 | 40 | 51.5 | 30 | 59 | 19.3 | NKANDLA | 28 |  |  | KN | KN | 1994 |  |  | GRAVITY/BUTTRESS | 14.6 | 110 | OVERFLOW | 100 | 3 | 5.18 | IRRIGATION |  |  |  | 1994-03-18 | M | L | 2 | 1992-10-28 | A | 2013-11-20 | 1 | 2018-08-30
V402/03 |  | NTINGWE DAM | 4 | V40D | 28 | 40 | 41.5 | 30 | 58 | 32.7 | NKANDLA | 13 |  |  | KN | KN | 2001 |  | NSUZE RIVER | EMBANKMENT | 16.5 | 225 | SIDE CHANNEL | 400 | 7 | 1.03 | IRRIGATION |  |  |  | 2002-03-25 | M | S | 2 | 1995-11-29 | M | 2009-02-25 | 1 | 2017-04-30
V600/02 |  | SLANGDRAAI DAM | 4 | V60A | 28 | 14 | 24.3 | 29 | 44 | 57.8 | LADYSMITH | 35 |  |  | KN | KN | 1986 |  | SUNDAYS RIVER | EMBANKMENT | 15 | 210 | SIDE CHANNEL | 10300 | 240 | 110 | IRRIGATION |  |  |  | 1986-10-23 | M | S | 2 | 1988-01-14 | B | 2020-09-17 | 3
V601/09 |  | WAAGSTUK DAM | 4 | V60B | 28 | 15 | 2.2 | 29 | 57 | 12.3 | WASBANK | 16 |  | KLIPRIVIER | KN | KN | 1984 |  | DWARS RIVER | EMBANKMENT | 8 | 350 | OPEN CHANNEL | 250 | 10 |  | IRRIGATION |  |  |  | 1986-09-22 | S | S | 2 | 1989-08-25 | A |  | 0
V601/15 |  | VLEIPOORT DAM | 4 | V60D | 28 | 9 | 40 | 30 | 6 | 27.4 | GLENCOE | 4 |  | GLENCOE | KN | KN | 1989 |  | MANZIMNYAMA RIVER | EMBANKMENT | 10 | 385 | OPEN CHANNEL | 508 | 31 | 32 | IRRIGATION |  |  |  | 1990-06-21 | S | S | 2 | 1987-06-02 | A | 2010-09-22 | 2
U100/14 | 1915 | MAX LAKE | 4 | U10H | 29 | 56 | 9.9 | 29 | 57 | 34.3 | DONNYBROOK | 15 |  | IXOPO | KN | KN | 1980 |  | FOLOZI RIVER | EMBANKMENT | 10 | 125 | OGEE SPILLWAY | 163 | 8 |  | IRRIGATION |  |  |  | 1987-02-28 | S | S | 2 | 1991-01-08 | A |  | 0 | 2017-09-30
V601/17 |  | QUAGGASKIRK DAM NO1 | 4 | V60B | 28 | 9 | 48.3 | 29 | 56 | 23.1 | DUNDEE | 35 |  | KLIP RIVER | KN | KN | 1988 |  | NKUNZI RIVER | EMBANKMENT | 13 | 365 | OPEN CHANNEL | 321 | 6 |  | IRRIGATION |  |  |  | 1990-03-01 | M | L | 2 | 1989-07-11 | A | 1991-04-25 | 1 | 2018-04-30
V301/70 |  | MARTINS DAM | 4 | V31A | 27 | 20 | 20.7 | 30 | 9 | 27.1 | WAKKERSTROOM | 2 |  | HT | MP | KN | 1953 |  | MARTINUS WESSEL STREAM/STROOM | EMBANKMENT | 8 | 86 | INFORMATION NOT AVAILABLE | 323 | 18 |  | MUNICIPAL & INDUSTRIAL USE |  |  |  | 1989-12-07 | S | S | 2 | 1991-07-22 | M | 1998-05-05 | 1 | 2018-12-09
U100/39 |  | LAURENS DAM | 4 | U10D | 29 | 32 | 10.5 | 29 | 43 | 3.6 | NOTTINGHAM ROAD | 44 |  | MPENDLE | KN | KN | 1960 |  | NZINGA RIVER TR. | EMBANKMENT | 8 | 35 | SIDE CHANNEL | 300 | 10 | 0.67 | IRRIGATION |  |  |  | 1989-09-27 | S | S | 2 | 1997-03-12 | A | 2014-03-13 | 2 | 2023-06-30
U601/18 |  | UMLAAS PLAAS DAM | 4 | U60B | 29 | 47 | 59.2 | 30 | 30 | 6.1 | CAMPERDOWN | 14 |  |  | KN | KN | 1982 |  | KWANOMBOBO RIVER | EMBANKMENT | 16 | 151 | SIDE CHANNEL | 681 | 10 |  | IRRIGATION |  |  |  | 1986-11-19 | M | L | 2 | 1989-12-28 | A |  | 0 | 2014-04-30
V105/36 |  | GROOTDRAAI DAM | 4 | V13C | 28 | 53 | 34.4 | 29 | 33 | 10.4 | WINTERTON | 10 |  | ESTCOURT | KN | KN | 1987 | 2004 | LIT TUGELA RIVER TR. | EMBANKMENT | 12.12 | 620 | BY-WASH | 600 | 16 | 3.24 | IRRIGATION |  |  |  | 1987-03-13 | M | L | 2 | 1987-03-11 | A | 2011-04-05 | 1 | 2023-06-30
U601/69 |  | MAPSTONE DAM | 4 | U60B | 29 | 47 | 55.5 | 30 | 23 | 4 | PIETERMARITZBURG | 20 |  | FT | KN | KN | 1994 | 2016 | MLAZI RIVER | EMBANKMENT | 20.4 | 330 | BY-WASH | 3420 | 70 | 175 | IRRIGATION |  |  |  | 1995-11-21 | M | S | 2 | 2017-09-22 | B | 2010-07-08 | 2 | 2023-10-31
U601/61 |  | UMLAAS DAM | 4 | U60C | 29 | 49 | 41.7 | 30 | 31 | 51 | PIETERMARITZBURG | 32 |  | PIETERMARITZBURG | KN | KN | 1973 |  | SIKEBHISI | EMBANKMENT | 12 | 400 | BY-WASH | 350 | 15 | 11.71 | IRRIGATION |  |  |  | 1988-10-07 | M | L | 2 | 1988-11-23 | A | 2010-12-01 | 1
U601/55 |  | BOA VISTA DAM | 4 | U60C | 29 | 48 | 20 | 30 | 32 | 53 | CAMPERDOWN | 7 |  |  | KN | KN | 1975 |  | SIKEBHISA RIVER | EMBANKMENT | 7 | 310 | SIDE CHANNEL | 680 | 24 |  | IRRIGATION |  |  |  | 1988-02-14 | S | S | 2 | 1988-11-23 | M | 1996-07-31 | 1 | 2010-05-31
U601/41 |  | DOUBLE DIAMOND DAM | 4 | U60B | 29 | 49 | 0.8 | 30 | 29 | 48.4 | CAMPERDOWN | 15 |  | CAMPERDOWN | KN | KN | 1988 |  | OBHIZO RIVER | EMBANKMENT | 14 | 145 | OPEN CHANNEL | 165 | 5 |  | IRRIGATION |  |  |  | 1990-10-22 | M | S | 2 | 1988-04-14 | A |  | 0 | 2019-04-30
U601/34 |  | FAIRLEIGH DAM | 4 | U60C | 29 | 50 | 55.7 | 30 | 32 | 52.7 | PIETERMARITZBURG | 40 |  | PIETERMARITZBURG | KN | KN | 1978 |  | SIKEBHISI RIVER | EMBANKMENT | 11.9 | 160 | OPEN CHANNEL | 54 | 1 |  | IRRIGATION |  |  |  | 1987-03-24 | M | L | 2 | 1988-12-27 | A |  | 0 | 2009-11-30
U601/29 |  | BAYNESFIELD DAM | 4 | U60A | 29 | 45 | 34.1 | 30 | 18 | 14.8 | PIETERMARITZBURG | 25 |  | FT | KN | KN | 1986 |  | MLAZI RIVER | EMBANKMENT | 18 | 255 | OGEE | 1800 | 48 | 92 | IRRIGATION |  |  |  | 1987-04-03 | M | S | 2 | 1988-07-21 | A | 2017-03-29 | 3 | 2023-10-31
U402/10 |  | AUSSICHT FARM DAM | 4 | U40F | 29 | 0 | 2.1 | 30 | 49 | 47.2 | KRANSKOP | 8 |  | GREYTOWN | KN | KN | 1984 |  | POT SPRUIT | EMBANKMENT | 7 | 140 | SIDE CHANNEL | 268 | 22 |  | IRRIGATION & RECREATION |  |  |  | 1987-04-07 | S | S | 2 | 2006-06-06 | M |  | 0 | 2018-08-31
U601/20 |  | MBANGWENI DAM | 4 | U60B | 29 | 46 | 14.1 | 30 | 18 | 29.6 | PIETERMARITZBURG | 28 |  | PIETERMARITZBURG | KN | KN | 1972 |  | MBANGWENI | EMBANKMENT | 9 | 160 | BY-WASH | 220 | 7 | 14.73 | IRRIGATION |  |  |  | 1987-01-13 | S | S | 2 | 1988-12-21 | B | 2018-02-28 | 2 | 2023-04-30
U700/08 |  | UMGABABA DAM | 4 | U70E | 30 | 9 | 53.4 | 30 | 48 | 34.2 | ILLOVO | 5 |  |  | KN | KN | 1958 |  | UMGABABA RIVER | GRAVITY/BUTTRESS | 13 | 100 | OGEE SPILLWAY | 1280 | 31.1 |  | IRRIGATION |  |  |  | 1988-02-22 | M | S | 2 | 1988-12-21 | M | 1996-07-31 | 1 | 2017-12-31
U601/16 |  | COSMOORE BOTTOM DAM | 4 | U60B | 29 | 46 | 28 | 30 | 29 | 35 | PIETERMARITZBURG | 25 |  | CAMPERDOWN | KN | KN | 1981 |  | KWANOMBOBO | EMBANKMENT | 11 | 165 | BY-WASH | 340 | 8 | 16.1 | IRRIGATION |  |  |  | 1986-09-08 | M | S | 2 | 1991-01-02 | A | 2010-09-16 | 3
U601/15 |  | COSMOORE MAIN DAM | 4 | U60B | 29 | 46 | 6 | 30 | 29 | 18.6 | PIETERMARITZBURG | 25 |  | PIETERMARITZBURG | KN | KN | 1967 | 1990 | KWANOMBOBO | EMBANKMENT | 19 | 300 | BY-WASH | 508 | 15 | 15.2 | IRRIGATION |  |  |  | 1986-09-08 | M | S | 2 | 1988-12-12 | A | 2010-09-16 | 3 | 2018-09-30
V105/73 |  | LINDEQUESPRUIT DAM | 4 | V13D | 28 | 49 | 14 | 29 | 28 | 12.1 | WINTERTON | 10 |  | ESCOURT | KN | KN | 2005 |  | LINDEQUE SPRUIT | EMBANKMENT | 19 | 480 | OPEN CHANNEL | 4000 | 110 | 145 | IRRIGATION |  |  |  | 2005-01-27 | M | S | 2 | 2002-05-09 | B | 2011-11-29 | 1 | 2016-11-29
U600/01 |  | HAMMARSDALE DAM | 4 | U60C | 29 | 48 | 17.8 | 30 | 39 | 50.4 | HAMMARSDALE | 2 |  |  | KN | KN | 1963 |  | STERK SPRUIT | GRAVITY/BUTTRESS | 10 | 167 | UNCONTROLLED OGEE | 227 | 8.8 | 47.3 | BIOLOGICAL CONTROL |  |  |  | 1988-08-15 | S | H | 2 | 1998-04-21 | W | 2004-01-21 | 1
U500/07 |  | ASHDENE DAM | 4 | U50A | 29 | 18 | 9.1 | 31 | 20 | 20.7 | KWADUKUZA | 11 |  | FU | KN | KN | 1980 |  | MDLOTANA RIVER TRB. | EMBANKMENT | 10 | 150 | SIDE CHANNEL | 236 | 5 | 1.9 | IRRIGATION |  |  |  | 1988-10-21 | S | S | 2 | 1989-03-16 | A | 2017-10-31 | 1 | 2023-02-28
U500/01 |  | NEW SONDELA DAM | 4 | U50A | 29 | 16 | 3.7 | 31 | 17 | 50.8 | MANDINI | 6 |  | FU | KN | KN | 1990 |  | NONOTI | EMBANKMENT | 20 | 127 | SIDE CHANNEL | 240 | 5 |  | IRRIGATION |  |  |  | 1991-03-10 | M | L | 2 | 1988-04-15 | S | 2007-08-23 | 2 | 2018-10-31
V201/14 |  | D'LORO DAM | 4 | V20D | 29 | 17 | 19.9 | 29 | 56 | 17.9 | ROSETTA | 5 |  | MOOI RIVER | KN | KN | 1986 |  |  | EMBANKMENT | 6 | 230 | BY-WASH | 150 | 6 | 10 | IRRIGATION |  |  |  | 1986-10-21 | S | S | 2 | 1988-12-07 | A | 2012-08-24 | 1 | 2017-08-30
U201/BG |  | INHLUZANI FISHING DAM | 4 | U20A | 29 | 33 | 53 | 29 | 56 | 28 | IMPENDLE | 14 |  | MPENDLE | KN | KN | 1969 |  | FURTH STREAM TR. | EMBANKMENT | 9 | 120 | SIDE CHANNEL | 230 | 8 |  | IRRIGATION |  |  |  | 1989-09-25 | S | S | 2 | 1990-11-01 | A |  | 0
U601/28 |  | THORNLEA DAM | 4 | U60B | 29 | 48 | 6.5 | 30 | 28 | 38.5 | PIETERMARITZBURG | 15 |  | CAMPERDOWN | KN | KN | 1991 |  | MLAZA | EMBANKMENT | 17 | 240 | ROLLCRETE | 2500 | 62 | 400 | IRRIGATION |  |  |  | 1991-03-13 | M | S | 2 | 1988-06-30 | B | 2012-01-24 | 2 | 2019-01-30
V101/56 |  | KILBURN-OMGEWINGS NO.3-DAM | 4 | V11C | 28 | 34 | 53 | 29 | 5 | 3 | BERGVILLE | 37 |  |  | KN | KN | 1989 |  | MNJANENI RIVER TR. | EMBANKMENT | 14 | 240 | INFORMATION NOT AVAILABLE | 318 | 6 |  | RECREATION |  |  |  | 1989-08-02 | M | S | 2 | 1989-08-10 | W | 2021-03-31 | 3
U803/10 |  | UMZINTO RIVER DAM | 4 | U80H | 30 | 18 | 40.8 | 30 | 35 | 34.3 | UMZINTO | 7 |  | ET | KN | KN | 1984 |  | MZINTO RIVER | GRAVITY/BUTTRESS | 23 | 115 | OGEE SPILLWAY | 514 | 12 |  | MUNICIPAL USE & INDUSTRIAL USE |  |  |  | 1986-10-13 | M | S | 2 | 1990-03-28 | B | 2014-12-04 | 2
U802/19 |  | UMTWALUMI FALLS DAM | 4 | U80E | 30 | 16 | 20 | 30 | 13 | 10 | HIGHFLATS | 3 |  |  | KN | KN | 1987 |  | MTWALUME RIVER TR. | EMBANKMENT | 6 | 170 | SIDE CHANNEL | 65 | 2 |  | IRRIGATION |  |  |  | 1988-04-15 | S | S | 2 | 1990-12-21 | A |  | 0 | 2016-05-29
U803/18 |  | MKUMBANE DAM | 4 | U80H | 30 | 23 | 30.2 | 30 | 40 | 16.2 | SEZELA | 1 |  | ET | KN | KN | 1983 | 2000 | MKUMBANE | COMPOSITE | 12.5 | 82.5 | OGEE | 499 | 23.2 | 19.1 | INFORMATION NOT AVAILABLE |  |  |  | 2001-05-09 | M | S | 2 | 2001-06-14 | A | 2009-10-14 | 2 | 2020-03-30
U804/11 |  | POOLER DAM | 4 | U80B | 30 | 19 | 4 | 30 | 11 | 2.7 | HIGHFLATS | 5 |  | ET | KN | KN | 1980 |  | NGCIMBINGCIMBINI RIVER | EMBANKMENT | 7.8 | 220 | BY-WASH | 108 | 6 | 2.72 | IRRIGATION |  |  |  | 2004-08-26 | S | S | 2 | 2004-10-13 | A | 2008-09-17 | 1 | 2017-02-28
V100/08 |  | JAGERSRUST DAM | 4 | V11C | 28 | 35 | 57 | 29 | 7 | 3 | BERGVILLE | 50 |  | UKHAHLAMBA | KN | KN | 1973 |  |  | EMBANKMENT | 8 | 400 | SIPHON | 476 | 10.4 | 0.01 | DOMESTIC SUPPLY & INDUSTRIAL USE |  |  |  | 2005-08-29 | S | S | 2 | 2006-01-03 | W | 2007-05-28 | 1
V101/37 |  | ACTON VALLEY | 4 | V11L | 28 | 37 | 2.2 | 29 | 24 | 48.3 | BERGVILLE | 15 |  | KLIP | KN | KN | 1986 |  | VENTER SPRING | EMBANKMENT | 15 | 810 | OGEE | 1040 | 50 |  | IRRIGATION |  |  |  | 1986-11-18 | M | S | 2 | 1987-01-26 | A | 1993-11-30 | 1 | 2002-05-31
V101/39 |  | SHAMROCK DAM | 4 | V11F | 28 | 42 | 31.75 | 29 | 19 | 7.14 | BERGVILLE | 3 |  | BERGVILLE | KN | KN | 1983 |  | SAND SPRUIT | EMBANKMENT | 13 | 280 | SIDE CHANNEL | 1370 | 52 | 134 | IRRIGATION |  |  |  | 1986-12-16 | M | S | 2 | 1988-12-07 | A | 2007-04-04 | 2 | 2010-04-30
U800/07 |  | E.J.SMITH DAM | 4 | U80H | 30 | 19 | 28.1 | 30 | 40 | 16.2 | UMZINTO | 2 |  | UMZINTO | KN | KN | 1957 | 1966 | MZIMAYI RIVER | ARCH | 23.6 | 107 | OGEE SPILLWAY | 1200 | 20 | 17.5 | DOMESTIC SUPPLY & INDUSTRIAL USE |  |  |  | 1986-10-13 | M | S | 2 | 2015-01-19 | B | 2014-09-11 | 4 | 2024-09-01
V105/35 |  | DRAKENSBERG SUN DAM | 4 | V13B | 29 | 0 | 17 | 29 | 25 | 23.6 | WINTERTON | 30 |  | FA | KN | KN | 1987 |  | NKWANKWA | EMBANKMENT | 19 | 200 | OPEN CHANNEL | 380 | 8.2 | 10.65 | RECREATION |  |  |  | 1988-10-24 | M | S | 2 | 1986-11-27 | O | 2017-07-26 | 3 | 2023-08-31
V101/44 |  | HONGERSPOORT NO.3-DAM | 4 | V13D | 28 | 46 | 37 | 29 | 20 | 59 | BERGVILLE | 6 |  | GS | KN | KN | 1985 |  | BENJENI | EMBANKMENT | 11.3 | 218 | SIDE CHANNEL | 125 | 6.2 |  | IRRIGATION |  |  |  | 1987-02-10 | S | S | 2 | 2017-01-16 | A | 2021-09-29 | 2
U602/17 |  | WIGGINS RESERVOIR | 4 | U60F | 29 | 50 | 56 | 30 | 57 | 34 | DURBAN | 6 |  | DURBAN | KN | KN | 1983 |  |  | RESERVOIR | 7.5 | 0 | NO SPILLWAY | 120 | 2 |  | MUNICIPAL USE & INDUSTRIAL USE |  |  |  | 1986-11-26 | S | H | 2 | 1987-03-11 | B | 2014-11-21 | 4 | 2019-11-29
V101/61 |  | KOPANONG DAM | 4 | V11F | 28 | 34 | 51.4 | 29 | 13 | 10 | BERGVILLE | 19.5 |  | LADYSMITH | KN | KN | 2008 |  | SANDSPRUIT | COMPOSITE | 19 | 275 | OGEE (OVERFLOW) & CHUTE (LINED) | 530 | 10 | 10.56 | DOMESTIC SUPPLY, IRRIGATION & FISHERIES |  |  |  | 2008-09-16 | M | L | 2 | 2003-06-12 | A | 2022-07-26 | 2
U700/34 |  | INGLEBROOK DAM | 4 | U70C | 29 | 53 | 2.2 | 30 | 27 | 56.2 | ESTON | 5 |  | CAMPERDOWN | KN | KN | 1975 |  | MGWAHUMBE RIVER | EMBANKMENT | 12 | 220 | OPEN CHANNEL | 339 | 6 |  | IRRIGATION |  |  |  | 1989-07-12 | M | S | 2 | 1991-01-02 | A | 1996-01-31 | 1 | 2018-02-28
U700/29 |  | EAGLES GORGE DAM | 4 | U70B | 29 | 57 | 57.3 | 30 | 23 | 58 | RICHMOND | 15 |  | RICHMOND | KN | KN | 0 |  | ILLOVO TRIB. RIVER | EMBANKMENT | 17 | 0 | INFORMATION NOT AVAILABLE | 100 | 0 |  | IRRIGATION |  |  |  | 2017-04-01 | M | L | 2 | 1988-10-14 | A |  | 0
V103/47 | 15895 | FRAMPTON DAM | 4 | V12F | 28 | 37 | 32 | 29 | 30 | 58 | LADYSMITH | 27 |  | LADYSMITH | KN | KN | 1997 |  | DEWDROP STREAM | EMBANKMENT | 12.6 | 460 | SIDE CHANNEL | 246 | 7.1 |  | IRRIGATION |  |  |  | 2014-02-05 | M | L | 2 | 2007-11-01 | A |  | 0
V104/33 |  | SUNNYSIDE DAM | 4 | V14D | 28 | 57 | 1 | 29 | 50 | 1 | ESTCOURT | 10 |  |  | KN | KN | 0 |  | DRAKE SPRUIT TR. | EMBANKMENT | 15 | 160 | SIDE CHANNEL | 250 | 3 |  | IRRIGATION |  |  |  | 1987-05-29 | M | L | 2 | 1989-08-28 | A |  | 0 | 2010-04-30
U700/13 |  | KEEROM DAM B | 4 | U10H | 29 | 49 | 15 | 30 | 7 | 52.2 | RICHMOND | 18 |  | FT | KN | KN | 1985 |  | NDODENI RIVER TR. | EMBANKMENT | 9.1 | 230 | SIDE CHANNEL | 122 | 4 | 1.11 | IRRIGATION |  |  |  | 1986-12-04 | S | S | 2 | 1989-12-28 | S | 2010-09-01 | 1 | 2018-02-28
V105/32 |  | BELL PARK DAM | 4 | V13B | 28 | 57 | 47.6 | 29 | 26 | 14.3 | WINTERTON | 27 |  | GS | KN | KN | 1986 |  | MTOTI | EMBANKMENT | 27 | 200 | CONCRETE BY-WASH | 7500 | 105 | 42 | IRRIGATION |  |  |  | 1986-10-30 | M | S | 2 | 1995-02-10 | B | 2021-07-07 | 3
U401/42 |  | MIDDLEDRIFT DAM | 4 | U40A | 29 | 12 | 26.5 | 30 | 29 | 35 | GREYTOWN | 32 |  |  | KN | KN | 1988 |  | MXOBHO RIVER | EMBANKMENT | 12 | 84 | SIDE CHANNEL | 180 | 3 |  | IRRIGATION |  |  |  | 1990-07-02 | M | S | 2 | 1987-02-23 | A |  | 0 | 2019-02-28
V101/43 |  | HONGERSPOORT NO.2-DAM | 4 | V13D | 28 | 46 | 42 | 29 | 21 | 25 | BERGVILLE | 6 |  | GS | KN | KN | 1985 |  | BENJENI | EMBANKMENT | 10.3 | 249 | SIDE CHANNEL | 237 | 7.9 |  | IRRIGATION |  |  |  | 1987-02-10 | S | S | 2 | 2017-01-16 | A | 2021-08-31 | 1
V201/83 |  | FOREST LODGE DAM | 4 | V20C | 29 | 14 | 47.5 | 29 | 41 | 47.5 | NOTTINGHAM ROAD | 45 |  | FS | KN | KN | 1984 |  | HLATIKULU RIVER TR. | EMBANKMENT | 6 | 220 | SIDE CHANNEL | 1150 | 43 | 12.2 | IRRIGATION |  |  |  | 1989-09-12 | S | S | 2 | 1990-01-12 | A | 2000-09-22 | 1 | 2017-10-31
U202/82 | 2650 | KILLIEKRANKIE DAM | 4 | U20K | 29 | 26 | 46.5 | 30 | 44 | 39.1 | WARTBURG | 15 |  | NEW HANOVER | KN | KN | 1991 |  | MQEKU RIVER TR. | EMBANKMENT | 12 | 125 | SIDE CHANNEL | 140 | 2 |  | IRRIGATION |  |  |  | 2014-02-17 | M | L | 2 | 2021-09-08 | A |  | 0
V201/67 |  | SHELTERED VALE DAIRY DAM | 4 | V20D | 29 | 18 | 37.5 | 29 | 55 | 13.6 | MOOI RIVER | 17 |  | FS | KN | KN | 1988 |  | MOOI RIVER TR. | EMBANKMENT | 10 | 150 | SIDE CHANNEL | 180 | 6 |  | IRRIGATION |  |  |  | 1989-01-25 | S | S | 2 | 1988-12-06 | A |  | 0 | 2019-10-31
V201/68 |  | STRATHEARN DAM | 4 | V20D | 29 | 21 | 29.1 | 29 | 56 | 58.9 | NOTTINGHAM ROAD | 15 |  | FS | KN | KN | 1968 |  | MOOI RIVER TR. | EMBANKMENT | 10.2 | 105 | BY-WASH | 150 | 5 | 4.56 | IRRIGATION |  |  |  | 1988-10-17 | S | S | 2 | 1989-08-28 | A | 2011-07-22 | 1 | 2018-02-28
V201/73 |  | SPRINGVALE DAM NO.2 | 4 | V20D | 29 | 19 | 19.7 | 29 | 58 | 35.2 | ROSETTA | 2 |  | LIONS RIVER | KN | KN | 0 |  | - | EMBANKMENT | 7 | 0 |  | 70 | 0 |  | IRRIGATION |  |  |  | 2014-10-13 | S | S | 2 | 1989-11-28 | A |  | 0
U202/71 |  | DOORNKOP DAM NO1 | 4 | U20F | 29 | 23 | 49 | 30 | 35 | 1 | WARTBURG | 6 |  | NEW HANOVER | KN | KN | 1984 |  | MHLALANE SPRUIT | EMBANKMENT | 9 | 125 | BY-WASH | 250 | 9 | 37.6 | IRRIGATION |  |  |  | 1988-10-10 | S | S | 2 | 1989-12-28 | A | 2013-09-10 | 2 | 2023-06-30
V201/75 |  | HLATIKULU DAM | 4 | V20C | 29 | 14 | 30 | 29 | 41 | 7.2 | MOOI RIVER | 30 |  | MOOI RIVER | KN | KN | 1983 |  | NSONGE RIVER | EMBANKMENT | 6 | 450 | SIDE CHANNEL | 800 | 53.9 |  | IRRIGATION |  |  |  | 1989-09-27 | S | S | 2 | 2018-05-30 | A |  | 0
V201/77 |  | BRAKEN WATERS DAM | 4 | V20B | 29 | 18 | 59.3 | 29 | 45 | 44.7 | ROSETTA | 20 |  | MOOIRIVIER | KN | KN | 1967 |  | LITTLE MOOI RIVER TR. | EMBANKMENT | 7 | 709 | SIDE CHANNEL | 470 | 12 | 4.43 | IRRIGATION |  |  |  | 1989-09-27 | S | S | 2 | 1989-12-28 | A | 2018-05-23 | 3 | 2023-05-30
U402/14 |  | HARMONIE DAM | 4 | U40F | 29 | 0 | 8.8 | 30 | 46 | 27.2 | GREYTOWN | 10 |  | FT | KN | KN | 1983 |  | HLIMBITWA | EMBANKMENT | 6.5 | 120 | BY-WASH | 249 | 16 | 39 | IRRIGATION |  |  |  | 1988-08-28 | S | S | 2 | 1989-05-03 | A | 2011-09-30 | 2 | 2018-01-31
V201/79 |  | GLEN MICKEN DAM | 4 | V20B | 29 | 19 | 18.6 | 29 | 44 | 52.7 | NOTTINGHAM ROAD | 28 |  |  | KN | KN | 1966 |  | LITTLE MOOI RIVER TR. | EMBANKMENT | 6 | 380 | SIDE CHANNEL | 285 | 11 |  | IRRIGATION |  |  |  | 1989-09-27 | S | S | 2 | 1989-12-28 | A | 1999-01-29 | 1 | 2014-08-29
U203/41 |  | UITVLUG DAM | 4 | U20J | 29 | 43 | 19 | 30 | 25 | 4 | PIETERMARITZBURG | 9 |  | FT | KN | KN | 1981 |  | IMPUSHINIE | EMBANKMENT | 15.6 | 170 | BY-WASH | 312 | 6.3 | 6.5 | IRRIGATION |  |  |  | 1986-11-20 | M | S | 2 | 1988-07-26 | A | 2019-05-21 | 3
U202/55 |  | CRAMOND SATELLITE DAM | 4 | U20F | 29 | 22 | 52.3 | 30 | 26 | 20.4 | NEW HANOVER | 10 |  | NEW HANOVER | KN | KN | 1956 | 2011 | MPOLWENI RIVER | EMBANKMENT | 10 | 230 | SIDE CHANNEL | 1250 | 65 | 68 | IRRIGATION, DOMESTIC SUPPLY & INDUSTRIAL USE |  |  |  | 1986-11-20 | S | S | 2 | 1991-05-16 | A | 2019-05-02 | 2
U202/50 |  | GEORGENAU DAM | 4 | U20G | 29 | 27 | 39 | 30 | 32 | 35.1 | WARTBURG | 5 |  | NEW HANOVER | KN | KN | 1973 |  | MHLAMBAMASOKHA | EMBANKMENT | 9 | 230 | BY-WASH | 270 | 6 | 7.5 | IRRIGATION |  |  |  | 1986-11-19 | S | S | 2 | 1988-05-16 | A | 2019-02-07 | 3
V201/99 |  | SPRING GROVE FARM DAM | 4 | V20D | 29 | 20 | 9.5 | 29 | 58 | 29.5 | NOTTINGHAM ROAD | 2 |  |  | KN | KN | 0 |  | MOOI RIVER TR. | EMBANKMENT | 8.5 | 350 |  | 290 | 0 |  | IRRIGATION |  |  |  | 2008-05-30 | S | S | 2 | 1996-06-21 | A |  | 0
V201/AC | 12715 | THWALITSHE DAM | 4 | V20B | 29 | 20 | 5 | 29 | 48 | 53.5 | MOOI RIVER | 25 |  | MOOI RIVER | KN | KN | 2001 |  | MOOI RIVER TR. | EMBANKMENT | 13.5 | 250 | SIDE CHANNEL | 160 | 7 | 1.85 | IRRIGATION |  |  |  | 2001-01-01 | M | S | 2 | 1998-06-12 | A | 2012-06-13 | 2
V201/AD |  | BERNING DAM | 4 | V20D | 29 | 19 | 9.4 | 29 | 59 | 52.2 | ROSETTA | 6 |  | FA | KN | KN | 2001 |  | TRIBUTARY OF MOOI RIVER | EMBANKMENT | 4.94 | 95 | OPEN CHANNEL | 275 | 17 | 12.01 | IRRIGATION |  |  |  | 2006-01-17 | S | S | 2 | 1998-11-02 | A | 2007-09-12 | 1 | 2017-08-31
V201/AG |  | MEARNS WEIR-OU NR. | 4 | V20D | 29 | 14 | 48 | 29 | 58 | 14.1 | MOOI RIVER | 8 |  |  | KN | KN | 2003 |  | MOOI RIVER | GRAVITY/BUTTRESS | 11 | 312 | OGEE SPILLWAY | 5 | 231.3 | 932 | MUNICIPAL USE & INDUSTRIAL USE |  |  |  | 2003-07-08 | S | S | 2 | 1999-07-30 | W | 2021-10-19 | 2
V201/AI | 895 | DURLEIGH DAM | 4 | V20D | 29 | 14 | 57.2 | 29 | 53 | 44.9 | MOOI RIVER | 20 |  | FS | KN | KN | 2002 |  | KLEIN MOOI RIVER | EMBANKMENT | 13.9 | 0 |  | 300 | 0 |  | IRRIGATION |  |  |  | 2014-02-24 | M | L | 2 | 2016-03-14 | A |  | 0
T501/59 |  | BONSMA DAM | 4 | T51B | 29 | 45 | 17.5 | 29 | 27 | 52 | UNDERBERG | 6 |  | UNDERBERG | KN | KN | 1988 |  | MZIMKHULU RIVER TR. | EMBANKMENT | 6.3 | 165 | OPEN CHANNEL | 650 | 40 | 10.7 | IRRIGATION |  |  |  | 1994-03-10 | S | S | 2 | 1994-07-21 | A | 2011-11-11 | 2 | 2018-11-30
U202/65 |  | MARSHALL DAM | 4 | U20M | 29 | 41 | 56 | 31 | 2 | 25 | PHOENIX | 1 |  | FU | KN | KN | 1951 |  | PIESANG RIVER TR. | EMBANKMENT | 10.7 | 215 | BY-WASH | 70 | 7.2 | 1.29 | IRRIGATION |  |  |  | 2005-04-11 | S | S | 2 | 2005-06-22 | A | 2017-11-06 | 1 | 2022-11-30
U401/09 |  | VOGELVLEI DAM | 4 | U40C | 29 | 17 | 34.3 | 30 | 37 | 4.3 | DALTON | 8 |  | NEW HANOVER | KN | KN | 1982 |  | IKHAMANZI | EMBANKMENT | 10.3 | 245 | BY-WASH | 430 | 17 | 10.95 | MUNICIPAL USE & INDUSTRIAL USE |  |  |  | 1986-11-20 | S | S | 2 | 1990-03-29 | A | 2010-03-09 | 3 | 2017-03-30
V201/28 |  | MESHLYNN BIG DAM | 4 | V20B | 29 | 20 | 37.9 | 29 | 43 | 52.8 | ROSETTA | 30 |  | FS | KN | KN | 1986 |  | LIT/KLN MOOI RIVER TR. | EMBANKMENT | 9.9 | 152 | SIDE CHANNEL | 600 | 6 | 2.26 | IRRIGATION |  |  |  | 1986-12-19 | S | S | 2 | 1988-12-22 | A | 2018-02-12 | 3 | 2023-02-28
U401/40 |  | ALLENDALE HOME DAM | 4 | U40B | 28 | 58 | 51.9 | 30 | 41 | 53.7 | GREYTOWN | 14 |  | UMVOTI | KN | KN | 1978 |  | MVOZANA RIVER TR. | EMBANKMENT | 7.8 | 260 | BY-WASH | 160 | 4.2 | 2.1 | IRRIGATION |  |  |  | 1987-08-28 | S | S | 2 | 1991-01-02 | A | 2011-09-30 | 1 | 2018-01-31
U401/33 |  | WEMBLEY DAM | 4 | U40B | 29 | 5 | 10.1 | 30 | 35 | 31.6 | GREYTOWN | 2 |  | UMVOTI | KN | KN | 1991 |  | HEINE SPRUIT | EMBANKMENT | 11 | 300 | ROLLCRETE | 2900 | 90 | 61.25 | IRRIGATION |  |  |  | 1999-02-04 | S | S | 2 | 1990-10-09 | A | 2019-07-25 | 4
U401/31 | 21340 | SUMMERFORD DAM | 4 | U40B | 29 | 4 | 54 | 30 | 41 | 2 | GREYTOWN | 10 |  | UMVOTI | KN | KN | 1980 |  | MVOZANA | EMBANKMENT | 11 | 300 | BY-WASH | 1700 | 85 | 162 | IRRIGATION |  |  |  | 1988-06-15 | S | S | 2 | 1989-01-03 | A | 2011-06-24 | 3 | 2018-06-30
U401/30 |  | WEST END DAM | 4 | U40B | 29 | 1 | 58.8 | 30 | 41 | 45 | GREYTOWN | 15 |  | UMVOTI | KN | KN | 1986 |  | MVOZANA RIVER TR. | EMBANKMENT | 15 | 230 | BY-WASH | 1900 | 40.3 | 27.5 | IRRIGATION |  |  |  | 1988-06-21 | M | S | 2 | 1989-01-04 | A | 2011-06-24 | 3 | 2018-06-30
V201/35 | 1270 | SOLITUDE DAM | 4 | V20B | 29 | 19 | 59.4 | 29 | 50 | 57.7 | ROSETTA | 15 |  | MOOIRIVER | KN | KN | 1973 |  | LIT/KLN MOOI RIVER | EMBANKMENT | 9 | 380 | SIDE CHANNEL | 160 | 6 | 2.08 | IRRIGATION |  |  |  | 1987-01-10 | S | S | 2 | 1988-12-21 | A | 2012-06-13 | 1 | 2023-07-31
V201/36 |  | CASTLE HOWARD DAM 1 | 4 | V20D | 29 | 22 | 13 | 29 | 57 | 34.1 | NOTTINGHAM ROAD | 4 |  | FS | KN | KN | 0 |  |  | EMBANKMENT | 9 | 165 | INFORMATION NOT AVAILABLE | 180 | 7 |  | INFORMATION NOT AVAILABLE |  |  |  | 1987-05-25 | S | S | 2 | 1988-08-22 | A |  | 0 | 2018-12-21
U401/23 |  | MBALANA DAM | 4 | U40C | 29 | 17 | 31.9 | 30 | 41 | 3.1 | DALTON | 13 |  | NEW HANOVER | KN | KN | 1981 |  | MBALANA | EMBANKMENT | 13.9 | 350 | OPEN CHANNEL | 510 | 0.8 | 49.2 | IRRIGATION |  |  |  | 1988-01-20 | M | S | 2 | 1988-05-16 | A | 2019-07-25 | 2
U202/90 |  | NOODSBERG LAKE | 4 | U40C | 29 | 20 | 56.5 | 30 | 41 | 4.4 | DALTON | 6 |  | FT | KN | KN | 1970 |  | KHAMANZI RIVER TRB. (MANZAMNYNAMA) | EMBANKMENT | 7 | 275 | OPEN CHANNEL | 116 | 4 | 3.05 | POLLUTION CONTROL |  |  |  | 1999-05-03 | S | S | 2 | 2000-11-28 | O | 2019-08-30 | 2 | 2023-05-31
U401/16 |  | WONDERBOOM DAM | 4 | U40B | 29 | 3 | 50.7 | 30 | 33 | 7 | GREYTOWN | 5 |  | UMVOT | KN | KN | 1986 |  | HEINE SPRUIT | EMBANKMENT | 7 | 97 | SIDE CHANNEL | 60 | 3 |  | IRRIGATION |  |  |  | 1987-03-24 | S | S | 2 | 1989-01-06 | A |  | 0
V201/55 |  | SPRINGVALE BOTTOM DAM | 4 | V20D | 29 | 18 | 47 | 29 | 59 | 26 | ROSETTA | 3 |  | MOOI RIVER | KN | KN | 0 |  | SPRINGVALE RIVER | EMBANKMENT | 4.3 | 82 | SIDE CHANNEL | 58 | 6 | 13.21 | IRRIGATION |  |  |  | 1987-03-02 | S | S | 2 | 1989-01-18 | A | 2007-09-12 | 1 | 2017-08-31
U401/08 |  | LAKE MERTHLEY | 4 | U40B | 29 | 2 | 27.3 | 30 | 33 | 48.2 | GREYTOWN | 5 |  | UMVOTI | KN | KN | 1983 |  | HEINE SPRUIT | ARCH | 11 | 153 | BROAD-CRESTED WEIR | 1980 | 90 |  | MUNICIPAL USE & INDUSTRIAL USE |  |  |  | 1986-08-20 | S | H | 2 | 1991-07-03 | M | 2003-06-20 | 2 | 2018-01-31
U302/15 |  | CLAREMONT FARM DAM | 4 | U30E | 29 | 25 | 19 | 31 | 15 | 1 | TINLEYMANOR VILLAGE | 3 |  | FU | KN | KN | 1985 |  |  | EMBANKMENT | 9 | 75 | SIDE CHANNEL | 240 | 5 |  | IRRIGATION |  |  |  | 1987-03-10 | S | S | 2 | 1988-12-19 | A | 2006-08-29 | 1 | 2017-12-03
U203/56 |  | TEDDER NO2 DAM | 4 | U60B | 29 | 43 | 3.9 | 30 | 23 | 8.7 | PIETERMARITZBURG | 14 |  | THORNVILLE | KN | KN | 0 |  | MPUSHINI RIVER TR | EMBANKMENT | 13.1 | 220 | OPEN CHANNEL | 136 | 3 |  | IRRIGATION |  |  |  | 2004-08-26 | M | L | 2 | 2004-10-15 | A | 2006-11-23 | 1 | 2018-08-28
V201/53 |  | REDCLIFF DAM | 4 | V20B | 29 | 20 | 5 | 29 | 47 | 5 | ROSETTA | 21 |  |  | KN | KN | 1983 |  | MOERAS | EMBANKMENT | 6 | 240 | SIDE CHANNEL | 150 | 8 |  | IRRIGATION |  |  |  | 1987-08-20 | S | S | 2 | 1988-12-07 | A |  | 0 | 2010-03-30
U203/53 |  | DARVILL ATTENUATION DAM | 4 | U20J | 29 | 35 | 59 | 30 | 25 | 38 | PIETERMARITZBURG | 7 |  | PIETERMARITZBURG | KN | KN | 1994 | 2000 | UMSUNDUZI RIVER | EMBANKMENT | 5.7 | 380 | OPEN CHANNEL | 94 | 2.9 |  | POLLUTION CONTROL |  |  |  | 1994-01-04 | S | S | 2 | 2012-12-06 | B | 2016-09-30 | 2 | 2023-09-30
V201/54 | 12730 | REY DAM | 4 | V20B | 29 | 19 | 55.5 | 29 | 47 | 34 | ROSETTA | 21 |  | FS | KN | KN | 1970 |  | MOERASVLEI | EMBANKMENT | 9 | 285 | SIDE CHANNEL | 420 | 27.75 | 7.8 | IRRIGATION |  |  |  | 1987-02-19 | S | S | 2 | 1988-10-12 | A | 2012-06-13 | 1 | 2018-07-30
U203/43 |  | BASS LODGE DAM | 4 | U60C | 29 | 44 | 50 | 30 | 36 | 30 | CATO RIDGE | 2 |  | FT | KN | KN | 1987 |  | STERK SPRUIT | EMBANKMENT | 11 | 400 | SIDE CHANNEL | 1480 | 15 | 4.3 | IRRIGATION |  |  |  | 1988-02-24 | S | S | 2 | 1988-12-22 | A | 2013-09-16 | 2 | 2023-09-30
V202/20 |  | WARLEY COMMON DAM | 4 | V20E | 29 | 7 | 34.9 | 30 | 1 | 27.8 | MOOI RIVER | 12 |  | FT | KN | KN | 1983 |  | KAT SPRUIT | EMBANKMENT | 13 | 120 | SIDE CHANNEL | 1000 | 50 |  | IRRIGATION |  |  |  | 1987-09-11 | M | S | 2 | 1999-08-18 | A | 1998-08-04 | 1 | 2018-02-28
U401/19 |  | REDCLIFFE DAM | 4 | U40A | 29 | 11 | 45 | 30 | 31 | 10 | GREYTOWN | 30 |  | UMVOTI | KN | KN | 1984 |  | UMVOTI | EMBANKMENT | 9.1 | 185 | BY-WASH | 220 | 5 | 3 | IRRIGATION |  |  |  | 1987-07-27 | S | S | 2 | 1988-12-22 | A | 2019-09-04 | 3
Q930/44 |  | NQWELO | 7 | Q93C | 33 | 9 | 6 | 26 | 54 | 37 | PEDDIE | 33 |  | PEDDIE | EC | EC | 1977 |  | KWA-NQWELO RIVER | EMBANKMENT | 22.4 | 300 | BY-WASH | 779 | 14 | 8 | IRRIGATION |  |  |  | 1996-03-20 | M | S | 2 | 2000-03-06 | W | 2019-01-24 | 2
W110/11 |  | EMERALDENE DAM | 4 | W11C | 29 | 0 | 19 | 31 | 32 | 4.1 | GINGINDLOVU | 7 |  |  | KN | KN | 1993 |  | NYEZANE RIVER TR. | EMBANKMENT | 11 | 270 | SIDE CHANNEL | 500 | 16 | 3 | IRRIGATION |  |  |  | 1989-11-22 | S | S | 2 | 1990-01-12 | A | 2014-05-01 | 2 | 2020-08-31
R101/04 |  | PLEASANTVIEW DAM | 7 | R10G | 32 | 39 | 35 | 26 | 54 | 20 | ALICE | 12 |  | ALICE | EC | EC | 1977 |  | GLADO RIVER | EMBANKMENT | 26 | 355 | OGEE | 1525 | 22 | 8.4 | DOMESTIC SUPPLY |  |  |  | 1996-03-20 | M | S | 2 | 1996-03-20 | W | 2017-09-20 | 3 | 2022-10-30
Q940/18 |  | SHESHEGU DAM | 7 | Q94F | 32 | 55 | 6.8 | 26 | 48 | 27.5 | ALICE | 18 |  | ALICE | EC | EC | 1981 |  | SHESHEGU RIVER | EMBANKMENT | 19 | 300 | OPEN CHANNEL | 170 | 6 | 8 | IRRIGATION |  |  |  | 1996-03-20 | M | L | 2 | 2000-03-06 | W | 2019-01-25 | 3
Q940/17 |  | ROXENI DAM | 7 | Q94F | 32 | 46 | 54 | 26 | 45 | 20 | ALICE | 7 |  | ALICE | EC | EC | 1985 |  | ROXENI RIVER | EMBANKMENT | 22.5 | 415 | BY-WASH | 620 | 21 | 11.2 | IRRIGATION & DOMESTIC USE |  |  |  | 1996-03-20 | M | S | 2 | 2002-10-10 | W | 2019-01-25 | 3 | 2024-01-31
Q940/16 |  | BALURADAM | 7 | Q94F | 32 | 53 | 13.8 | 26 | 46 | 55.6 | ALICE | 14 |  | CISKEI | EC | EC | 0 |  | BALURA RIVER | EMBANKMENT | 16 | 345 | OPEN CHANNEL | 240 | 4.54 | 4.5 | INFORMATION NOT AVAILABLE |  |  |  | 1996-03-20 | M | L | 2 | 2005-09-21 | W | 2015-02-07 | 2 | 2015-03-30
X101/34 |  | STRATHRAE | 3 | X11C | 25 | 54 | 54 | 29 | 57 | 51 | CAROLINA | 20 |  | MOUTSE 3 GROBLERSDAL | MP | MP | 1986 |  | WITKLOOF SPRUIT | EMBANKMENT | 7 | 418 | OPEN CHANNEL | 300 | 40 | 125 | IRRIGATION |  |  |  | 1987-03-13 | S | S | 2 | 1993-02-26 | A | 2011-01-14 | 1
Q930/47 |  | MANKAZANA DAM | 7 | Q93C | 33 | 10 | 3 | 26 | 57 | 18 | PEDDIE | 15 |  | ALBANY | EC | EC | 1980 | 2010 | KWA-MANKAZANA RIVER | EMBANKMENT | 20 | 250 | OPEN CHANNEL | 1850 | 35 | 63 | IRRIGATION |  |  |  | 1996-03-20 | M | S | 2 | 2000-03-06 | W | 2023-01-17 | 3
R101/06 |  | WOBURN 2 DAM | 7 | R10G | 32 | 41 | 59 | 26 | 53 | 13 | ALICE | 12 |  |  | EC | EC | 0 |  | TYUME RIVER TR. | EMBANKMENT | 10 | 470 | SIDE CHANNEL | 160 | 9 |  | IRRIGATION |  |  |  | 1996-03-20 | S | S | 2 | 2002-08-01 | W | 2005-10-25 | 1
Q930/45 |  | RURA DAM | 7 | Q93C | 33 | 10 | 20 | 26 | 59 | 10 | PEDDIE | 12 |  | PEDDIE | EC | EC | 1981 |  | RURA RIVER | EMBANKMENT | 22 | 260 | BY-WASH | 632 | 3 | 13.3 | IRRIGATION |  |  |  | 1996-03-20 | M | S | 2 | 2000-03-06 | W | 2019-01-24 | 3
R101/07 |  | WOBURN 3 DAM | 7 | R10G | 32 | 41 | 42 | 26 | 53 | 18 | ALICE | 13 |  |  | EC | EC | 0 |  | TYUME RIVER TR. | EMBANKMENT | 10 | 470 | SIDE CHANNEL | 260 | 8 |  | IRRIGATION |  |  |  | 1996-03-20 | S | S | 2 | 2002-08-01 | W | 1999-08-25 | 1
Q930/42 | 7632 | DABI DAM | 7 | Q93D | 33 | 23 | 54.2 | 27 | 4 | 35.3 | PEDDIE | 24 |  | PEDDIE | EC | EC | 1981 |  | GREAT FISH RIVER TR. | EMBANKMENT | 18 | 135 | BY-WASH | 234 | 5 | 2.1 | INFORMATION NOT AVAILABLE |  |  |  | 1996-03-20 | M | L | 2 | 1993-06-10 | W | 2006-11-27 | 3 | 2017-04-15
Q930/21 |  | GLEN BOYD FARM DAM | 7 | Q93B | 33 | 11 | 29 | 26 | 47 | 34 | GRAHAMSTOWN | 34 |  |  | EC | EC | 1900 |  | BRAK (ECCA) & GRT. FISH RIVER | EMBANKMENT | 8 | 418 | INFORMATION NOT AVAILABLE | 154 | 3 |  | IRRIGATION |  |  |  | 1988-11-29 | S | S | 2 | 1988-11-29 | A | 2000-09-01 | 1
Q930/14 |  | GLEN BOYD BALANCING DAM | 7 | Q93B | 33 | 12 | 15 | 26 | 46 | 45 | GRAHAMSTOWN | 35 |  | COMMITTEES DRIFT | EC | EC | 1992 |  | BRAK (ECCA) RIVER TR. | EMBANKMENT | 16.5 | 255 | UNCONTROLLED OGEE | 165 | 4 | 1.2 | STORAGE |  |  |  | 1993-11-02 | M | S | 2 | 1988-06-03 | W | 2010-07-22 | 3
X102/36 |  | STERKSPRUIT NO.2-DAM | 3 | X12G | 25 | 56 | 30 | 30 | 41 | 45 | CAROLINA | 72 |  |  | MP | MP | 1984 |  | KOMATI RIVER TR. | EMBANKMENT | 12 | 400 | OPEN CHANNEL | 240 | 6 |  | IRRIGATION |  |  |  | 1988-07-27 | M | L | 2 | 1991-01-08 | A |  | 0 | 2010-03-31
X102/37 |  | STERKSPRUIT-PLAAS DAM | 3 | X12G | 25 | 55 | 39 | 30 | 42 | 42 | CAROLINA | 72 |  | JT | MP | MP | 1985 |  | STERK SPRUIT | EMBANKMENT | 11 | 230 | OPEN CHANNEL | 180 | 5 | 8.8 | IRRIGATION |  |  |  | 1988-07-27 | S | S | 2 | 2001-07-26 | A | 2010-10-08 | 1 | 2016-10-30
Q921/17 | 7542 | ENDWELL-VANNIEKERKS-SE-DAM | 7 | Q92D | 32 | 37 | 5 | 26 | 23 | 15 | ADELAIDE | 21 |  | FORT BEAUFORT | EC | EC | 1953 |  | KAALHOEK RIVER | EMBANKMENT | 18 | 307 | SIDE CHANNEL | 1820 | 27 |  | IRRIGATION |  |  |  | 1988-02-26 | M | S | 2 | 1989-11-28 | A | 1992-11-30 | 1 | 1992-11-30
Q921/15 | 6372 | ADELAIDE DORPS DAM | 7 | Q92C | 32 | 40 | 13 | 26 | 17 | 13 | ADELAIDE | 5 |  | ADELAIDE | EC | EC | 1933 | 1977 | KOONAP RIVER TR. | EMBANKMENT | 12 | 600 | OPEN CHANNEL | 775 | 20 | 2.33 | MUNICIPAL USE & INDUSTRIAL USE |  |  |  | 1989-04-21 | M | S | 2 | 1989-12-29 | M | 2011-10-13 | 3
X102/45 |  | VRIESLAND DAM | 3 | X11K | 25 | 51 | 42 | 30 | 41 | 49 | BADPLAAS | 15 |  |  | MP | MP | 1993 |  | GLADDESPRUIT | EMBANKMENT | 15 | 75 | SIDE CHANNEL | 101 | 1 |  | IRRIGATION |  |  |  | 2001-03-22 | M | L | 2 | 2004-09-03 | M |  | 0 | 2010-02-28
Q930/46 |  | SINQUMENI DAM | 7 | Q93C | 33 | 11 | 25.9 | 26 | 57 | 46.6 | PEDDIE | 14 |  | PEDDIE | EC | EC | 1980 |  | SINQUMMENI RIVER | EMBANKMENT | 18.3 | 265 | BY-WASH | 1151 | 19.88 | 10 | IRRIGATION |  |  |  | 1996-03-20 | M | L | 2 | 2000-06-02 | W | 2017-09-22 | 3 | 2022-10-30
R202/14 | 6447 | AMALINDA DAM | 7 | R20G | 32 | 58 | 59.2 | 27 | 50 | 50.3 | EAST LONDON | 7 |  |  | EC | EC | 1885 |  | AMALINDA | EMBANKMENT | 10 | 310 | SIDE CHANNEL | 180 | 10 | 5 | FISHERIES |  |  |  | 1986-11-14 | S | H | 2 | 1987-06-24 | M | 2021-06-10 | 4
R401/03 | 27792 | GXETU DAM | 7 | R40B | 33 | 3 | 27 | 27 | 28 | 5 | KING WILLIAM'S TOWN | 15 |  | KING WILLIAM'S TOWN | EC | EC | 1981 |  | TYOLOMNQA RIVER TR. | EMBANKMENT | 19.1 | 210 | BY-WASH | 230 | 5 | 4.91 | NO PURPOSE |  |  |  | 2002-11-26 | M | S | 2 | 2002-11-26 | W | 2012-05-14 | 3
W531/15 |  | CARL'A' DAM | 3 | W53B | 26 | 39 | 16 | 30 | 19 | 9 | SHEEPMOOR | 8 |  | IT | MP | KN | 1983 |  | - | EMBANKMENT | 13 | 160 | SIDE CHANNEL | 98 | 3 |  | IRRIGATION |  |  |  | 1987-01-14 | M | L | 2 | 1991-10-15 | A |  | 0 | 2010-01-29
R303/20 |  | GLEN THORN DAM | 7 | R30B | 32 | 37 | 44 | 27 | 49 | 54 | KOMGA | 10 |  | KOMGA | EC | EC | 1999 |  |  | EMBANKMENT | 15.5 | 144 | OPEN CHANNEL | 233 | 0 |  | IRRIGATION |  |  |  | 2002-02-25 | M | L | 2 | 1995-08-21 | A |  | 0 | 2017-12-31
W531/24 |  | TWYFELAAR DAM | 3 | W53A | 26 | 42 | 50 | 30 | 12 | 40 | ERMELO | 33 |  | IT | MP | KN | 0 |  | SAND SPRUIT R. | EMBANKMENT | 17 | 277 | OPEN CHANNEL | 55 | 2 |  | IRRIGATION |  |  |  | 1989-09-22 | M | L | 2 | 1992-02-11 | A |  | 0 | 2018-10-31
W531/44 |  | RIETVALLEI DAM | 3 | W53A | 26 | 43 | 43 | 30 | 16 | 2 | ERMELO | 38 |  |  | MP | KN | 1988 |  | SAND SPRUIT TR. | EMBANKMENT | 7 | 310 | OPEN CHANNEL | 150 | 8 |  | IRRIGATION |  |  |  | 1989-04-14 | S | S | 2 | 1989-05-25 | A | 1999-06-30 | 1 | 1999-06-30
W540/03 |  | BONNIEBROOK DAM | 3 | W54C | 26 | 26 | 28.25 | 30 | 35 | 53.09 | AMSTERDAM | 20 |  |  | MP | KN | 1985 |  | BONNIE BROOK RIVER | COMPOSITE | 14.7 | 264 | OGEE SPILLWAY | 500 | 0 | 83 | MUNICIPAL USE & INDUSTRIAL USE |  |  |  | 1986-11-06 | M | S | 2 | 1989-08-25 | W | 2015-03-18 | 3 | 2023-03-31
W541/09 |  | C.J.VAN ROOYEN DAM | 3 | W54A | 26 | 26 | 38 | 30 | 21 | 55 | LOTHAIR | 12 |  | MPUMALANGA | KN | KN | 1982 |  | USUTU | EMBANKMENT | 13 | 300 | OPEN CHANNEL | 2400 | 48 | 32.2 | RECREATION |  |  |  | 1989-05-11 | M | L | 2 | 1992-01-28 | A | 2014-08-01 | 1 | 2023-09-30
X101/33 |  | PLATORAND DAM | 3 | X11D | 25 | 54 | 52 | 30 | 10 | 7 | CAROLINA | 25 |  | JT | MP | MP | 1986 |  | BRAK SPRUIT | EMBANKMENT | 8 | 430 | SIDE CHANNEL | 233 | 10 | 13.5 | IRRIGATION |  |  |  | 1987-03-18 | S | S | 2 | 1991-07-03 | A | 2018-01-18 | 1 | 2023-03-07
R202/15 | 6132 | LILLYSTONE DAM | 7 | R30E | 32 | 52 | 32 | 27 | 36 | 21 | BERLIN | 5 |  | KING WILLIAMS' TOWN | EC | EC | 1988 |  | XOLO | EMBANKMENT | 9 | 200 | UNCONTROLLED SIDE CHANNEL | 250 | 7.2 | 4.1 | IRRIGATION |  |  |  | 1988-12-14 | S | S | 2 | 1987-07-07 | A | 2012-10-04 | 2
Q920/04 | 6342 | ANDREW TURPIN DAM | 7 | Q92F | 32 | 39 | 8 | 26 | 4 | 24 | BEDFORD | 3 |  | BEDFORD | EC | EC | 1949 |  | ENYARA | EMBANKMENT | 14.5 | 320 | FREE FALL (STRAIGHT DROP) | 205 | 14.14 | 4.13 | MUNICIPAL USE & INDUSTRIAL USE |  |  |  | 1989-05-03 | M | S | 2 | 1989-12-29 | M | 2011-10-12 | 2
X100/04 |  | GEMSBOKHOEK | 3 | X11G | 25 | 50 | 17 | 30 | 24 | 46 | BADPLAAS | 20 |  | JT | MP | MP | 1973 |  | KOMATI | EMBANKMENT | 15 | 345 | OGEE | 133 | 0 | 2611 | DOMESTIC SUPPLY & INDUSTRIAL USE |  |  |  | 1986-11-06 | M | L | 2 | 1991-01-02 | W | 2020-09-10 | 5
X100/06 |  | SHIYALONGUBO DAM | 3 | X14B | 25 | 45 | 37 | 31 | 16 | 5 | BARBERTON | 28 |  | JU | MP | MP | 1939 |  | SHIYALONGUBO | ARCH | 25 | 61 | OGEE | 2360 | 35.6 | 36 | IRRIGATION |  |  |  | 1986-11-12 | M | S | 2 | 1988-04-22 | B | 2017-09-26 | 4 | 2022-11-01
R201/17 | 27882 | BLUECRANE DAM | 7 | R20E | 32 | 51 | 22 | 27 | 26 | 22 | BHISHO | 1 |  |  | EC | EC | 1990 |  | YELLOWWOODS RIVER TR. | EMBANKMENT | 9.2 | 190 | SIDE CHANNEL | 350 | 0 | 1.5 | INFORMATION NOT AVAILABLE |  |  |  | 1996-03-20 | S | S | 2 | 2003-07-07 | W | 2016-03-30 | 2 | 2021-07-22
R201/16 |  | JAN TSHATSHU DAM | 7 | R20D | 32 | 55 | 32 | 27 | 27 | 3 | ZWELITSHA | 1 |  |  | EC | EC | 1978 | 2003 | BUFFALO RIVER TR. | EMBANKMENT | 8 | 220 | SIDE CHANNEL | 87 | 9.3 | 5.7 | EFFLUENT STORAGE |  |  |  | 1994-11-30 | S | S | 2 | 1995-01-10 | W | 2019-09-02 | 3 | 2025-07-31
R200/07 |  | MADEN DAM | 7 | R20A | 32 | 44 | 23 | 27 | 17 | 57 | KING WILLIAMS TOWN | 25 |  | EAST LONDON | EC | EC | 1910 | 1942 | BUFFALO RIVER | ARCH | 13.6 | 269 | UNCONTROLLED OGEE | 320 | 8.9 | 37.5 | INDUSTRIAL USE & DOMESTIC SUPPLY |  |  |  | 1989-04-27 | M | L | 2 | 1990-02-15 | M | 2022-05-13 | 4
X100/10 | 12757 | BOESMANSPRUIT DAM | 3 | X11B | 26 | 5 | 50.2 | 30 | 5 | 22.9 | CAROLINA | 4 |  | IT | MP | MP | 1957 |  | BOESMAN SPRUIT TR. | COMPOSITE | 10 | 185 | OPEN CHANNEL | 730 | 40 | 368 | MUNICIPAL USE & INDUSTRIAL USE |  |  |  | 1986-09-12 | S | S | 2 | 1989-09-04 | M | 2012-09-10 | 2 | 2021-07-31
X100/24 |  | VLAKBULT DAM | 3 | X14H | 25 | 39 | 1 | 31 | 41 | 50 | MALELANE | 33 |  |  | MP | MP | 1992 |  | LOMATI RIVER TR. | EMBANKMENT | 11 | 475 | OPEN CHANNEL | 850 | 22 | 3.6 | INFORMATION NOT AVAILABLE |  |  |  | 1992-06-04 | S | S | 2 | 1990-12-19 | W | 2021-03-31 | 5
R102/02 |  | DIMBAZA DAM | 7 | R10K | 32 | 50 | 46.5 | 27 | 13 | 46.2 | DIMBAZA | 1 |  |  | EC | EC | 0 |  | GREEN | EMBANKMENT | 8.5 | 300 | TROUGH | 1060 | 1 | [5 empty] | 1996-03-20 | S | S | 2 | 2006-09-18 | W | 2004-09-10 | 1 | 2017-04-15
R202/18 |  | MDANTSANE WWTW EFFLUENT DAM 3 | 7 | R20F | 32 | 57 | 51.1 | 27 | 45 | 40.6 | EAST LONDON | 3 |  | EAST LONDON | EC | EC | 0 |  | BUFFALO RIVER TR | EMBANKMENT | 8.32 | 180 | OPEN CHANNEL | 156 | 0 | 0.84 | WASTEWATER DISPOSAL / MATURATION |  |  |  | 1996-03-20 | S | S | 2 | 2009-02-09 | M | 2017-09-20 | 2 | 2022-11-30
P300/11 | 31767 | ALL'S WELL DAM | 7 | P30B | 33 | 24 | 53 | 26 | 20 | 17 | GRAHAMSTOWN | 26 |  | ALBANY | EC | EC | 1983 |  | ASSEGAAI RIVER TR. | EMBANKMENT | 8 | 250 | SIDE CHANNEL | 492 | 18 | 31.8 | IRRIGATION |  |  |  | 1987-03-30 | S | S | 2 | 1990-01-23 | A | 2012-10-04 | 2
X103/82 |  | VERGENOEG DAM | 3 | X24H | 25 | 21 | 30 | 31 | 54 | 10 | KOMATIPOORT | 10 |  | BARBERTON | MP | MP | 1995 |  | KROKODIL RIVER TR. | EMBANKMENT | 14.5 | 912 | BY-WASH | 1377 | 30 | 2.4 | IRRIGATION |  |  |  | 1998-02-27 | M | S | 2 | 1994-11-16 | A | 2010-05-27 | 2
X103/89 |  | ELSANA DAM | 3 | X13K | 25 | 37 | 35 | 31 | 49 | 10 | KOMATIPOORT | 32 |  | JU | MP | MP | 0 |  | NKOMATI RIVER TR. | EMBANKMENT | 12 | 0 |  | 500 | 0 |  | INFORMATION NOT AVAILABLE |  |  |  | 1998-09-29 | M | S | 2 | 1995-02-16 | A |  | 0 | 2017-08-31
X103/92 |  | MASIBEKELA DAM-KANGWANE | 3 | X13J | 25 | 51 | 55 | 31 | 49 | 50 | KOMATIPOORT | 50 |  | BARBERTON | MP | MP | 1996 |  | MDZABI RIVER | EMBANKMENT | 11.5 | 1237 | BY-WASH WITH CONCRETE LINED CHUTE | 9260 | 300 | 99 | IRRIGATION |  |  |  | 2000-05-31 | S | H | 2 | 2015-03-06 | S | 2014-06-12 | 3 | 2019-06-12
X103/AA |  | ROOSMARYN NO.3-DAM | 3 | X13L | 25 | 25 | 57 | 31 | 55 | 51 | KOMATIPOORT | 2 |  | WITRIVIER | MP | MP | 1997 |  | KOMATI TR. | EMBANKMENT | 9 | 613 | SIDE CHANNEL | 247 | 27 | 9.5 | IRRIGATION |  |  |  | 1999-03-26 | S | S | 2 | 1996-08-21 | A | 2010-09-03 | 2 | 2017-09-30
P400/06 |  | PINEDALE DAM | 7 | P40A | 33 | 23 | 28 | 26 | 45 | 53 | BATHURST | 20 |  | BATHURST | EC | EC | 1986 |  | ?? KRAAL RIVER | EMBANKMENT | 16 | 165 | SIDE CHANNEL | 300 | 7 |  | IRRIGATION |  |  |  | 1986-10-30 | M | L | 2 | 1989-11-08 | A |  | 0 | 2016-11-30
P400/05 |  | KENKELE DAM | 7 | P40A | 33 | 23 | 17 | 26 | 46 | 27 | BATHURST | 20 |  | BATHURST | EC | EC | 1974 |  | ?? SKRAAL RIVER | EMBANKMENT | 13 | 90 | OPEN CHANNEL | 160 | 4 |  | IRRIGATION |  |  |  | 1986-10-30 | M | L | 2 | 1989-04-12 | A |  | 0 | 2016-11-30
P400/04 |  | ROSSLYN DAM | 7 | P40B | 33 | 24 | 29 | 26 | 46 | 19 | BATHURST | 20 |  | BATHURST | EC | EC | 1983 |  | LUSHINGTON RIVER | EMBANKMENT | 14 | 170 | OPEN CHANNEL | 150 | 4 |  | IRRIGATION |  |  |  | 1986-10-30 | M | S | 2 | 1989-04-12 | A | 1996-06-28 | 1 | 2018-09-13
Q921/12 |  | DRIESHOF DAM | 7 | Q92A | 32 | 26 | 22 | 26 | 27 | 54 | ADELAIDE | 50 |  | FORT BEAUFORT | EC | EC | 1988 |  | WINTERBERG SPRUIT TR. | EMBANKMENT | 18 | 150 | OPEN CHANNEL | 140 | 2 |  | IRRIGATION |  |  |  | 1988-11-17 | M | L | 2 | 1986-09-11 | A |  | 0 | 2017-03-31
X104/34 |  | MLAMBANYATI DAM | 3 | X14G | 25 | 38 | 25 | 31 | 31 | 19 | MALELANE | 30 |  | JU | MP | MP | 1960 |  | MLAMBANYATI RIVER | ARCH | 10 | 100 | SIDE CHANNEL | 100 | 2 |  | IRRIGATION |  |  |  | 1987-03-19 | S | S | 2 | 1991-10-24 | B |  | 0 | 2017-11-30
Q140/03 |  | SELIGMAN DAM | 7 | Q14B | 31 | 27 | 38 | 25 | 1 | 3 | MIDDELBURG | 3 |  | MIDDELBURG | EC | EC | 0 |  | LIT/KLN BRAK RIVER | EMBANKMENT | 5 | 950 | SIDE CHANNEL | 478 | 27 | 15.74 | IRRIGATION |  |  |  | 2002-09-26 | S | S | 2 | 2003-06-17 | A | 2013-04-23 | 2 | 2019-08-30
X200/24 |  | SPAGO DAM | 3 | X24D | 25 | 33 | 0 | 31 | 30 | 40 | MALELANE | 25 |  |  | MP | MP | 1945 | 1992 | BUFFELS SPRUIT | EMBANKMENT | 29 | 105 | SIDE & OGEE SPILLWAY | 2300 | 32 | 25.7 | IRRIGATION |  |  |  | 1998-10-08 | M | S | 2 | 1987-08-18 | A | 2011-02-11 | 4 | 2017-10-30
X200/64 |  | MY OWN DAM | 3 | X23C | 25 | 43 | 44.3 | 30 | 45 | 32.7 | BARBERTON | 36 |  | JT | MP | MP | 1973 |  | SUIDKAAP | EMBANKMENT | 26 | 383 | OPEN CHANNEL | 1825 | 17 | 5.2 | IRRIGATION |  |  |  | 1986-10-10 | M | S | 2 | 1987-07-24 | A | 2002-10-16 | 2 | 2018-08-31
P300/05 |  | DOGPLUM DAM | 7 | P30B | 33 | 32 | 7 | 26 | 39 | 50 | PORT ALFRED | 25 |  |  | EC | EC | 1986 |  | KARIEGA RIVER | EMBANKMENT | 15 | 106 | OPEN CHANNEL | 101 | 2.5 | 1.6 | IRRIGATION |  |  |  | 1986-11-19 | M | L | 2 | 1989-04-12 | A | 2014-04-30 | 1 | 2019-10-30
P300/04 |  | BIRMINGHAM NEW DAM | 7 | P30A | 33 | 23 | 55 | 26 | 25 | 41 | GRAHAMSTOWN | 18 |  | GRAHAMSTOWN | EC | EC | 1924 |  | KARIEGA RIVER | EMBANKMENT | 13 | 140 | OPEN CHANNEL | 441 | 11.5 | 102.6 | IRRIGATION |  |  |  | 1986-11-01 | M | L | 2 | 1990-12-14 | A | 2007-10-12 | 1
X201/72 |  | FLORADALE DAM | 3 | X21F | 25 | 38 | 18 | 30 | 8 | 11 | EMAKHAZENI | 10 |  | BELFAST | MP | MP | 2003 |  | ELANDSFONTEIN SPRUIT | EMBANKMENT | 10 | 300 | OPEN CHANNEL | 220 | 18 | 28 | RECREATION |  |  |  | 1991-10-31 | S | S | 2 | 1998-11-30 | A | 2010-03-13 | 2 | 2017-12-31
P300/02 | 6252 | SETTLERS DAM | 7 | P30A | 33 | 24 | 42 | 26 | 30 | 35 | GRAHAMSTOWN | 20 |  | ALBANY | EC | EC | 1962 |  | KARIEGA | GRAVITY/BUTTRESS | 21 | 167 | OGEE | 5620 | 101 |  | DOMESTIC SUPPLY & INDUSTRIAL USE |  |  |  | 1986-11-21 | M | S | 2 | 1987-08-18 | M | 1991-08-30 | 1 | 2016-02-29
P300/01 | 6267 | HOWISONSPOORT DAM | 7 | P30A | 33 | 23 | 15.4 | 26 | 29 | 13.4 | GRAHAMSTOWN | 15 |  |  | EC | EC | 1930 |  | PALMIET RIVER | GRAVITY/BUTTRESS | 24 | 198 | SIPHON | 883 | 16.3 |  | MUNICIPAL & INDUSTRIAL USE |  |  |  | 1986-11-21 | M | S | 2 | 1987-01-26 | M | 2017-06-08 | 2 | 2022-11-30
X302/32 |  | ACORNHOEK DAM | 3 | X32C | 24 | 37 | 20 | 31 | 4 | 5 | ACORNHOEK | 3 |  | KU | MP | MP |  |  | KLEIN SAND RIVER | EMBANKMENT | 15 | 280 | By-Wash with Unlined Chute | 1050 | 19.2 | 10.05 | DOMESTIC SUPPLY |  |  |  | 2006-12-02 | M | L | 2 | 2006-12-01 | W | 2017-10-31 | 1 | 2022-12-18
X103/AP |  | LEBOMBO DAM | 3 | X13K | 25 | 35 | 45 | 31 | 55 | 30 | KOMATIPOORT | 30 |  | JU | MP | MP | 2003 |  | SIKWAKWA RIVER TR. | EMBANKMENT | 11 | 810 | BY-WASH | 810 | 28.9 | 3.05 | IRRIGATION |  |  |  | 2004-08-23 | S | S | 2 | 2004-09-20 | A | 2005-01-31 | 1 | 2023-07-17
X103/59 |  | BASS DAM | 3 | X13L | 25 | 27 | 56.9 | 31 | 53 | 2.5 | KOMATIPOORT | 11 |  | BARBERTON | MP | MP | 1990 |  | NGWETI RIVER TR. | EMBANKMENT | 11 | 430 | OPEN CHANNEL | 586 | 10 | 1.5 | IRRIGATION |  |  |  | 1992-11-30 | S | S | 2 | 1993-02-16 | A | 2010-10-08 | 2 | 2017-10-30
S101/06 | 3777 | KLEIN VLEI TOP DAM | 7 | S10A | 31 | 36 | 24.1 | 26 | 45 | 12.6 | STERKSTROOM | 23 |  |  | EC | EC | 1964 |  | KLEINVLEI SPRUIT TR. | EMBANKMENT | 13 | 125 | OPEN CHANNEL | 74 | 4 |  | IRRIGATION |  |  |  | 1986-12-23 | M | L | 2 | 1991-06-21 | A |  | 0
X103/37 |  | JJ DAM | 3 | X13L | 25 | 27 | 50 | 31 | 52 | 20 | KOMATIPOORT | 10 |  |  | MP | MP | 1983 |  | NGWETI RIVER TR. | EMBANKMENT | 15 | 250 | OPEN CHANNEL | 200 | 3 |  | IRRIGATION |  |  |  | 1986-12-11 | M | L | 2 | 1993-02-16 | A |  | 0 | 2010-06-30
X103/38 |  | TURFBULT-NGWETI DAM | 3 | X13L | 25 | 27 | 27 | 31 | 52 | 15.2 | KOMATIPOORT | 10 |  |  | MP | MP | 1984 |  | NGWETI RIVER TR. | EMBANKMENT | 12 | 700 | OPEN CHANNEL | 3200 | 96 |  | IRRIGATION |  |  |  | 1986-12-11 | M | S | 2 | 1993-02-16 | A | 1996-11-15 | 1 | 2010-04-30
Q910/07 |  | OLIVEWOODS BIG DAM | 7 | Q91A | 32 | 55 | 55 | 26 | 0 | 25 | BEDFORD | 34 |  |  | EC | EC | 1951 |  | RIET | EMBANKMENT | 12 | 210 | SIDE CHANNEL | 276 | 12 |  | IRRIGATION |  |  |  | 1987-10-29 | M | L | 2 | 1994-03-16 | A |  | 0 | 2011-05-31
Q800/14 | 6657 | JOHAN VAN DER WALT DAM | 7 | Q80D | 32 | 42 | 30 | 25 | 33 | 35 | SOMERSET EAST | 3 |  | SOMERSET EAST | EC | EC | 1975 |  | KLEIN VIS RIVER - TR. | EMBANKMENT | 9 | 249 | SIDE CHANNEL | 54 | 2 | 0.5 | MUNICIPAL USE & INDUSTRIAL USE |  |  |  | 1989-06-05 | S | S | 2 | 1989-11-27 | M | 2008-12-12 | 1
Q800/13 | 6642 | BESTERSHOEK DAM | 7 | Q80D | 32 | 42 | 11 | 25 | 33 | 17 | SOMERSET EAST | 3 |  | SOMERSET EAST | EC | EC | 1931 |  | KLEIN VIS RIVER TR. | EMBANKMENT | 12 | 280 | SIDE CHANNEL | 118 | 3 | 6 | MUNICIPAL USE & INDUSTRIAL USE |  |  |  | 1989-06-05 | M | S | 2 | 1989-11-23 | M | 2008-12-12 | 1
X103/44 |  | SWARTVLEI DAM | 3 | X13K | 25 | 31 | 30 | 31 | 53 | 15 | KOMATIPOORT | 15 |  |  | MP | MP | 1993 |  | MNJONI SPRUIT | EMBANKMENT | 9 | 1042 | OPEN CHANNEL | 4254 | 152 | 31 | IRRIGATION |  |  |  | 1994-05-21 | S | S | 2 | 1987-10-22 | A | 2011-08-11 | 2 | 2016-11-30
X103/45 |  | BILTONG DAM | 3 | X13K | 25 | 37 | 2 | 31 | 51 | 34 | KOMATIPOORT | 25 |  | JU | MP | MP | 1973 |  | KOMATI | EMBANKMENT | 15.8 | 1673 | OPEN CHANNEL | 1920 | 18 | 0.2 | IRRIGATION |  |  |  | 1987-12-14 | M | S | 2 | 1994-12-06 | A | 2018-12-07 | 3
Q140/01 |  | KELLEY-PATTERSON DAM | 7 | Q14C | 31 | 37 | 51 | 25 | 2 | 8 | MIDDELBURG | 16 |  | MIDDELBURG | EC | EC | 1951 |  | OOMPIES | EMBANKMENT | 14.18 | 356 | UNCONTROLLED OPEN CHANNEL | 1665 | 30 | 224 | IRRIGATION, INDUSTRIAL, DOMESTIC AND RECREATION |  |  |  | 1986-11-17 | M | S | 2 | 1987-02-03 | S | 2011-10-03 | 3 | 2018-03-30
X103/57 |  | KOORSBOOM DAM | 3 | X13K | 25 | 32 | 52 | 31 | 56 | 34 | KOMATIPOORT | 12 |  | BARBERTON | MP | MP | 1993 |  | NKWAKWA RIVER TR. | EMBANKMENT | 10 | 840 | SIDE CHANNEL | 949 | 35 | 17.3 | IRRIGATION |  |  |  | 1993-06-30 | S | S | 2 | 1992-09-18 | A | 2010-09-03 | 3 | 2017-09-30
Q140/02 |  | UPPER MILE DAM | 7 | Q14B | 31 | 26 | 31 | 25 | 1 | 13 | MIDDELBURG | 4 |  |  | EC | EC | 1950 |  | LIT/KLN BRAK RIVER | EMBANKMENT | 9 | 1170 | OPEN CHANNEL | 286 | 24 | 129 | IRRIGATION |  |  |  | 2002-09-26 | S | S | 2 | 2003-07-01 | A | 2013-04-23 | 2 | 2019-08-30
X103/67 |  | DAWN VIEW DAM | 3 | X13K | 25 | 35 | 20 | 31 | 54 | 0 | KOMATIPOORT | 20 |  | JU | MP | MP | 1996 |  | MNYONI RIVER | EMBANKMENT | 9.2 | 785 | SIDE CHANNEL | 940 | 25 | 10 | IRRIGATION |  |  |  | 1999-02-20 | S | S | 2 | 1994-06-30 | A | 2017-05-29 | 3
Q410/05 |  | NETTLE GROVE DAM | 7 | Q41B | 32 | 12 | 51 | 26 | 13 | 37 | TARKASTAD | 32 |  |  | EC | EC | 1956 |  | TARKA RIVER TR. | EMBANKMENT | 14 | 400 | OPEN CHANNEL | 340 | 16 |  | IRRIGATION |  |  |  | 1986-11-28 | M | L | 2 | 1989-11-08 | A |  | 0 | 2015-03-31
X103/72 |  | N'HLUMI NO.2 DAM | 3 | X14H | 25 | 34 | 30 | 31 | 36 | 0 | MALELANE | 20 |  | JU | MP | MP | 0 |  | LETUBI RIVER | EMBANKMENT | 16.6 | 544 | BY-WASH | 1000 | 25 | 21 | IRRIGATION |  |  |  | 1994-06-21 | M | S | 2 | 1994-08-18 | A | 2023-03-29 | 4
Q210/04 |  | RIETPOORT DAM | 7 | Q21A | 32 | 8 | 28.9 | 25 | 1 | 50.8 | CRADOCK | 65 |  | CRADOCK | EC | EC | 1989 |  | GREAT FISH RIVER TR. | EMBANKMENT | 15 | 200 | SIDE CHANNEL | 297 | 6 | 100 | IRRIGATION AND STOCK WATERING |  |  |  | 1989-03-08 | M | L | 2 | 1990-03-15 | A | 2008-09-20 | 1
Q210/01 |  | ZUURFONTEIN DAM | 7 | Q21A | 32 | 9 | 12 | 25 | 3 | 43 | CRADOCK | 65 |  | CRADOCK | EC | EC | 1986 |  | GREAT FISH RIVER TR. | EMBANKMENT | 18 | 250 | SIDE CHANNEL | 1051 | 9 | 36.5 | IRRIGATION AND STOCK WATERING |  |  |  | 1986-12-01 | M | L | 2 | 1988-07-01 | A | 2008-09-20 | 1
X103/78 |  | LANGPIET DAM | 3 | X13K | 25 | 38 | 15 | 31 | 51 | 49.8 | KOMATIPOORT | 30 |  |  | MP | MP | 1996 |  |  | EMBANKMENT | 10 | 710 | SIDE CHANNEL | 1040 | 30 |  | IRRIGATION |  |  |  | 1996-10-28 | S | S | 2 | 1995-08-01 | A | 2004-02-27 | 1
Q140/05 |  | BIGGS DAM | 7 | Q14D | 31 | 40 | 1 | 25 | 18 | 1 | MIDDELBURG CP | 32 |  |  | EC | EC | 1956 |  | LIT/KLN BRAK RIVER | EMBANKMENT | 14 | 400 | OPEN CHANNEL | 3564 | 99999.9 |  | IRRIGATION |  |  |  | 1986-11-28 | M | L | 2 | 1989-11-08 | A |  | 0
X102/47 |  | GOEDEHOOP NR2 DAM | 3 | X11K | 25 | 50 | 53 | 30 | 43 | 38 | BADPLAAS | 20 |  | JT | MP | MP | 1993 |  | POPONYANE RIVER TR | EMBANKMENT | 15 | 80 | SIDE CHANNEL | 175 | 2 |  | IRRIGATION |  |  |  | 2002-02-13 | M | L | 2 | 2006-04-11 | A |  | 0 | 2017-11-30
Q430/02 |  | BOSHOEK DAM | 7 | Q43A | 31 | 41 | 39 | 25 | 59 | 8 | HOFMEYR | 20 |  |  | EC | EC | 1981 |  | DORING RIVER TR. | EMBANKMENT | 16 | 400 | OPEN CHANNEL | 487 | 12 | 0.9 | IRRIGATION |  |  |  | 1987-01-06 | M | S | 2 | 2014-06-06 | A | 2014-04-22 | 3
W211/23 |  | GROOTFONTEIN DAM | 4 | W21C | 27 | 50 | 50.6 | 30 | 43 | 22.3 | VRYHEID | 15 |  | VRYHEID | KN | KN | 1986 |  | WOLWELOOP RIVER | EMBANKMENT | 15 | 489 | OPEN CHANNEL | 700 | 9.5 |  | IRRIGATION |  |  |  | 1987-06-24 | M | L | 2 | 1988-04-14 | A |  | 0 | 2016-07-29
W211/21 |  | DAGANE DAM 1 | 4 | W21B | 27 | 57 | 43.6 | 30 | 59 | 10.8 | VRYHEID | 30 |  |  | KN | KN | 1983 |  | APOLOGIE SPRUIT | EMBANKMENT | 12 | 450 | SIDE CHANNEL | 360 | 15 |  | IRRIGATION |  |  |  | 1988-09-04 | M | L | 2 | 1989-03-06 | A |  | 0 | 2016-01-29
T402/16 |  | OUTLOOK DAM | 4 | T40F | 30 | 53 | 50 | 30 | 19 | 9 | MARGATE | 5 |  | PORT SHEPSTONE | KN | KN | 1991 |  | MBIZANA RIVER TR. | EMBANKMENT | 12 | 135 | SIDE CHANNEL | 140 | 4 | 0.77 | IRRIGATION |  |  |  | 1991-12-04 | M | S | 2 | 1987-08-18 | A | 2023-03-02 | 3
T402/11 |  | JACK WILLIAMSON DAM | 4 | T40G | 30 | 46 | 22.8 | 30 | 23 | 37.7 | PORT SHEPSTONE | 8 |  | PORT SHEPSTONE | KN | KN | 1985 |  | IZOTSHA RIVER TR. | EMBANKMENT | 15 | 80 | SIDE CHANNEL | 238 | 4 | 0.6 | IRRIGATION |  |  |  | 1986-12-01 | M | S | 2 | 1988-12-22 | A | 2014-09-18 | 2
T402/10 |  | ROSELANDS DAM | 4 | T40G | 30 | 51 | 57.2 | 30 | 19 | 45 | RAMSGATE | 3 |  | PORT SHEPSTONE | KN | KN | 1985 |  | BILANHLOLO RIVER TR. | EMBANKMENT | 11.2 | 116 | SIDE CHANNEL | 149 | 4.24 | 1.6 | IRRIGATION |  |  |  | 1986-10-28 | S | S | 2 | 2018-06-29 | A | 1996-04-23 | 1 | 2019-12-31
T402/09 |  | BRAIR GLEN DAM | 4 | T40G | 30 | 52 | 53 | 30 | 19 | 21 | RAMSGATE | 5 |  |  | KN | KN | 1980 |  | MVUTSHINI RIVER TR. | EMBANKMENT | 9 | 104 | OPEN CHANNEL | 89 | 3 |  | IRRIGATION |  |  |  | 1986-10-28 | S | S | 2 | 1989-03-06 | A |  | 0 | 2017-02-28
T401/09 |  | BIZANA DAM | 4 | T40D | 30 | 50 | 35.2 | 29 | 49 | 35.3 | BIZANA | 3 |  | BIZANA | EC | KN | 1997 |  | BIZANA RIVER | EMBANKMENT | 16 | 160 | SIDE CHANNEL | 95 | 4 | 4.93 | DOMESTIC SUPPLY |  |  |  | 1996-08-14 | M | S | 2 | 1997-09-22 | W | 2015-03-11 | 3 | 2023-03-30
T401/01 |  | NTENETYANA DAM | 4 | T33G | 30 | 46 | 51.48 | 28 | 56 | 27 | MOUNT FRERE | 14 |  | MOUNT FRERE | EC | KN | 1981 |  | NTENETYANA RIVER | EMBANKMENT | 24 | 290 | OPEN CHANNEL | 1850 | 27 | 21.5 | IRRIGATION |  |  |  | 1993-04-14 | M | S | 2 | 1993-04-14 | W | 2007-09-26 | 3 | 2016-03-31
W301/14 |  | MHLABINYATI DAM | 4 | W31H | 27 | 34 | 22.3 | 31 | 59 | 3.1 | MKUZE | 3 |  | HU | KN | KN | 1983 |  | MHLABINYATI RIVER | EMBANKMENT | 19 | 820 | BY-WASH | 2100 | 45 | 31.2 | IRRIGATION |  |  |  | 1999-06-21 | M | L | 2 | 1988-05-24 | A | 2017-02-21 | 1 | 2023-07-31
T306/17 |  | MAJOLA DAM | 7 | T36B | 31 | 30 | 13 | 29 | 20 | 6 | LUSIKISIKI | 27 |  |  | EC | EC | 1970 |  | NKONKWENI RIVER | EMBANKMENT | 13.7 | 100 | SIDE CHANNEL | 379 | 9 |  | IRRIGATION |  |  |  | 1996-03-20 | M | L | 2 | 2003-08-19 | W | 2021-03-31 | 2
W130/04 |  | ESHLAZI DAM | 4 | W13A | 28 | 52 | 21 | 31 | 27 | 1.8 | ESHOWE | 2 |  | GU | KN | KN | 1978 |  | MLALAZI RIVER | GRAVITY/BUTTRESS | 8 | 165 | OGEE SPILLWAY | 909 | 25.7 | 17.5 | MUNICIPAL & INDUSTRIAL USE |  |  |  | 1987-02-24 | S | S | 2 | 1989-02-08 | M | 1997-10-23 | 1 | 2018-05-31
W221/11 |  | SANKUNZI DAM | 4 | W22E | 27 | 50 | 0.4 | 31 | 28 | 40.5 | VRYHEID | 90 |  | VRYHEID | KN | KN | 1983 |  | BULUWANE RIVER | EMBANKMENT | 21 | 220 | MORNING GLORY & OPEN CHANNEL | 1050 | 21 | 12 | IRRIGATION |  |  |  | 1986-10-17 | M | S | 2 | 1988-04-22 | A | 2016-12-14 | 3 | 2023-09-30
W221/12 |  | BEVENSON DAM | 4 | W22B | 27 | 59 | 40.8 | 31 | 7 | 58.8 | VRYHEID | 45 |  | VRYHEID | KN | KN | 1988 |  | KWAMBIZANKULU RIVER TR. | EMBANKMENT | 22.5 | 130 | BY-WASH | 1025 | 15 | 30 | IRRIGATION |  |  |  | 1989-12-01 | M | S | 2 | 1987-05-15 | W | 2021-03-31 | 3
W221/16 |  | ITHEMBA DAM | 4 | W22B | 27 | 58 | 58.6 | 31 | 12 | 19.5 | GLUCKSTADT | 20 |  |  | KN | KN | 1994 |  | KWAMUNJWANE SPRUIT | EMBANKMENT | 20 | 482 | OPEN CHANNEL | 1172 | 21 |  | IRRIGATION |  |  |  | 1995-01-05 | M | L | 2 | 1993-01-28 | M | 1999-08-25 | 1 | 2023-07-31
W221/18 |  | WATERVAL DAM | 4 | W22B | 27 | 59 | 25 | 31 | 5 | 30 | GLUCKSTAD | 6 |  |  | KN | KN | 1984 |  |  | EMBANKMENT | 15 | 146 | SIDE CHANNEL | 400 | 30 |  | IRRIGATION |  |  |  | 1999-06-03 | M | S | 2 | 2000-11-28 | A |  | 0 | 2019-04-30
T305/36 |  | STRYD-KOP DAM | 7 | T32D | 30 | 30 | 55.3 | 29 | 18 | 31.3 | KOKSTAD | 11 |  |  | KN | EC | 0 |  | DROEWIG RIVER TR. | EMBANKMENT | 12 | 110 | SIDE CHANNEL | 90 | 1.3 |  | IRRIGATION |  |  |  | 1991-01-11 | M | S | 2 | 1992-02-11 | A |  | 0 | 2018-11-30
W222/12 |  | VOKWANA DAM | 4 | W22G | 27 | 56 | 49.9 | 31 | 36 | 41 | NONGOMA | 5 |  |  | KN | KN | 2000 |  | VOKWANA RIVER | EMBANKMENT | 25 | 350 | ONBEHEERDE OORLOOP | 1710 | 23 |  | DOMESTIC SUPPLY |  |  |  | 2000-11-02 | M | S | 2 | 1995-07-06 | M |  | 0 | 2016-10-31
T305/30 | 7930 | ROODEBERG DAM | 7 | T32B | 30 | 21 | 13.8 | 29 | 21 | 43.1 | FRANKLIN | 10 |  |  | EC | EC | 1988 |  | MZINTLAVA RIVER TR. | EMBANKMENT | 9 | 150 | OPEN CHANNEL | 1200 | 50 |  | IRRIGATION |  |  |  | 1988-02-24 | S | S | 2 | 1988-08-02 | A | 2006-11-10 | 1 | 2018-04-30
R402/07 |  | HIGHAM DAM | 7 | R40A | 33 | 4 | 13 | 27 | 48 | 55 | EAST LONDON | 18 |  | EAST LONDON | EC | EC | 1988 |  | KALASHE RIVER TR. | EMBANKMENT | 16 | 168 | UNCONTROLLED OPEN CHANNEL SIDE SPILLWAY | 233 | 5 | 2 | IRRIGATION |  |  |  | 2001-09-04 | M | S | 2 | 1995-08-29 | A | 2012-03-05 | 2
T306/21 | 6687 | BULOLO DAM | 7 | T70B | 31 | 37 | 19 | 29 | 29 | 58 | PORT ST JOHNS | 11 |  |  | EC | EC | 1960 |  |  | EMBANKMENT | 14 | 130 | OPEN CHANNEL | 255 | 12 |  | MUNICIPAL & INDUSTRIAL USE |  |  |  | 2002-10-29 | M | S | 2 | 2002-09-11 | M |  | 0 | 2018-04-30
W121/45 |  | BEDHLANE DAM | 4 | W12D | 28 | 43 | 4.2 | 31 | 32 | 49.1 | ESHOWE | 20 |  | ESHOWE | KN | KN | 1995 |  | BEDHLANE RIVER | EMBANKMENT | 14 | 70 | SIDE CHANNEL | 245 | 5 |  | IRRIGATION |  |  |  | 1995-09-30 | M | L | 2 | 1993-10-25 | A |  | 0 | 2016-11-30
W110/18 |  | WOOLOOMOOLOO DAM | 4 | U40B | 29 | 1 | 25.7 | 31 | 36 | 39.2 | GINGINDLOVU | 2 |  | FU | KN | KN | 1995 |  | NYEZANE RIVER TR. | EMBANKMENT | 12 | 280 | SIDE CHANNEL | 365 | 16 |  | IRRIGATION |  |  |  | 1995-11-09 | M | S | 2 | 1993-03-24 | A |  | 0 | 2017-08-31
T501/53 |  | SCOTTSTON DAM | 4 | T51C | 29 | 48 | 35.6 | 29 | 27 | 51.5 | UNDERBERG | 4 |  | KWASANI | KN | KN | 1983 |  | MZIMKULU RIVER TR. | EMBANKMENT | 11.85 | 180 | BY-WASH | 288 | 7 | 8.8 | IRRIGATION |  |  |  | 1986-11-27 | S | S | 2 | 2006-06-15 | A | 2017-02-28 | 1 | 2022-03-07
W110/20 |  | MGOVUSA DAM | 4 | W11C | 29 | 2 | 28.6 | 31 | 36 | 43.1 | GINGINDLOVU | 3 |  | MTUNZINI | KN | KN | 1997 |  | MGOVUSA RIVER | EMBANKMENT | 9.5 | 270 | SIDE CHANNEL | 800 | 29 | 22.3 | IRRIGATION |  |  |  | 1997-09-24 | S | S | 2 | 1994-11-01 | A | 2015-08-12 | 1 | 2023-08-30
W110/21 |  | ASHILL DAM | 4 | W11C | 29 | 4 | 22.8 | 31 | 32 | 5.4 | GINGINGDLOVU | 10 |  | FU | KN | KN | 1996 |  | MATIKULU RIVER TR. | EMBANKMENT | 11 | 270 | OPEN CHANNEL | 368 | 15 |  | IRRIGATION |  |  |  | 1998-06-10 | S | S | 2 | 1995-03-23 | A |  | 0 | 2018-03-16
T501/44 |  | CASTLEBURN DAM | 4 | T51A | 29 | 44 | 53.5 | 29 | 17 | 46.6 | UNDERBERG | 26 |  | UNDERBERG | KN | KN | 1992 |  | MZIMKHULU RIVER TR. | EMBANKMENT | 9.8 | 154 | SIDE CHANNEL | 240 | 8 | 4.8 | IRRIGATION |  |  |  | 1992-08-20 | S | S | 2 | 1988-12-06 | A | 2017-02-28 | 2 | 2023-09-30
T501/41 | 2875 | LIFTON DAM | 4 | T51D | 29 | 41 | 4.3 | 29 | 27 | 34.1 | HIMEVILLE | 12 |  | UNDERBERG | KN | KN | 1980 |  | POLELA RIVER TR. | EMBANKMENT | 10 | 413 | BY-WASH | 2400 | 106 | 11.7 | IRRIGATION |  |  |  | 1989-12-05 | S | S | 2 | 1988-05-13 | A | 2021-04-13 | 3 | 2019-09-30
T501/37 |  | DARTFORD DAM | 4 | T51C | 29 | 52 | 55 | 29 | 28 | 10 | UNDERBERG | 18 |  | FP | KN | KN | 1983 |  | EKAMANZI RIVER | EMBANKMENT | 10 | 230 | BY-WASH | 151 | 7 | 8.9 | IRRIGATION |  |  |  | 1988-09-01 | S | S | 2 | 1988-12-22 | A | 2018-02-02 | 1 | 2023-08-31
T501/36 |  | GOSCHEN DAM | 4 | T51B | 29 | 43 | 49.7 | 29 | 22 | 23.8 | UNDERBERG | 16 |  | FS | KN | KN | 1978 |  | MZIMKULWANA RIVER | EMBANKMENT | 13.1 | 275 | OGEE SPILLWAY | 621 | 23 | 49 | IRRIGATION |  |  |  | 1987-02-08 | M | S | 2 | 1988-09-29 | A | 2018-09-19 | 3 | 2024-06-25
W210/01 |  | GROOTGEWACHT | 4 | W21A | 27 | 43 | 3 | 30 | 48 | 5 | VRYHEID | 5.6 |  | HT | KN | KN | 1948 |  | MAGOT | GRAVITY/BUTTRESS | 12.19 | 131.7 | UNCONTROLLED OGEE AND SIDE CHANNEL | 1136 | 30 | 16.32 | MUNICIPAL USE & INDUSTRIAL USE |  |  |  | 1986-11-24 | M | S | 2 | 1989-09-20 | M | 2008-07-16 | 2 | 2018-04-30
W121/44 |  | MELMOTH OFF-CHANNEL STORAGE DAM | 4 | W12C | 28 | 34 | 17.7 | 31 | 23 | 23.6 | MELMOTH | 2 |  |  | KN | KN | 1995 |  | OFF-CHANNEL TO MFULAZANE RIVER | EMBANKMENT | 18 | 182 | OPEN CHANNEL | 138 | 2 |  | MUNICIPAL USE & INDUSTRIAL USE |  |  |  | 1996-07-25 | M | L | 2 | 1993-09-22 | M |  | 0 | 2016-10-31
W130/05 |  | MAURICE WILLIAMS DAM | 4 | W13A | 28 | 51 | 23.8 | 31 | 27 | 48.7 | ESHOWE | 3 |  | LU | KN | KN | 1983 |  | MLALAZI RIVER | EMBANKMENT | 24.6 | 180 | OPEN CHANNEL | 540 | 9 |  | IRRIGATION |  |  |  | 1988-02-29 | M | S | 2 | 2019-03-14 | A | 1993-11-02 | 1 | 2011-07-31
T501/24 |  | GOXHILL DAM | 4 | T51D | 29 | 45 | 10.9 | 29 | 31 | 33.5 | HIMEVILLE | 2 |  | UNDERBERG | KN | KN | 1972 |  | PHOLELA RIVER TR. | EMBANKMENT | 7.5 | 140 | BY-WASH | 318 | 16 | 6 | IRRIGATION |  |  |  | 1986-11-14 | S | S | 2 | 1989-01-06 | A | 2017-02-28 | 3 | 2023-09-30
W122/07 |  | LAKE MZINGAZI | 4 | W12J | 28 | 46 | 5.2 | 32 | 4 | 48.5 | RICHARDS BAY | 2 |  | LOWER UMFOLOZI | KN | KN | 1942 |  | MZINGAZI RIVER | EMBANKMENT | 6 | 1800 | OPEN CHANNEL | 37000 | 1100 |  | MUNICIPAL & INDUSTRIAL USE |  |  |  | 1990-07-09 | S | S | 2 | 1990-08-02 | M | 2002-02-04 | 2 | 2018-11-30
W122/08 |  | HILLTOP BALANCING DAM | 4 | W12D | 28 | 39 | 17 | 31 | 47 | 38.1 | EMPANGENI | 19 |  | GU | KN | KN | 1995 |  | NTAMBANANA RIVER TR. | EMBANKMENT | 9.5 | 350 | BY-WASH | 400 | 10 | 1.3 | IRRIGATION |  |  |  | 1995-11-16 | S | S | 2 | 1990-10-12 | A | 2018-05-17 | 3 | 2023-06-30
W122/16 |  | LAKE NHLABANE WEIR | 4 | W12J | 28 | 38 | 28.3 | 32 | 16 | 10.6 | RICHARDS BAY | 25 |  | GV | KN | KN | 1999 |  | LAKE NHLABANE | GRAVITY/BUTTRESS | 6 | 45 | INFORMATION NOT AVAILABLE | 40000 | 1223 | 123 | MINE RESIDUE |  |  |  | 1999-01-22 | S | S | 2 | 1997-01-24 | O | 2017-05-24 | 1 | 2022-06-30
W122/20 |  | OKHULU DAM | 4 | W12H | 28 | 39 | 43 | 31 | 56 | 35 | EMPANGENI | 11 |  | LOWER UMFOLOZI | KN | KN | 2004 |  | OKHULU RIVER/ NSELENI RIVER TR | EMBANKMENT | 20.5 | 450 | OPEN CHANNEL | 6000 | 116 | 125 | IRRIGATION |  |  |  | 2004-05-05 | M | S | 2 | 2001-02-13 | A | 2018-01-23 | 2 | 2023-02-28
T501/13 |  | UTOPIA DAM | 4 | T51B | 29 | 48 | 11.7 | 29 | 23 | 12.1 | UNDERBERG | 12 |  | UNDERBERG | FS | KN | 1970 |  | NDLUZULA RIVER | EMBANKMENT | 6.5 | 164 | OPEN CHANNEL | 1600 | 99 |  | IRRIGATION |  |  |  | 1986-09-30 | S | S | 2 | 1988-12-22 | A | 2001-10-09 | 1 | 2018-06-30
T500/01 |  | GILBERT EYLES DAM | 4 | T52K | 30 | 43 | 8.7 | 30 | 9 | 3.4 | PORT SHEPSTONE | 23 |  | PORT SHEPSTONE | KN | KN | 1987 |  | MZIMKHULWANA RIVER | GRAVITY/BUTTRESS | 20 | 60 | OGEE SPILLWAY | 338 | 25.7 |  | IRRIGATION |  |  |  | 1988-06-15 | M | S | 2 | 1988-09-29 | M | 1990-02-15 | 1 | 2007-02-28
W301/21 |  | BOULDER DAM | 4 | W31A | 27 | 42 | 11.4 | 31 | 4 | 5.6 | VRYHEID | 30 |  | HU | KN | KN | 1955 |  | MBILANE RIVER | GRAVITY/BUTTRESS | 20 | 90 | OPEN CHANNEL | 1500 | 58 |  | DOMESTIC SUPPLY & MUNICIPAL USE |  |  |  | 1986-12-31 | M | S | 2 | 1998-08-20 | M | 1998-02-01 | 1 | 2018-10-14
T501/35 |  | NAVERONE LAKE | 4 | T51A | 29 | 44 | 48.4 | 29 | 15 | 55.6 | UNDERBERG | 30 |  | UNDERBERG | KN | KN | 1947 |  | MLAMBONJA RIVER TR. | EMBANKMENT | 10 | 230 | OPEN CHANNEL | 400 | 20 | 3 | Recreation |  |  |  | 1987-04-10 | S | S | 2 | 1988-12-22 | A | 2008-04-01 | 2 | 2018-02-28
W440/06 |  | KOEDOESBERG BESPROEINGS | 4 | W44B | 27 | 25 | 58.3 | 31 | 41 | 11.2 | PONGOLA | 10 |  | HU | KN | KN | 1990 |  | NGONGOMA RIVER | EMBANKMENT | 11 | 185 | OPEN CHANNEL | 123 | 4 | 41 | IRRIGATION |  |  |  | 1996-03-20 | S | S | 2 | 1990-03-01 | A | 2017-08-29 | 4 | 2022-10-30
S600/42 |  | AMABELE DAM | 7 | S60B | 32 | 39 | 43 | 27 | 31 | 10 | STUTTERHEIM | 15 |  | CISKEI | EC | EC | 1970 |  | LITTLE KUBUSI TR. | EMBANKMENT | 10 | 250 | BY-WASH | 150 | 8 | 2.05 | MUNICIPAL & INDUSTRIAL USE |  |  |  | 1996-03-20 | S | S | 2 | 1996-03-20 | W | 2008-10-27 | 2
S500/05 |  | TSOJANA DAM | 7 | S50F | 31 | 53 | 18 | 27 | 38 | 20.3 | COFIMVABA | 13 |  |  | EC | EC | 1978 |  | NCUNCUZO RIVER | EMBANKMENT | 24 | 180 | INFORMATION NOT AVAILABLE | 12340 | 203 | 85.6 | MUNICIPAL USE & INDUSTRIAL USE |  |  |  | 1996-03-20 | M | S | 2 | 1993-04-14 | W | 2015-04-01 | 3 | 2020-04-30
S401/07 | 3192 | GRANTA DAM | 7 | S40B | 32 | 27 | 20 | 27 | 13 | 50 | CATHCART | 20 |  | CATHCART | NC | EC | 2009 |  | THOMAS | EMBANKMENT | 17 | 256 | SIDE CHANNEL | 500 | 14 | 105 | IRRIGATION |  |  |  | 2009-09-18 | M | L | 2 | 1994-08-01 | A | 2010-05-26 | 1
S401/06 |  | MEENT GROND CATHCART 'TOP' DAM | 7 | S40A | 32 | 17 | 17 | 27 | 6 | 45 | CATHCART | 3 |  | CATHCART | EC | EC | 1930 |  | DOORN RIVER TR. | EMBANKMENT | 14 | 97 | BY-WASH | 120 | 3.1 | 2.33 | MUNICIPAL USE & INDUSTRIAL USE |  |  |  | 1989-04-21 | M | S | 2 | 1990-10-23 | M | 2011-11-14 | 2
S401/05 |  | KOCH DAM | 7 | S40A | 32 | 17 | 16 | 27 | 8 | 16 | CATHCART | 1 |  |  | EC | EC | 1950 |  | DOORN RIVER TR. | EMBANKMENT | 16.5 | 383 | OPEN CHANNEL | 176 | 3.9 | 6.25 | MUNICIPAL USE & INDUSTRIAL USE |  |  |  | 1989-04-21 | M | S | 2 | 1990-10-23 | M | 2011-11-14 | 2
W421/08 |  | 'E DUMBE DAM | 4 | W42D | 27 | 26 | 16.6 | 30 | 47 | 59.4 | PAULPIETERSBURG | 2 |  | PAULPIETERSBURG | KN | KN | 1999 |  | EGODA SPRUIT | EMBANKMENT | 11.9 | 430 | OPEN CHANNEL | 760 | 16 |  | MUNICIPAL USE & INDUSTRIAL USE |  |  |  | 1987-10-01 | S | S | 2 | 1995-03-02 | M | 2003-11-22 | 1 | 2018-08-31
W430/01 |  | NDUMA DAM | 4 | W57K | 26 | 56 | 20.7 | 32 | 14 | 24.7 | NDUMA | 2 |  | INGWAVUMA | KN | KN | 1991 |  | UMSUNDUZE RIVER | EMBANKMENT | 7 | 0 | SIDE CHANNEL | 4000 | 175 |  | IRRIGATION |  |  |  | 1999-06-08 | S | S | 2 | 1990-09-19 | S | 2000-03-16 | 1 | 2018-03-30
W300/05 |  | VAALBANK DAM | 4 | W31A | 27 | 43 | 16.6 | 31 | 2 | 16.5 | VRYHEID | 30 |  | VRYHEID | NW | KN | 1950 |  | RIET SPRUIT | EMBANKMENT | 15 | 245 | OPEN CHANNEL | 825 | 23.6 |  | MUNICIPAL & INDUSTRIAL USE |  |  |  | 1987-03-05 | M | L | 2 | 1994-07-21 | M | 2000-06-07 | 1 | 2018-05-30
S302/43 |  | MITFORD DAM | 7 | S32C | 32 | 0 | 7 | 26 | 32 | 18 | TARKASTAD | 27 |  |  | EC | EC | 1978 |  | BULKHOEKSPRUIT | EMBANKMENT | 7.3 | 1180 | SIDE CHANNEL | 600 | 47 | 51.3 | IRRIGATION |  |  |  | 2002-02-15 | S | S | 2 | 2002-05-22 | W | 2015-07-06 | 2 | 2021-05-09
T201/04 |  | CORANA | 7 | T20D | 31 | 26 | 14.9 | 28 | 52 | 27.6 | MTHATHA | 17 |  |  | EC | EC | 1980 |  | CORANA RIVER TR. | EMBANKMENT | 20 | 280 | SIDE CHANNEL | 950 | 14 | 5.38 | MUNICIPAL USE & INDUSTRIAL USE |  |  |  | 1996-03-20 | M | S | 2 | 1993-04-14 | W | 2015-04-01 | 3
S302/37 |  | DONNY BROOK 1 DAM | 7 | S32C | 32 | 10 | 56 | 26 | 35 | 18 | WHITTLESEA | 35 |  |  | EC | EC | 0 |  | DIDIMANA | EMBANKMENT | 14 | 110 | INFORMATION NOT AVAILABLE | 221 | 5 |  | INFORMATION NOT AVAILABLE |  |  |  | 1996-03-20 | M | L | 2 | 2002-03-11 | W | 2005-08-06 | 1
S302/34 | 27897 | TENTERGATE | 7 | S32B | 32 | 5 | 16.7 | 26 | 28 | 15.4 | WHITTLESEA | 48 |  | QUEENSTOWN | EC | EC | 1979 |  | SWART-KEI | EMBANKMENT | 8 | 765 | OPEN CHANNEL | 1400 | 20 | 52 | LIVESTOCK & DOMESTIC USE |  |  |  | 1996-03-20 | S | S | 2 | 1992-01-06 | W | 2015-03-30 | 3 | 2024-08-30
W440/07 |  | NJALO'S DAM | 4 | W44B | 27 | 25 | 17.1 | 31 | 36 | 52.5 | PONGOLA | 5 |  |  | KN | KN | 1996 |  | NJALO'S SPRUIT | EMBANKMENT | 12 | 326 | SIDE CHANNEL | 228 | 8 | 5.76 | IRRIGATION |  |  |  | 1996-01-22 | M | S | 2 | 1987-08-18 | A | 2011-08-18 | 2 | 2020-08-31
W440/41 |  | KOEDOESBERG NO.2-DAM | 4 | W44B | 27 | 25 | 54 | 31 | 41 | 0 | PONGOLA | 10 |  | PIET RETIEF | KN | KN | 1995 |  | NGONGOMA RIVER | EMBANKMENT | 11 | 310 | OPEN CHANNEL | 300 | 5 | 2.8 | IRRIGATION |  |  |  | 1996-01-08 | S | S | 2 | 1995-11-14 | A | 2017-08-29 | 4 | 2022-10-30
W440/47 |  | KOEDOESBERG NR.3 DAM | 4 | W44B | 27 | 25 | 53.1 | 31 | 40 | 59.3 | PONGOLA | 10 |  |  | KN | KN | 0 |  | NGONGOMA RIVER | EMBANKMENT | 20 | 0 |  | 850 | 0 |  | IRRIGATION |  |  |  | 2017-03-16 | M | S | 2 | 1998-01-19 | A |  | 0
S300/16 |  | THRIFT DAM | 7 | S32A | 32 | 17 | 51 | 26 | 32 | 17 | TARKASTAD | 40 |  |  | EC | EC | 1976 |  | BLACK KEI RIVER | EMBANKMENT | 14.7 | 162 | BY-WASH | 2660 | 43 | 127 | IRRIGATION |  |  |  | 1987-04-14 | M | S | 2 | 1989-12-08 | W | 2016-03-07 | 2 | 2021-05-17
S200/10 |  | REDLANDS DAM | 7 | S20B | 31 | 28 | 41 | 27 | 22 | 52 | INDWE | 5 |  |  | EC | EC | 1983 |  | INDWE RIVER TR. | EMBANKMENT | 12 | 240 | SIDE CHANNEL | 94 | 2 |  | IRRIGATION |  |  |  | 1986-10-31 | M | L | 2 | 1991-10-21 | A |  | 0
P102/16 | 5157 | MOSSLANDS | 7 | P30A | 33 | 24 | 12 | 26 | 27 | 9 | GRAHAMSTOWN | 15 |  | GRAHAMSTOWN | EC | EC | 1962 |  | KARIEGA | EMBANKMENT | 15 | 182 | OPEN CHANNEL | 571 | 18 | 111 | IRRIGATION |  |  |  | 1986-11-20 | M | L | 2 | 1989-08-18 | A | 2007-12-10 | 1
S400/01 | 6402 | SAM MEYER DAM | 7 | S40A | 32 | 19 | 24 | 27 | 8 | 32 | CATHCART | 5 |  | CATHCART | EC | EC | 1963 | 2000 | DORING | EMBANKMENT | 18 | 210 | STRAIGHT DROP WITH MULTIPLE ARCH BUTTRESSED WALL | 1562 | 43 | 305 | RECREATION |  |  |  | 1989-04-21 | M | S | 2 | 2000-01-11 | M | 2011-11-14 | 2
T303/62 |  | BELFORT DAM | 7 | T33A | 30 | 9 | 43 | 28 | 43 | 16 | MATATIELE | 21 |  |  | EC | EC | 1972 |  | BELFORT RIVER | COMPOSITE | 17 | 206 | FREE FALL (STRAIGHT DROP) | 540 | 12 |  | INFORMATION NOT AVAILABLE |  |  |  | 1993-04-14 | M | S | 2 | 1993-04-14 | W | 2007-09-26 | 3 | 2017-04-15
T304/70 |  | MOUNTAIN LAKE DAM | 7 | T31H | 30 | 24 | 12.3 | 28 | 49 | 11.4 | MATATIELE | 7 |  | MOUNT CURRIE | KN | EC | 0 |  | MVENYANE RIVER | EMBANKMENT | 12 | 112 |  | 1650 | 55 |  | DOMESTIC SUPPLY & MUNICIPAL USE |  |  |  | 2003-05-27 | M | S | 2 | 2003-06-05 | M | 2004-05-12 | 1 | 2017-11-03
W301/31 |  | UITSCHOT DAM 6 | 4 | W31F | 27 | 42 | 57.3 | 31 | 42 | 53.7 | MAGUDU | 29 |  | HU | KN | KN | 1982 |  | NKUNZANA RIVER TR. | EMBANKMENT | 10 | 500 | SIDE CHANNEL | 500 | 15 |  | IRRIGATION |  |  |  | 1987-03-18 | S | S | 2 | 1990-03-28 | S | 1996-08-30 | 1 | 2020-11-30
W301/33 |  | GELUK DAM | 4 | W31D | 27 | 39 | 31.8 | 31 | 23 | 27.3 | LOUWSBURG | 25 |  | NGOTSHE | KN | KN | 1985 |  |  | EMBANKMENT | 13 | 223 | SIDE CHANNEL | 185 | 3 |  | IRRIGATION |  |  |  | 1986-10-18 | M | S | 2 | 1988-12-21 | A | 2000-10-05 | 1 | 2013-03-29
W301/40 |  | UPPER KRIEK DAM | 4 | W31D | 27 | 34 | 18.3 | 31 | 20 | 16 | LOUWSBERG | 10 |  | VRYHEID | KN | KN | 1994 |  | NTEBENI | EMBANKMENT | 13.2 | 214 | SIDE CHANNEL | 126 | 4 | 0.32 | IRRIGATION |  |  |  | 1994-03-08 | M | L | 2 | 2004-09-17 | A | 2012-06-16 | 2 | 2021-08-30
W301/45 |  | KRANSKOP DAM | 4 | W31B | 27 | 41 | 46.1 | 31 | 22 | 47.9 | LOUWSBURG | 30 |  | HU | KN | KN | 1992 |  | MKUZE RIVER TR. | EMBANKMENT | 25 | 625 | INFORMATION NOT AVAILABLE | 1030 | 17 |  | IRRIGATION |  |  |  | 1999-09-30 | M | S | 2 | 1991-03-01 | A |  | 0 | 2019-04-30
T304/34 |  | HARBIN DAM | 7 | T31F | 30 | 25 | 2.8 | 28 | 54 | 46.1 | MATATIELE | 16 |  |  | KN | EC | 1971 |  | - | EMBANKMENT | 12 | 146 | SIDE CHANNEL | 73 | 2 |  | IRRIGATION |  |  |  | 1994-02-15 | M | L | 2 | 1994-06-17 | A |  | 0 | 2016-11-30
T304/26 | 8305 | WELBEDACHT DAM | 7 | T31E | 30 | 16 | 30 | 28 | 56 | 50 | CEDARVILLE | 16 |  |  | KN | EC | 1974 |  | TSWEREKA RIVER TR. | EMBANKMENT | 11 | 230 | OPEN CHANNEL | 580 | 15 |  | IRRIGATION |  |  |  | 1987-04-06 | S | S | 2 | 1990-12-14 | A | 1996-01-17 | 1 | 2018-03-16
W301/56 |  | AVALON DAM | 4 | W31F | 27 | 39 | 29.8 | 31 | 43 | 1.6 | MAGUOU | 20 |  | FU | KN | KN | 0 |  |  | EMBANKMENT | 12 | 500 |  | 500 | 0 | 6.7 | INFORMATION NOT AVAILABLE |  |  |  | 2017-03-16 | M | S | 2 | 1999-04-07 | A |  | 0
S700/02 | 7617 | TOLENI DAM | 7 | S70B | 32 | 22 | 25 | 27 | 58 | 40 | BUTTERWORTH | 16 |  |  | EC | EC | 1971 |  | TOLENI RIVER | EMBANKMENT | 12 | 230 | OPEN CHANNEL | 211 | 7.2 | 13.2 |  |  |  |  | 1996-10-25 | M | S | 2 | 1996-10-29 | W | 2016-03-29 | 2 | 2024-05-12
W302/14 |  | RIVERSIDE DAM | 4 | W31H | 27 | 36 | 29.1 | 32 | 2 | 39 | MKUZE | 1 |  | HV | KN | KN |  |  | MKUZE RIVER TR. | EMBANKMENT | 13 | 450 | BY-WASH | 1150 | 38 | 31 | IRRIGATION |  |  |  | 1999-06-21 | M | L | 2 | 1988-05-24 | A | 2017-03-27 | 1 | 2023-09-30
T104/04 | 5832 | COLLY WOBBLES DAM | 7 | T13D | 32 | 0 | 0.3 | 28 | 34 | 56.1 | ELLIOTDALE | 26 |  | TRANSKEI | EC | EC | 1985 |  | MBASHE | GRAVITY/BUTTRESS | 26 | 277 | OGEE | 1500 | 0 | 5525 | ELECTRIC POWER GENERATION |  |  |  | 1999-06-09 | M | S | 2 | 2010-08-17 | O | 2010-04-22 | 2
T302/59 |  | CENGANE DAM | 7 | T34H | 31 | 1 | 36.8 | 28 | 46 | 58 | QUMBU | 20 |  | QUMBU | EC | EC | 2014 |  | CENGANE RIVER | EMBANKMENT | 17 | 187 | OPEN CHANNEL & CHUTE (LINED) | 380 | 8.45 | 18.2 | DOMESTIC SUPPLY |  |  |  | 2014-01-28 | M | S | 2 | 2009-09-27 | M |  | 0 | 2018-04-06
W303/19 |  | FAGOLWENI DAM | 4 | W32C | 27 | 49 | 10.2 | 32 | 17 | 33 | HLUHLUWE | 30 |  | HV | KN | KN | 1991 |  | MUNYWANA RIVER | EMBANKMENT | 12 | 190 | SIDE CHANNEL | 616 | 33 |  | RECREATION |  |  |  | 1989-11-16 | M | S | 2 | 1990-05-08 | A | 2019-05-16 | 2
T301/24 | 6537 | UGIE DAM | 7 | T35F | 31 | 12 | 1 | 28 | 13 | 32 | UGIE | 0.5 |  | MACLEAR | EC | EC | 1996 |  | WILDEBEER | EMBANKMENT | 7 | 410 | BY-WASH | 387 | 16 |  | RECREATION & DOMESTIC USE |  |  |  | 1999-02-23 | S | S | 2 | 1993-08-05 | M |  | 0 | 2018-04-06
T201/08 | 5847 | SECOND FALLS DAM | 7 | T20E | 31 | 41 | 4 | 28 | 53 | 0 | MTHATHA | 14 |  | UMTATA | EC | EC | 1979 |  | MTATA RIVER | GRAVITY/BUTTRESS | 16.4 | 240 | BROAD CRESTED OVERFLOW & GATES | 1200 | 33 | 1690 | HYDRO-POWER |  |  |  | 1997-05-21 | M | S | 2 | 1998-03-06 | O | 2008-08-15 | 2
T201/07 | 5817 | FIRST FALLS DAM | 7 | T20D | 31 | 35 | 58 | 28 | 49 | 2 | MTHATHA | 3 |  | UMTATA | EC | EC | 1979 |  | MTATA RIVER | GRAVITY/BUTTRESS | 16.4 | 232 | OGEE SPILLWAY | 789 | 27 | 1405 | HYDRO-POWER |  |  |  | 1997-05-21 | M | S | 2 | 1998-03-06 | O | 2008-08-15 | 2
T201/06 |  | MABELENI DAM | 7 | T20A | 31 | 26 | 58 | 28 | 33 | 39 | TSOLO | 24 |  | MTHATHA | EC | EC | 1976 |  | MHLAHLANE RIVER | EMBANKMENT | 13 | 464 | BY-WASH | 2100 | 52.1 | 10 | DOMESTIC SUPPLY |  |  |  | 1995-10-19 | M | S | 2 | 1995-12-07 | W | 2017-09-26 | 3 | 2022-11-30
T201/05 |  | NQADU DAM | 7 | T35K | 31 | 24 | 20 | 28 | 45 | 30 | MTHATHA | 20 |  |  | EC | EC | 1980 |  | GOQWANA RIVER | EMBANKMENT | 17.5 | 180 | BY-WASH CONTROLLED BY CRUMP WEIR | 1440 | 24 | 3.8 | DOMESTIC SUPPLY & INDUSTRIAL USE |  |  |  | 1996-03-20 | M | S | 2 | 1993-04-14 | W | 2007-01-26 | 3 | 2017-04-15
R502/01 | 27447 | NGWEKAZI DAM | 7 | R50A | 33 | 11 | 55.9 | 27 | 10 | 55.1 | PEDDIE | 6 |  |  | EC | EC | 1970 |  |  | EMBANKMENT | 17 | 185 | OGEE SPILLWAY | 670 | 15 | 14 | MUNICIPAL USE & INDUSTRIAL USE |  |  |  | 1996-03-20 | M | S | 2 | 1993-06-10 | W | 2014-11-12 | 3 | 2024-03-30
W301/57 |  | BROEDERSRUST UPPER DAM | 4 | W31D | 27 | 34 | 20 | 31 | 20 | 12 | LOUWSBURG | 10 |  | NGOTSHE | KN | KN | 1998 |  | ENTABENI RIVER | EMBANKMENT | 13.2 | 214 | SIDE CHANNEL | 175 | 2.7 |  | IRRIGATION |  |  |  | 2001-06-22 | M | L | 2 | 2001-06-22 | A |  | 0 | 2013-08-30
C804/46 | 4579 | MORGENZON DAM | 5 | C82D | 27 | 54 | 7.8 | 28 | 38 | 45.1 | REITZ | 25 |  | REITZ | FS | GT | 1996 |  |  | EMBANKMENT | 7 | 150 | BY-WASH | 320 | 15 | 0 | IRRIGATION |  |  |  | 2010-12-21 | S | S | 2 | 2011-07-06 | A | 2019-07-09 | 1
G204/AM |  | GLENBAWN DAM | 9 | G22G | 33 | 54 | 23 | 18 | 53 | 5 | STELLENBOSCH | 2 |  | STELLENBOSCH | WC | WC | 1968 |  | KROM RIVER TR. | EMBANKMENT | 13.6 | 310 | OPEN CHANNEL | 154 | 3 |  | IRRIGATION |  |  |  | 1991-06-07 | M | L | 2 | 1993-07-28 | A | 2006-02-15 | 1 | 2006-07-31
G204/79 |  | MEERLUST DAM | 9 | G22H | 34 | 1 | 18.8 | 18 | 44 | 59.8 | STELLENBOSCH | 14 |  | STELLENBOSCH | WC | WC | 1966 |  | EERSTE RIVER | EMBANKMENT | 5.6 | 800 | SIDE CHANNEL | 909 | 19 | 1 | IRRIGATION |  |  |  | 1994-07-13 | S | S | 2 | 1995-02-23 | A | 2019-04-09 | 3 | 2024-07-11
G204/78 |  | UITKYK DAM | 9 | G22G | 33 | 51 | 32 | 18 | 51 | 55 | STELLENBOSCH | 9 |  | STELLENBOSCH | WC | WC | 1965 |  | KLEIN | EMBANKMENT | 12.4 | 230 | UNCONTROLLED OPEN CHANNEL | 227 | 2 | 1.5 | IRRIGATION |  |  |  | 1987-02-10 | M | S | 2 | 1994-07-13 | A | 2022-08-19 | 3
G204/76 |  | KLEIN BOTTELARY DAM | 9 | G22E | 33 | 53 | 56 | 18 | 44 | 54 | KRAAIFONTEIN | 6 |  | KUILSRIVIER | WC | WC | 1972 |  | BOTTELARY RIVER TR. | EMBANKMENT | 7 | 183 | OPEN CHANNEL | 113 | 2 |  | IRRIGATION |  |  |  | 1987-01-07 | S | S | 2 | 1994-09-06 | A | 2006-05-16 | 1
G204/74 |  | HELDERBERG-KLOOF DAM | 9 | G22H | 34 | 2 | 1 | 18 | 50 | 1 | SOMERSET WEST | 7 |  |  | WC | WC | 1963 |  | EERSTE RIVER | EMBANKMENT | 13 | 155 | SIDE CHANNEL | 68 | 2 |  | IRRIGATION |  |  |  | 1986-12-17 | M | L | 2 | 1994-07-13 | A |  | 0 | 2016-11-30
C123/42 | 4414 | GROOTVLEI 453 DAM | 5 | C12L | 26 | 50 | 24 | 28 | 18 | 49 | HEIDELBERG | 35 |  | IR | GT | GT | 1995 |  | VLEI RIVER | EMBANKMENT | 10 | 800 | OGEE (OVERFLOW) | 1935 | 70 | 0 | IRRIGATION |  |  |  | 2010-02-04 | S | S | 2 | 2013-03-04 | A |  | 0 | 2017-04-28
C122/37 | 2749 | RUSTICANA DAM | 5 | C12B | 26 | 59 | 27.6 | 28 | 54 | 31.2 | STANDERTON | 21 |  | IR | GT | GT | 1995 |  | VAAL RIVER TRB. | EMBANKMENT | 8 | 150 | SIDE CHANNEL | 73 | 5.4 | 1 | IRRIGATION |  |  |  | 2010-02-04 | S | S | 2 | 2013-02-13 | A | 2017-03-24 | 1 | 2022-05-12
G204/70 |  | SIMONSIG BIG DAM | 9 | G22G | 33 | 53 | 30 | 18 | 49 | 30 | STELLENBOSCH | 8 |  | WORCESTER | NC | WC | 2000 |  |  | EMBANKMENT | 14 | 278 | OPEN CHANNEL | 209 | 4 | 0.73 | IRRIGATION |  |  |  | 1986-11-13 | M | S | 2 | 1987-08-03 | A | 2017-05-31 | 1 | 2023-07-31
C114/49 | 2734 | KROMDRAAI DAM | 5 | C11L | 27 | 1 | 43.2 | 29 | 23 | 4.5 | STANDERTON |  |  | HS | MP | GT | 1983 |  | STREAM | EMBANKMENT | 7 | 300 | BY-WASH | 84 | 2 | 2.5 | LIVESTOCK WATERING |  |  |  | 2010-02-01 | S | S | 2 | 2013-04-16 | A | 2017-07-10 | 1 | 2023-08-31
G204/67 |  | DE HOOP GROOT DAM | 9 | G22G | 33 | 52 | 10 | 18 | 49 | 20 | STELLENBOSCH | 10 |  | STELLENBOSCH | WC | WC | 1956 |  |  | EMBANKMENT | 6 | 365 | SIDE CHANNEL | 80 | 2 |  | IRRIGATION |  |  |  | 1986-11-13 | S | S | 2 | 1987-08-03 | A | 2005-10-27 | 1 | 2005-10-31
G204/66 |  | GROENHOF DAM | 9 | G22G | 33 | 52 | 28 | 18 | 51 | 41 | STELLENBOSCH | 10 |  | STELLENBOSCH | WC | WC | 1966 |  | KLIPPIES RIVER | EMBANKMENT | 7 | 487 | SIDE CHANNEL | 95 | 3.1 | 0.09 | IRRIGATION |  |  |  | 1986-10-27 | S | S | 2 | 1994-09-02 | A | 2017-09-22 | 2 | 2023-01-17
G204/65 |  | DRIFTSANDS DAM | 9 | G22E | 34 | 0 | 58.8 | 18 | 40 | 20 | KUILSRIVIER | 8 |  | WYNBERG | WC | WC | 1992 |  | KUILS | EMBANKMENT | 8 | 2010 | OUTLET CONDUIT AND EMERGENCY OVERSPILL | 2500 | 140 | 197 | FLOOD CONTROL |  |  |  | 1992-11-06 | S | H | 2 | 1986-11-19 | M | 2021-05-26 | 6 | 2026-07-31
L820/90 | 0 | WILLOW TREE DAM | 7 | L82B | 33 | 44 | 4 | 23 | 25 | 31 | MISGUND | 8 |  | UNIONDALE | WC | EC | 1975 |  | HAARLEM IRRIGATION BOARD | EMBANKMENT | 7.7 | 940 | OUTLET FURROW | 257 | 6.1 | 0 | IRRIGATION |  |  |  | 2010-01-22 | S | S | 2 | 2013-05-29 | A | 2013-12-17 | 1
G204/63 |  | VYGEBOOM DAM | 9 | G22E | 33 | 50 | 46.7 | 18 | 39 | 20.6 | DURBANVILLE | 0 |  | CAPE TOWN | WC | WC | 1960 |  | KUILS RIVER TR. | EMBANKMENT | 10 | 180 | INFORMATION NOT AVAILABLE | 53 | 1 | 0.82 | RECREATION |  |  |  | 1986-09-25 | S | S | 2 | 1989-08-22 | M | 2018-04-24 | 4 | 2023-10-19
G204/62 |  | SONSTRAAL DAM | 9 | G22E | 33 | 50 | 55.28 | 18 | 39 | 43.3 | DURBANVILLE | 0 |  | CAPE TOWN | WC | WC | 1960 |  | KUILS RIVER | EMBANKMENT | 7 | 175 | INFORMATION NOT AVAILABLE | 75 | 3 | 1.83 | RECREATION |  |  |  | 1986-09-25 | S | S | 2 | 1989-08-22 | M | 2016-01-30 | 4 | 2023-10-18
E100/BL | 26180 | TIENRIVIEREN DAM | 9 | E10D | 32 | 47 | 43 | 19 | 4 | 41 | CITRUSDAL | 23 |  | CLANWILLIAM | WC | WC | 2015 | 2016 | THEE RIVER | EMBANKMENT | 17.7 | 970 | OPEN CHANNEL | 420 | 6.5 | 0.31 | IRRIGATION |  |  |  | 2012-03-13 | M | L | 2 | 2010-02-01 | A | 2019-08-07 | 2 | 2025-07-31
G204/71 |  | DIE VLEIE DAM | 9 | G22H | 33 | 58 | 33.7 | 18 | 50 | 8.6 | STELLENBOSCH | 5 |  | STELLENBOSCH | WC | WC | 1985 |  | BLOUKLIP RIVER | EMBANKMENT | 8 | 340 | SIDE CHANNEL | 64 | 6 | 1.25 | IRRIGATION |  |  |  | 1986-12-17 | S | S | 2 | 1998-03-09 | A | 2015-07-27 | 2 | 2023-07-31
G204/AC |  | NEETHLINGSHOF DAM | 9 | G22H | 33 | 56 | 14 | 18 | 48 | 8 | STELLENBOSCH | 6 |  |  | WC | WC | 1996 |  | EERSTE RIVER TR. | EMBANKMENT | 14 | 125 | OPEN CHANNEL | 81 | 2 | 1.2 | IRRIGATION |  |  |  | 1989-04-18 | M | S | 2 | 1992-01-22 | A | 2017-01-05 | 3 | 2022-03-01
G202/99 |  | WIESENHOF DAM | 9 | G21E | 33 | 50 | 5 | 18 | 53 | 6 | KLAPMUTS | 4 |  |  | WC | WC | 1997 |  | KLAPMUTS RIVER TR. | EMBANKMENT | 15 | 414 | OPEN CHANNEL | 230 | 6 |  | RECREATION |  |  |  | 1997-04-11 | M | S | 2 | 1996-05-23 | A | 2005-01-26 | 1 | 2017-12-31
G204/AK |  | JOHN SMITH DAM | 9 | G22G | 33 | 54 | 1 | 18 | 53 | 2 | STELLENBOSCH | 4 |  |  | WC | WC | 1946 |  | KROM RIVER TR. | EMBANKMENT | 13.5 | 135 | BY-WASH | 76 | 1 |  | IRRIGATION |  |  |  | 1991-06-07 | M | L | 2 | 1992-11-23 | A | 2006-02-15 | 1 | 2006-07-31
E100/BD | 2625 | VAALWATER DAM | 9 | E10K | 31 | 56 | 0 | 18 | 41 | 17 | CLANWILLIAM | 35 |  | CLANWILLIAM | WC | WC | 2009 |  | OLIFANTS TR | EMBANKMENT | 16.5 | 370 | OPEN CHANNEL | 200 | 3.6 | 1.1 | IRRIGATION |  |  |  | 2009-09-17 | M | S | 2 | 2005-06-30 | A | 2017-10-12 | 1 | 2022-11-15
C211/27 | 1054 | RIETSPRUIT DAM 1 | 5 | C21C | 26 | 44 | 11 | 28 | 18 | 43 | HEIDELBERG | 32 |  | IR | GT | GT | 1982 |  | SURFACE RUN-OFF | EMBANKMENT | 8 | 600 | SIDE CHANNEL | 1080 | 18.3 | 0 | IRRIGATION |  |  |  | 2010-02-04 | S | S | 2 | 2013-02-26 | A |  | 0 | 2018-12-31
E100/BM | 0 | GROENVLEI DAM | 9 | E10E | 32 | 38 | 39.3 | 19 | 0 | 16.8 | CITRUSDAL | 4 |  | CLANWILLIAM | WC | WC | 2009 | 2014 | OLIFANTS RIVER TR | EMBANKMENT | 16 | 576 | OPEN CHANNEL | 461 | 5.3 | 5.5 | IRRIGATION |  |  |  | 2015-01-30 | M | S | 2 | 2010-02-16 | A | 2017-09-27 | 1 | 2022-11-28
C211/28 | 1039 | RIETSPRUIT DAM 2 | 5 | C21C | 26 | 44 | 18 | 28 | 18 | 19 | HEIDELBERG | 32 |  | IR | GT | GT | 1982 |  | SURFACE RUN-OFF | EMBANKMENT | 5 | 400 | SIDE CHANNEL | 240 | 18 | 0 | IRRIGATION |  |  |  | 2010-02-04 | S | S | 2 | 2013-02-26 | A |  | 0 | 2018-12-31
C123/43 | 2929 | WINFIELD DAM 1 | 5 | C12J | 27 | 8 | 7 | 28 | 35 | 42 | VILLIERS | 18 |  | FRANKFORT | FS | GT | 1981 |  | NO NAME | EMBANKMENT | 10 | 203 | SIDE CHANNEL | 731 | 12.48 | 0 | IRRIGATION |  |  |  | 2010-02-04 | S | S | 2 | 2013-02-20 | A |  | 0 | 2019-06-28
G204/AD |  | GLEN GARRY RESERVOIR | 9 | G22E | 33 | 51 | 21.7 | 18 | 40 | 32.7 | BRACKENFELL | 3 |  | BELLVILLE | WC | WC | 1991 |  | KUILS RIVER | EMBANKMENT | 14 | 510 | FREE FALL (STRAIGHT DROP) | 159 | 3 |  | MUNICIPAL USE & INDUSTRIAL USE |  |  |  | 1993-03-05 | M | S | 2 | 1989-08-09 | M | 2013-04-10 | 3 | 2019-04-30
C212/65 | 0 | ZINCOR RETURN WATER DAM | 5 | C21E | 26 | 19 | 26 | 28 | 28 | 47 | SPRINGS | 8 |  | SPRINGS | GT | GT |  |  | BLESBOKSPRUIT TR.. | EMBANKMENT | 9.5 | 690 | OVERFLOW PIPE | 300 | 6 | 0.45 | POLLUTION CONTROL |  |  |  | 2009-12-22 | S | S | 2 | 2010-01-08 | O | 2010-06-04 | 1
G204/AB |  | LOUW'S BOS DAM | 9 | G22H | 33 | 59 | 26 | 18 | 50 | 0 | STELLENBOSCH | 8 |  | STELLENBOSCH | WC | WC | 1989 |  | MAATJIES | EMBANKMENT | 9.5 | 410 | SIDE CHANNEL | 120 | 2 | 0.4 | IRRIGATION |  |  |  | 1990-08-22 | S | S | 2 | 1989-04-24 | A | 2008-05-23 | 1
G204/AA |  | ALPHEN DAM | 9 | G22H | 34 | 0 | 41 | 18 | 52 | 20 | STELLENBOSCH | 7 |  | STELLENBOSCH | WC | WC | 1990 |  | BONTE RIVER TR. | EMBANKMENT | 18.3 | 122 | CONCRETE LINED CHUTE | 70 | 1.3 | 0.42 | IRRIGATION |  |  |  | 1990-08-22 | M | S | 2 | 2016-10-28 | A | 2012-11-08 | 2 | 2024-10-31
G204/97 |  | NOOITGEDACHT DAM | 9 | G22G | 33 | 53 | 20.6 | 18 | 49 | 59 | STELLENBOSCH | 4 |  | STELLENBOSCH | WC | WC | 1982 |  | PLANKENBURG RIVER TR. | EMBANKMENT | 8.5 | 365 | OPEN CHANNEL | 176 | 5 |  | IRRIGATION |  |  |  | 1988-01-28 | S | S | 2 | 1994-07-20 | A | 2006-01-17 | 1
G204/95 |  | GLENELLY DAM | 9 | G22G | 33 | 55 | 1 | 18 | 53 | 1 | STELLENBOSCH | 3 |  |  | WC | WC | 1989 |  | KROM RIVER TR. | EMBANKMENT | 11 | 382 | SIDE CHANNEL | 130 | 3 |  | IRRIGATION |  |  |  | 1990-04-28 | S | S | 2 | 1987-11-09 | A | 1999-11-16 | 1 | 2018-03-31
G204/94 |  | STALDAM | 9 | G22G | 33 | 49 | 18 | 18 | 50 | 18 | STELLENBOSCH | 12 |  |  | WC | WC | 1975 |  | MOSSELBANK RIVER TRIB. | EMBANKMENT | 7 | 200 | OPEN CHANNEL | 30 | 3 |  | IRRIGATION |  |  |  | 1987-08-22 | S | S | 2 | 1987-10-28 | A | 2004-08-26 | 1
G204/92 |  | SPOORWEG DAM | 9 | G22G | 33 | 49 | 11 | 18 | 50 | 4 | KRAAIFONTEIN | 10 |  | STELLENBOSCH | WC | WC | 1981 |  | - | EMBANKMENT | 6 | 600 | INFORMATION NOT AVAILABLE | 68 | 3 |  | IRRIGATION |  |  |  | 1987-08-11 | S | S | 2 | 2013-10-25 | A |  | 0 | 2017-12-31
G204/90 |  | NOOITGEDACHT-GROOTVLEI DAM | 9 | G22E | 33 | 52 | 31 | 18 | 47 | 38 | STELLENBOSCH | 7 |  |  | WC | WC | 1952 |  | - | EMBANKMENT | 9 | 60 | OPEN CHANNEL | 68 | 2 |  | IRRIGATION |  |  |  | 1987-03-25 | S | S | 2 | 2013-02-20 | A |  | 0 | 2018-03-16
G204/AH |  | BUZZARD KLOOF DAM | 9 | G22G | 33 | 53 | 21 | 18 | 53 | 41 | STELLENBOSCH | 2 |  | STELLENBOSCH | WC | WC | 0 |  | KROM RIVER TR. | EMBANKMENT | 17.7 | 110 | OPEN CHANNEL | 78 | 2 |  | IRRIGATION |  |  |  | 1991-06-07 | M | H | 2 | 1993-07-28 | A | 2006-10-11 | 2
G202/AH |  | VOELGESANG DAM | 9 | G21C | 33 | 23 | 22 | 18 | 43 | 7 | MALMESBURY | 6 |  |  | WC | WC | 1998 |  | RIEBEEKS RIVER TR. | EMBANKMENT | 11 | 280 | SIDE CHANNEL | 127 | 3 |  | IRRIGATION |  |  |  | 1998-06-23 | S | S | 2 | 1998-10-20 | A |  | 0
C405/36 | 3023 | CRONJESPRUIT DAM 1 | 5 | C41J | 28 | 11 | 15 | 26 | 31 | 14 | THEUNISSEN | 32 |  |  | FS | FS | 1974 |  | CRONJESPRUIT | EMBANKMENT | 8 | 250 | BY-WASH | 396 | 6 | 0 | LIVESTOCK WATERING |  |  |  | 2010-01-08 | S | S | 2 | 2013-04-10 | A |  | 0 | 2018-11-30
G203/63 |  | TYGERBERG SERVICE RESERVOIR NO.2 | 9 | G22C | 33 | 53 | 31 | 18 | 36 | 4 | PAROW | 2 |  | CAPE TOWN METROPOLITAN MUNICIPALITY | WC | WC | 1962 |  |  | RESERVOIR | 10 | 408 | UNCONTROLLED OVERFLOW | 276 | 3 | 0 | MUNICIPAL & INDUSTRIAL USE |  |  |  | 1986-10-24 | S | H | 2 | 1988-12-06 | M | 2022-05-08 | 5 | 2028-04-30
E400/01 | 26825 | KAREE DAM | 9 | E40B | 31 | 25 | 42.5 | 19 | 47 | 16.5 | CALVINIA | 5 |  | CALVINIA | NC | WC | 1960 | 1968 | KAREE RIVER | EMBANKMENT | 15 | 925 | FREE FALL (STRAIGHT DROP) | 900 | 25 | 18 | MUNICIPAL USE & INDUSTRIAL USE |  |  |  | 1987-11-23 | M | S | 2 | 1989-04-12 | M | 2016-01-15 | 4 | 2021-01-28
E400/04 | 26900 | RAMSKOP DAM | 9 | E40A | 31 | 28 | 55 | 19 | 48 | 8 | CALVINIA | 4 |  | CALVINIA | NC | WC | 1958 |  | OORLOGSKLOOF RIVER | EMBANKMENT | 6 | 2000 | SIDE OPEN CHANNEL | 900 | 40 | 910 | IRRIGATION |  |  |  | 1987-03-03 | S | S | 2 | 1992-02-11 | A | 2014-03-27 | 2 | 2023-06-30
C405/37 | 5258 | ABRAHAMS HOF DAM | 5 | C41H | 28 | 23 | 33 | 26 | 40 | 35 | THEUNISSEN | 4 |  |  | FS | FS | 1961 |  | VET RIVER | EMBANKMENT | 10 | 250 | BY-WASH | 148 | 7 | 0 | LIVESTOCK WATERING |  |  |  | 2010-01-08 | S | S | 2 | 2013-04-10 | A |  | 0 | 2016-02-29
C405/38 | 3248 | PALMIETFONTEIN DAM | 5 | C41H | 28 | 30 | 7 | 26 | 35 | 6 | THEUNISSEN | 22 |  |  | FS | FS | 1950 |  | VET RIVER | EMBANKMENT | 10 | 450 | BY-WASH | 935 | 30 | 0 | IRRIGATION |  |  |  | 2010-01-08 | S | S | 2 | 2013-04-10 | A | 2022-02-08 | 1
E204/13 |  | BUSHMANSKLOOF DAM | 9 | E24L | 32 | 6 | 3 | 19 | 6 | 54 | CLANWILLIAM | 23 |  | WEST COAST | WC | WC | 1994 |  | BOONTJIES RIVER | EMBANKMENT | 6 | 450 | OPEN CHANNEL | 315 | 13 | 51 | STOCK WATERING & IRRIGATION |  |  |  | 1994-09-21 | S | S | 2 | 1987-02-03 | A | 2020-02-10 | 4 | 2019-10-30
G202/AU |  | CLAUDE LEON DAM | 9 | G21C | 33 | 22 | 59 | 18 | 50 | 31 | MALMESBURY | 16 |  | MALMESBURY | WC | WC | 2005 |  | RIEBEEKS RIVER TR | EMBANKMENT | 8.2 | 250 | BY-WASH | 59 | 2 | 1.9 | IRRIGATION |  |  |  | 2005-09-07 | S | S | 2 | 2004-11-10 | A | 2009-08-21 | 1
E304/21 |  | HEEVER DAM | 9 | E33G | 31 | 37 | 27.5 | 18 | 23 | 39.2 | VREDENDAL | 12 |  | VREDENDAL | WC | WC | 2001 |  | SOUTKLOOF RIVER | EMBANKMENT | 28 | 377 | OPEN CHANNEL | 250 | 3 | 1.2 | IRRIGATION |  |  |  | 2001-12-14 | M | S | 2 | 2000-07-13 | A | 2019-07-30 | 3 | 2025-01-16
F300/07 |  | STEINKOPF DORPS DAM | 6 | F30E | 29 | 14 | 26.4 | 17 | 43 | 44 | STEINKOPF | 3 |  | NAMAKWALAND | NC | WC | 1979 | 2005 | - | EMBANKMENT | 10 | 233 | OPEN CHANNEL | 500 | 15.75 | 80 | IRRIGATION |  |  |  | 1987-01-02 | S | S | 2 | 1988-01-11 | M | 2012-03-20 | 2
G202/AE |  | MARCHESE DAM | 9 | G21D | 33 | 42 | 18.37 | 18 | 33 | 59.08 | CAPE TOWN | 35 |  | CAPE | WC | WC | 1998 |  | DIEP RIVER | EMBANKMENT | 16 | 200 | SIDE CHANNEL | 153 | 3 |  | IRRIGATION |  |  |  | 1998-09-13 | M | S | 2 | 1998-01-21 | A |  | 0 | 2019-11-30
C132/13 | 829 | KLEINFONTEIN 357 DAM | 5 | C13D | 27 | 29 | 37.3 | 29 | 42 | 3.3 | VOLKSRUST | 30 |  | HS | GT | GT | 1982 |  | GANSVLEI SPRUIT | EMBANKMENT | 15 | 60 | BY-WASH | 173 | 11 | 0 | IRRIGATION |  |  |  | 2010-02-04 | M | L | 2 | 2013-02-26 | A |  | 0 | 2018-11-30
C805/78 | 844 | PRIMA DAM | 5 | C83C | 28 | 12 | 0 | 28 | 24 | 54 | BETHLEHEM | 10 |  | BETHLEHEM | FS | GT | 1997 |  | SKULPSPRUIT (LIEBENBERG RIVER TRB.) | EMBANKMENT | 12.5 | 140 | OPEN CHANNEL | 250 | 7.6 | 0 | IRRIGATION & STOCK WATERING |  |  |  | 2010-03-29 | M | L | 2 | 2010-05-31 | A | 2019-07-09 | 1
G202/AB |  | WYNKELDERSHOEK NR2 DAM | 9 | G21C | 33 | 23 | 38 | 18 | 50 | 46 | RIEBEECK KASTEEL | 8 |  | MALMESBURY | WC | WC | 1999 |  | RIEBEEKS RIVER TR. | EMBANKMENT | 21 | 418 | OPEN CHANNEL | 800 | 10 | 4.92 | IRRIGATION |  |  |  | 1999-03-18 | M | S | 2 | 1997-05-07 | A | 2017-05-30 | 2 | 2023-07-31
G100/03 |  | VOELVLEI DAM | 9 | G10F | 33 | 20 | 15 | 19 | 2 | 30 | GOUDA | 11 |  | TULBAGH | WC | WC | 1971 |  | VOGELVLEI | EMBANKMENT | 10 | 2910 | NO SPILLWAY | 168 | 1524 | 41 | MUNICIPAL USE & INDUSTRIAL USE |  |  |  | 1987-01-06 | S | H | 2 | 1988-07-07 | W | 2014-08-19 | 5 | 2023-08-31
G400/07 | 17915 | BASIL NEWMARK DAM | 8 | G40F | 34 | 11 | 14.6 | 19 | 27 | 45.4 | CALEDON | 6 |  |  | WC | WC | 1927 | 1937 | DIEP RIVER | ARCH | 20.9 | 93 | OPEN CHANNEL | 131 | 1.9 | 3.96 | IRRIGATION |  |  |  | 1986-11-06 | M | S | 2 | 2014-08-15 | M | 2014-02-11 | 3 | 2024-02-11
G202/AV |  | RIEBEECKSRIVIER DAM | 9 | G21C | 33 | 23 | 22 | 18 | 50 | 26 | RIEBEECK-KASTEEL | 8 |  | MALMESBURY | WC | WC | 1989 |  | RIEBEECKS RIVER | EMBANKMENT | 13.5 | 200 | OPEN CHANNEL | 330 | 3.55 | 12 |  |  |  |  | 2005-02-25 | M | S | 2 | 2005-02-25 | A | 2017-11-30 | 2 | 2022-12-30
A215/47 |  | MIDDELKRAAL DAM | 1 | A21K | 25 | 41 | 31 | 27 | 32 | 29.9 | RUSTENBURG | 20 |  | JQ | NW | NW | 1967 |  | MARETLWANE RIVER | EMBANKMENT | 8 | 580 | OPEN CHANNEL | 757 | 30 |  | IRRIGATION |  |  |  | 1988-04-22 | S | S | 2 | 1989-12-27 | W | 2017-07-07 | 1
G204/AO |  | OSWALD DAM | 9 | G22G | 33 | 54 | 42.6 | 18 | 52 | 42.1 | STELLENBOSCH | 2 |  | STELLENBOSCH | WC | WC | 1994 |  | KROM RIVER TR. | EMBANKMENT | 17 | 190 | SIDE CHANNEL | 128 | 2 |  | IRRIGATION |  |  |  | 1994-10-03 | M | S | 2 | 1991-12-09 | A | 1999-03-16 | 1 | 2017-10-31
G203/85 |  | BELVILLE PARK DETENTION POND | 9 | G22C | 33 | 52 | 58 | 18 | 37 | 47 | BELVILLE | 0 |  |  | WC | WC | 1989 |  | ELSIESKRAAL RIVER | EMBANKMENT | 3.2 | 290 | OPEN CHANNEL | 250 | 5 |  | INFORMATION NOT AVAILABLE |  |  |  | 2000-09-04 | S | S | 2 | 2000-10-02 | O | 2001-11-14 | 1
G203/80 |  | KOMMISSARIS DAM | 9 | G22C | 33 | 52 | 23 | 18 | 37 | 27 | BELLVILLE | 0 |  | BELLVILLE | WC | WC | 0 |  | ELSIESKRAAL TR. | EMBANKMENT | 7.2 | 130 | FREE OVERFLOW SIDE CHANNEL | 45 | 1.4 | 1.94 | RECREATION & FLOOD DETENTION |  |  |  | 1994-06-16 | S | S | 2 | 1994-08-04 | M | 2018-09-28 | 2 | 2023-10-23
G203/79 |  | GOLF DAM | 9 | G22C | 33 | 52 | 19 | 18 | 36 | 49 | BELLVILLE | 0 |  |  | WC | WC | 0 |  |  | EMBANKMENT | 7.2 | 131 | OPEN CHANNEL | 52 | 1 | 0.96 | RECREATION |  |  |  | 1994-06-16 | S | S | 2 | 1994-08-04 | M | 2018-04-25 | 3 | 2023-10-22
G203/77 |  | AMANDEL DAM | 9 | G22C | 33 | 51 | 34.1 | 18 | 37 | 3.2 | BELLVILLE | 0 |  | BELVILLE | WC | WC | 1964 |  | ELSIESKRAAL RIVER TR. | EMBANKMENT | 10 | 94 | OGEE SPILLWAY | 53 | 2 | 4.9 | RECREATION |  |  |  | 1994-06-16 | S | S | 2 | 2000-06-26 | M | 2016-10-10 | 2 | 2022-12-13
G203/76 |  | UCT DAM | 9 | G22C | 33 | 57 | 15 | 18 | 27 | 43.5 | CAPE TOWN | 6 |  | WYNBERG | WC | WC | 1970 | 2004 | LIESBEECK RIVER TR. | EMBANKMENT | 22 | 120 | SIDE CHANNEL | 48 | 0.82 | 0.33 | IRRIGATION |  |  |  | 1994-05-19 | M | H | 2 | 1995-03-03 | A | 2020-11-30 | 5 | 2026-04-30
H700/88 | 0 | KLEIN TRADOUW DAM | 8 | H70C | 33 | 56 | 22.8 | 20 | 33 | 1.5 | BARRYDALE | 18 |  | SWELLENDAM | WC | WC |  |  | WA-DRIF, TRADOUW RIVER TRB. | EMBANKMENT | 16 | 205 | SIDE CHANNEL | 166 | 2.98 | 3.7 | IRRIGATION |  |  |  | 2009-12-21 | M | S | 2 | 2009-12-15 | A | 2013-03-12 | 1
G203/65 |  | SILVERMINE DAM | 9 | G22A | 34 | 4 | 31 | 18 | 23 | 55 | FISH HOEK | 7 |  | CITY OF CAPE TOWN METROPOLITAN | WC | WC | 1899 |  | SILVERMINE RIVER | GRAVITY/BUTTRESS | 9 | 144 | BROAD CRESTED | 82 | 3.1 | 1.96 | RECREATION & IRRIGATION |  |  |  | 1986-10-24 | S | S | 2 | 1994-06-03 | M | 2015-01-26 | 3 | 2021-11-30
G203/74 |  | STEENBERG DAM | 9 | G22D | 34 | 4 | 29 | 18 | 25 | 5 | CAPE TOWN/TOKAI | 2 |  | WYNBERG | WC | WC | 1992 |  | KEYSERS RIVER TR. | EMBANKMENT | 19 | 262 | OPEN CHANNEL | 103 | 2 | 0.63 | IRRIGATION |  |  |  | 1992-07-16 | M | S | 2 | 1991-08-29 | A | 2014-11-25 | 2 | 2023-07-31
G203/66 |  | NEWLANDS SERVICE RESERVOIR NO. 1 | 9 | G22C | 33 | 57 | 59 | 18 | 27 | 3 | WYNBERG | 10 |  | WYNBERG | WC | WC | 1905 |  |  | EMBANKMENT | 12.3 | 390 | UNCONTROLLED WEIR CHANNEL | 132 | 2 | 0.07 | DOMESTIC SUPPLY |  |  |  | 1986-10-24 | M | S | 2 | 1988-12-06 | M | 2022-06-06 | 5
E304/12 |  | MELKBOOM DAM | 9 | E33G | 31 | 37 | 8.4 | 18 | 24 | 4.4 | LUTZVILLE | 10 |  | VREDENDAL | WC | WC | 1999 |  | SOUTKLOOF RIVER | EMBANKMENT | 16 | 150 | OPEN CHANNEL | 500 | 6 | 5.1 | IRRIGATION |  |  |  | 1999-10-08 | M | S | 2 | 1997-12-11 | A | 2019-09-14 | 2 | 2025-02-12
H402/51 | 1565 | STETTYN NO.2 DAM | 8 | H40E | 33 | 51 | 29.9 | 19 | 22 | 20.1 | VILLIERSDORP | 20 |  | WORCESTER | WC | WC | 1995 |  | MODDER | EMBANKMENT | 14 | 520 | SIDE CHANNEL | 865 | 24 | 4.5 | IRRIGATION |  |  |  | 1995-07-14 | M | S | 2 | 1987-07-24 | A | 2017-08-24 | 3 | 2023-06-30
C403/45 | 2723 | PETRA DAM | 5 | C42D | 28 | 16 | 8 | 27 | 27 | 56 | SENEKAL | 21 |  |  | FS | FS | 1949 |  | SAND RIVER TRIBUTARY | EMBANKMENT | 12 | 150 | OPEN CHANNEL | 118 | 15 | 0 | IRRIGATION |  |  |  | 2010-01-08 | M | S | 2 | 2013-04-10 | A |  | 0 | 2018-11-30
E304/15 |  | MALECO DAM | 9 | E33G | 31 | 38 | 34.6 | 18 | 25 | 26.5 | VREDENDAL | 10 |  | VREDENDAL | WC | WC | 1998 |  | OLIFANTS RIVER TR. | EMBANKMENT | 19 | 210 | OPEN CHANNEL | 255 | 4 | 0.05 | IRRIGATION |  |  |  | 1998-08-21 | M | S | 2 | 1997-12-11 | A | 2019-04-02 | 3 | 2024-05-23
G203/69 |  | MOLTENO RESERVOIR | 9 | G22B | 33 | 56 | 20 | 18 | 24 | 40 | CAPE TOWN | 2 |  | CAPE TOWN | WC | WC | 1881 |  | - | EMBANKMENT | 13 | 400 | OGEE SPILLWAY | 188 | 2.6 | 0 | MUNICIPAL USE & INDUSTRIAL USE |  |  |  | 1986-10-24 | M | S | 2 | 1987-07-24 | M | 2022-04-05 | 6
G203/68 |  | ALEXANDRA RESERVOIR | 9 | G22B | 33 | 59 | 17 | 18 | 24 | 42 | CAPE TOWN | 4 |  | WYNBERG | WC | WC | 1892 | 1903 | DIAS STREAM RIVER TR. | GRAVITY/BUTTRESS | 12.1 | 110 | STONE MASONRY WEIR | 126 | 3 | 0.5 | DOMESTIC SUPPLY & INDUSTRIAL USE |  |  |  | 1986-10-24 | M | S | 2 | 1988-12-06 | M | 2021-12-03 | 5
J251/43 | 110 | WELTEVREDEN NUWE DAM | 8 | J25B | 33 | 30 | 7 | 21 | 24 | 33.8 | LADISMITH | 15 |  | LADISMITH | WC | WC | 1985 |  | NELS RIVER TR. | EMBANKMENT | 10 | 380 | SIDE CHANNEL | 96 | 2 | 0.48 | IRRIGATION |  |  |  | 1986-10-15 | S | S | 2 | 1992-06-15 | A | 2021-05-21 | 2
G203/75 |  | DOORDEKRAAL DAM | 9 | G22C | 33 | 51 | 58 | 18 | 37 | 47 | BELLVILLE | 0 |  |  | WC | WC | 1994 |  | ELSIESKRAAL RIVER | EMBANKMENT | 10 | 215 | OPEN CHANNEL | 138 | 7.5 | 20 | RECREATION & STORMWATER RETENTION |  |  |  | 1994-11-02 | S | S | 2 | 1993-09-28 | M | 2017-01-16 | 3 | 2023-06-30
G205/62 |  | LANGKLOOF UPPER DAM | 9 | G22J | 34 | 5 | 22 | 18 | 56 | 6 | SOMERSET WEST | 8 |  | SOMERSET WEST | WC | WC | 2004 |  | LOURENS RIVER TRB | EMBANKMENT | 16 | 200 | SIDE CHANNEL | 310 | 5 | 1.7 | IRRIGATION |  |  |  | 1986-11-10 | M | L | 2 | 1989-04-12 | A | 2012-09-04 | 2 | 2021-07-13
G204/AL |  | GARDEN DAM | 9 | G22G | 33 | 54 | 4 | 18 | 54 | 0 | STELLENBOSCH | 2 |  | STELLEBOSCH | WC | WC | 1960 |  | KROM RIVER TR. | EMBANKMENT | 10.3 | 330 | OPEN CHANNEL | 60 | 2 |  | IRRIGATION |  |  |  | 1991-06-07 | S | S | 2 | 1993-07-27 | A | 2006-10-11 | 2
G205/74 |  | BOSKLOOF DAM | 9 | G22K | 34 | 5 | 44 | 18 | 52 | 29 | SOMERSET WEST | 3 |  |  | WC | WC | 0 |  | LOURENS RIVER TR. | EMBANKMENT | 14 | 230 |  | 83 | 2 | 0.58 | INFORMATION NOT AVAILABLE |  |  |  | 1998-12-02 | M | S | 2 | 2000-09-15 | A | 2022-08-11 | 4
G205/68 |  | WEDDERWILL DAM | 9 | G22J | 34 | 5 | 48 | 18 | 55 | 8 | SIR LOWRY'S PASS | 3 |  |  | WC | WC | 1991 |  | LOURENS RIVER TR. | EMBANKMENT | 15 | 535 | OPEN CHANNEL | 265 | 5 | 0.3 | IRRIGATION |  |  |  | 1995-10-13 | M | L | 2 | 1991-02-26 | A | 2018-11-30 | 3 | 2024-01-08
E201/BY |  | SWART DAM | 9 | E21A | 33 | 10 | 29.1 | 19 | 19 | 13.2 | PRINCE ALFRED | 13 |  | CERES | WC | WC | 1971 |  | KRUIS RIVER TR. | EMBANKMENT | 12 | 460 | INFORMATION NOT AVAILABLE | 123 | 1 | 1.1 | IRRIGATION |  |  |  | 1993-08-18 | M | L | 2 | 1994-02-03 | A | 2019-04-09 | 2 | 2024-07-08
E201/DX | 0 | WATERVAL BO | 9 | E21A | 33 | 10 | 5.7 | 19 | 23 | 11.8 | PRINCE ALFRED HAMLET | 30 |  | CERES | WC | WC |  |  | KRUIS RIVER TRB. | EMBANKMENT | 9 | 387 | SIDE CHANNEL | 63 | 1.4 | 0 | IRRIGATION |  |  |  | 2010-05-12 | S | S | 2 | 2010-11-30 | A |  | 0 | 2019-06-28
E201/CA |  | DE KRUIS DAM | 9 | E21A | 33 | 7 | 25.3 | 19 | 22 | 11.4 | P.A HAMLET | 26 |  | CERES | WC | WC | 1993 | 2001 | KRUIS RIVER | EMBANKMENT | 13 | 378 | OPEN CHANNEL | 676 | 10.82 |  | IRRIGATION |  |  |  | 2002-06-26 | M | S | 2 | 2022-02-02 | A |  | 0
G101/CX |  | HARTEBEESKRAAL DAM | 9 | G10C | 33 | 47 | 8 | 18 | 59 | 42 | PAARL | 7 |  | PAARL | WC | WC | 1980 |  | BERG RIVER TR. | EMBANKMENT | 7 | 535 | OPEN CHANNEL | 160 | 3.3 |  | IRRIGATION |  |  |  | 1994-08-09 | S | S | 2 | 1995-01-10 | A | 2005-07-07 | 1 | 1998-09-28
E201/CD | 24830 | TWEESPOOR DAM | 9 | E21E | 32 | 55 | 33.2 | 19 | 28 | 1.8 | CERES | 65 |  | CERES | EC | WC | 1996 |  | RIET | EMBANKMENT | 6.5 | 630 | OPEN CHANNEL | 513 | 16 | 1.2 | IRRIGATION |  |  |  | 1998-06-02 | S | S | 2 | 1995-06-30 | A | 2017-09-29 | 3 | 2022-12-19
A233/34 | 726 | BUFFELSPRUIT DAM | 1 | A23G | 24 | 48 | 39 | 28 | 11 | 29 | BELA BELA | 15 |  | KR | LP | NW | 1985 |  | BUFELSPRUIT | EMBANKMENT | 7.9 | 142 | FREE FALL (STRAIGHT DROP) | 102 | 4.1 | 54.4 | IRRIGATION |  |  |  | 2009-10-28 | S | S | 2 | 2013-02-13 | A | 2017-03-30 | 1 | 2022-12-31
G204/CG |  | GREEN OAKS DAM | 9 | G22G | 33 | 54 | 3 | 18 | 51 | 29 | STELLENBOSCH | 0 |  | STELLENBOSCH | WC | WC | 1972 | 1994 | TRIBUTARY OF PLANKENBURG | EMBANKMENT | 10.5 | 210 | OPEN CHANNEL | 90 | 2 | 0.2 | IRRIGATION & STORMWATER RETENTION |  |  |  | 2005-02-16 | S | S | 2 | 2005-02-28 | A | 2023-01-27 | 3 | 2028-05-18
G204/CF |  | SHEMARA DAM | 9 | G22H | 34 | 2 | 41 | 18 | 48 | 59 | SOMERSET WEST | 8 |  |  | WC | WC | 1963 |  |  | EMBANKMENT | 7 | 325 | OPEN CHANNEL | 27 | 0.1 | 0.09 | RECREATION |  |  |  | 2004-01-15 | S | S | 2 | 2004-06-04 | O | 2017-08-17 | 2 | 2023-08-31
G204/CE |  | QUOIN ROCK DAM B | 9 | G22G | 33 | 52 | 55 | 18 | 53 | 14 | STELLENBOSCH | 6 |  | STELLENBOSCH | WC | WC | 2000 |  | KLIPPIESRIVER OFF CHANNEL | EMBANKMENT | 19 | 290 | OPEN CHANNEL | 51 | 1.3 |  | IRRIGATION |  |  |  | 2002-10-24 | M | S | 2 | 2002-11-11 | A | 2006-01-26 | 1 | 2006-06-30
E201/CF |  | DE STRAADT DAM | 9 | E21H | 32 | 43 | 14.6 | 19 | 14 | 21.7 | OP DIE BERG | 35 |  | CERES | WC | WC | 1996 |  | MIDDELDEUR RIVER TR. | EMBANKMENT | 15 | 588 | OPEN CHANNEL | 720 | 10 | 2.1 | IRRIGATION |  |  |  | 1996-03-08 | M | S | 2 | 1995-10-17 | A | 2012-03-06 | 2
G204/CD |  | QUOIN ROCK DAM A | 9 | G22G | 33 | 52 | 39 | 18 | 53 | 29 | STELLENBOSCH | 6 |  | STELLENBOSCH | WC | WC | 1999 |  | KLIPPIES RIVER OFF CHANNEL | EMBANKMENT | 20 | 254 | OPEN CHANNEL | 61 | 1.3 |  | IRRIGATION |  |  |  | 2002-10-24 | M | S | 2 | 2002-11-11 | A | 2006-01-26 | 1 | 2014-03-30
G204/CA |  | BOTFONTEIN POND | 9 | G22E | 33 | 52 | 12 | 18 | 44 | 0 | KRAAIFONTEIN | 2 |  | BELVILLE | WC | WC | 2002 |  | BOTTELARY RIVER | EMBANKMENT | 3.95 | 555 | OPEN CHANNEL | 49 | 7 | 5.83 | POLLUTION CONTROL |  |  |  | 2002-05-03 | S | S | 2 | 2000-11-21 | M | 2018-04-26 | 2 | 2018-10-24
G204/BZ |  | DIE KOM DAM | 9 | G22G | 33 | 50 | 59 | 18 | 51 | 4 | STELLENBOSCH | 9 |  | STELLENBOSCH | WC | WC | 0 |  | PLANKENBRUG RIVER TR | EMBANKMENT | 5.8 | 451 | PIPE CULVERT | 68 | 1.4 |  | IRRIGATION |  |  |  | 1998-05-28 | S | S | 2 | 1998-07-30 | A |  | 0 | 2019-11-30
E201/CC | 24845 | HEIVELD DAM | 9 | E21D | 32 | 56 | 19.7 | 19 | 23 | 11.3 | OP-DIE-BERG | 15 |  | CERES | WC | WC | 1995 |  | HOUDENBEKS RIVER | EMBANKMENT | 13.5 | 470 | OPEN CHANNEL | 510 | 15 | 2.3 | IRRIGATION |  |  |  | 1995-11-22 | M | S | 2 | 1995-02-24 | A | 2013-08-27 | 2 | 2020-03-31
E201/BW |  | HOË DAM | 9 | E21A | 33 | 10 | 50.4 | 19 | 22 | 7.8 | PRINCE ALFRED | 13 |  | CERES | WC | WC | 1971 |  | KRUIS RIVER TR. | EMBANKMENT | 14 | 175 | OPEN CHANNEL | 59 | 4 | 0.3 | IRRIGATION |  |  |  | 1993-08-18 | M | L | 2 | 1994-02-03 | A | 2014-10-14 | 1 | 2019-11-29
G400/06 |  | HUISRIVIER | 8 | G40D | 34 | 12 | 28 | 19 | 0 | 40.7 | GRABOUW | 9.7 |  | CALEDON | WC | WC | 1952 |  | HUIS RIVER | EMBANKMENT | 17 | 147 | SIDE CHANNEL | 347 | 5 | 7 | IRRIGATION |  |  |  | 1986-11-17 | M | S | 2 | 1987-02-23 | A | 2022-08-03 | 4
E201/BT |  | BREEK DAM | 9 | E21A | 33 | 10 | 54 | 19 | 21 | 21 | PRINCE ALFRED | 13 |  |  | WC | WC | 1970 |  | KRUIS RIVER TR. | EMBANKMENT | 12 | 700 | OPEN CHANNEL | 479 | 10.9 | 3.9 | IRRIGATION |  |  |  | 1993-07-07 | M | S | 2 | 1993-07-08 | A | 2021-10-28 | 2
E201/BU |  | NOORDOORVAL DAM | 9 | E21A | 33 | 11 | 55 | 19 | 19 | 10 | CERES | 22 |  |  | WC | WC | 1995 |  | KRUIS RIVER TR. | EMBANKMENT | 14 | 590 | OPEN CHANNEL | 620 | 14 | 1.9 | IRRIGATION |  |  |  | 1995-06-15 | M | S | 2 | 1993-07-28 | A | 2017-09-29 | 3 | 2022-12-18
E201/BV |  | VLEI DAM | 9 | E21A | 33 | 11 | 0.8 | 19 | 19 | 44.7 | P A HAMLET | 12 |  | CERES | WC | WC | 1971 |  | KRUIS RIVER TR. | EMBANKMENT | 8 | 630 | CULVERT + OPEN CHANNEL | 1506 | 48 | 7.4 | IRRIGATION |  |  |  | 1993-08-18 | S | S | 2 | 1994-02-03 | A | 2021-10-27 | 3
T402/41 |  | PADDY DAM | 4 | T40F | 30 | 54 | 3 | 30 | 18 | 43 | SOUTHBROOM | 2 |  | PORT SHEPSTONE | KN | KN | 2017 |  | MBIZANA TRB. | EMBANKMENT | 20.5 | 180 | CONDUIT DROP INLET | 230 | 5 | 0.18 | IRRIGATION |  |  |  | 2017-12-07 | M | L | 2 | 2016-06-27 | A | 2023-03-30 | 1
G301/36 |  | KROMANTONIE NR2 DAM | 9 | G30D | 32 | 40 | 35 | 18 | 42 | 10 | PIKETBERG | 56 |  | MARVIN | WC | WC | 1988 |  | KROMANTONIE RIVER | EMBANKMENT | 12 | 200 | OPEN CHANNEL | 70 | 3 |  | IRRIGATION |  |  |  | 2002-03-04 | M | L | 2 | 2002-04-04 | A |  | 0 | 2018-11-13
A304/22 | 141 | BLOEMFONTEIN DAM | 1 | A31J | 25 | 20 | 23 | 26 | 12 | 23 | ZEERUST | 38 |  | JP | NW | NW | 1968 |  | NAMELESS STREAM | EMBANKMENT | 14 | 800 | OPEN CHANNEL | 830 | 22 | 0 | IRRIGATION |  |  |  | 1986-11-17 | M | L | 2 | 2014-04-07 | A |  | 0 | 2017-10-31
G301/30 |  | ERFDEELGRENS DAM | 9 | G30B | 32 | 45 | 38 | 18 | 48 | 53 | PIKETBERG | 16 |  | PIKETBERG | WC | WC | 1999 |  | KRUISMANS RIVER | EMBANKMENT | 11 | 561 | OPENE CHANNEL SPILLWAY | 1200 | 23 |  | IRRIGATION |  |  |  | 1999-04-12 | S | S | 2 | 2019-10-01 | A | 2007-02-22 | 1
G204/BU |  | ERTJIESKLOOF DAM | 9 | G22F | 33 | 56 | 34 | 18 | 52 | 25 | STELLENBOSCH | 1 |  | STELLENBOSCH | WC | WC | 1960 |  | TRIBUTARY OF EERSTE RIVER | EMBANKMENT | 17 | 170 | OPEN CHANNEL | 39 | 1.6 | 0.7 | IRRIGATION |  |  |  | 1996-08-20 | M | S | 2 | 1997-09-11 | A | 2010-02-18 | 2 | 2020-06-30
G301/27 |  | KLOOF DAM | 9 | G30B | 32 | 48 | 30.4 | 18 | 46 | 38.8 | PIKETBERG | 11 |  |  | WC | WC | 1984 |  | PYLS RIVER | EMBANKMENT | 23 | 115 | SIDE CHANNEL | 101 | 1 | 0.8 | IRRIGATION |  |  |  | 1986-11-20 | M | S | 2 | 1994-02-18 | A | 2018-04-11 | 2 | 2023-06-06
H500/32 |  | PARMALAT | 8 | H50B | 33 | 59 | 7.2 | 20 | 7 | 15.5 | BONNIEVALE | 6 |  | SWELLENDAM | WC | WC | 2011 |  | BREEDE | EMBANKMENT | 11.5 | 190 | OPEN CHANNEL | 180 | 4 | 0 | POLLUTION CONTROL, WASTEWATER DISPOSAL & OXIDATION/EVAPORATE |  |  |  | 2011-04-06 | S | S | 2 | 2012-03-09 | O | 2015-04-09 | 1
E400/12 |  | KARAVAANTERREIN DAM | 9 | E40C | 31 | 22 | 36 | 19 | 5 | 54 | NIEWOUDTVILLE | 1 |  | CALVINIA | NC | WC | 1980 |  | OORLOGSKLOOF RIVER TRIBUTARY | EMBANKMENT | 4.5 | 400 | OPEN CHANNEL | 165 | 9 | 10 | INDUSTRIAL USE & RECREATION |  |  |  | 2009-07-27 | S | S | 2 | 2009-12-14 | M | 2007-09-03 | 1
G301/18 |  | ALPHONSE DAM\ | 9 | G10H | 32 | 48 | 41.9 | 18 | 47 | 6.7 | PIKETBERG | 11 |  |  | WC | WC | 1982 |  | - | EMBANKMENT | 14 | 480 | SIDE CHANNEL | 265 | 4 |  | IRRIGATION |  |  |  | 1988-10-08 | M | S | 2 | 1994-02-18 | A | 2021-12-07 | 2
C301/31 | 786 | HOLFONTEIN DAM | 5 | C31C | 26 | 43 | 25.6 | 26 | 5 | 30.4 | OTTOSDAL | 12 |  | IP | NW | NC | 1949 |  | KLEINHARTZ | EMBANKMENT | 5 | 150 | SIDE CHANNEL | 56 | 0 | 0 | LIVESTOCK WATERING |  |  |  | 2009-09-29 | S | S | 2 | 2014-01-10 | A |  | 0 | 2018-01-31
G301/13 |  | WAGENBOOMSRIVIER-ONDER DAM | 9 | G30B | 32 | 45 | 3 | 18 | 48 | 26 | PIKETBERG | 19 |  |  | WC | WC | 0 |  | WABOOMS RIVER | EMBANKMENT | 12 | 400 | SIDE CHANNEL | 219 | 6 |  | IRRIGATION |  |  |  | 1987-10-14 | M | L | 2 | 1994-07-13 | M | 2020-11-24 | 1
G203/71 |  | JACKSON RESERVOIR | 9 | G22A | 34 | 11 | 52 | 18 | 25 | 16 | SIMON`S TOWN | 12 |  |  | WC | WC | 1900 |  | KLAVER RIVER | GRAVITY/BUTTRESS | 13.6 | 122 | OGEE SPILLWAY | 54 | 1 |  | MUNICIPAL AND DOMESTIC USE |  |  |  | 1987-03-04 | M | S | 2 | 1988-10-12 | S | 2021-01-19 | 2
B402/48 |  | MODIKWA RETURN WATER | 2 | B41J | 24 | 38 | 34 | 30 | 9 | 46 | POLOKWANE | 150 |  | KT | LP | MP | 2001 |  | TAILINGS DAM | EMBANKMENT | 9 | 910 | OPEN CHANNEL | 280 | 8.7 | 4.6 | RETURN WATER |  |  |  | 2009-06-30 | S | S | 2 | 2009-08-06 | O | 2014-04-02 | 1 | 2023-06-30
G204/AU |  | FAURE SERVICE RESERVOIR | 9 | G22H | 34 | 1 | 23 | 18 | 46 | 22 | SOMERSET WEST | 6 |  | SOMERSET WEST | WC | WC | 1997 |  |  | EMBANKMENT | 16.7 | 1025 | SIDE CHANNEL | 614 | 6 |  | MUNICIPAL USE & INDUSTRIAL USE |  |  |  | 1997-10-24 | M | S | 2 | 1992-10-26 | M | 2022-03-24
G204/AZ |  | MARIENDAHL DAM | 9 | G22G | 33 | 50 | 44 | 18 | 49 | 3 | STELLENBOSCH | 12 |  | STELLENBOSCH | WC | WC | 1964 |  | PLANKENBURG RIVER TR. | EMBANKMENT | 7 | 600 | OPEN CHANNEL | 230 | 8.7 | 0.45 | IRRIGATION |  |  |  | 1993-03-18 | S | S | 2 | 1994-02-18 | A | 2016-10-19 | 3 | 2023-05-31
G204/AY |  | BROWNHILL DAM | 9 | G22G | 33 | 53 | 50 | 18 | 51 | 13 | STELLENBOSCH | 4 |  | STELLENBOSCH | WC | WC | 1993 |  |  | EMBANKMENT | 8 | 380 | SIDE CHANNEL | 51 | 1 |  | IRRIGATION |  |  |  | 2013-11-11 | S | S | 2 | 2013-11-01 | A |  | 0 | 2017-08-30
G204/AX |  | ZEVENFONTEIN GROOT DAM | 9 | G22E | 33 | 55 | 53.8 | 18 | 43 | 26.3 | KUILSRIVIER | 3 |  | STELLERNBOSCH | WC | WC | 1965 |  | KUILRIVER TR. | EMBANKMENT | 15 | 120 | OPEN CHANNEL | 100 | 1 |  | IRRIGATION |  |  |  | 1993-01-25 | M | S | 2 | 2013-12-06 | A |  | 0 | 2018-10-31
G204/AW |  | MORGENZON DAM | 9 | G10C | 33 | 55 | 24.1 | 18 | 55 | 34.2 | STELLENBOSCH | 6 |  | STELLENBOSCH | WC | WC | 0 |  |  | EMBANKMENT | 20 | 0 | INFORMATION NOT AVAILABLE | 50 | 0 |  | INFORMATION NOT AVAILABLE |  |  |  | 2019-07-01 | M | L | 2 | 1993-02-19 | A |  | 0 | 2023-10-31
T501/73 |  | GOXHILL DAM 2 | 4 | T51E | 29 | 45 | 10.8 | 29 | 32 | 21.3 | HIMEVILLE | 2.5 |  | UNDERBURG | KN | KN | 2011 |  | PHOLELA | EMBANKMENT | 14.6 | 229 |  | 4500 | 128 | 142 | IRRIGATION |  |  |  | 2010-05-11 | M | S | 2 | 2010-05-11 | B |  |  | 2023-08-15
W600/03 |  | MBUZINI DAM | 3 | X13J | 25 | 54 | 56 | 31 | 56 | 32 | KOMATIPOORT | 52 |  | EHLAZENI | MP | KN | 1994 |  | MBUZINI | EMBANKMENT | 14 | 203 | SIDE CHANNEL (4 CONCRETE SILLS) | 436 | 11.2 |  | DOMESTIC SUPPLY & STOCK WATERING |  |  |  | 2010-04-13 | M | L | 2 | 2010-08-17 | S |  | 0 | 2011-08-31
G204/BY |  | DAM A | 9 | G22H | 33 | 58 | 40 | 18 | 50 | 22 | STELLENBOSCH | 0 |  | STELLENBOSCH | WC | WC | 0 |  |  | EMBANKMENT | 8 | 360 | OPEN CHANNEL | 47 | 0 | 0.02 | IRRIGATION |  |  |  | 1998-02-20 | S | S | 2 | 1998-03-09 | A | 2018-05-15 | 3 | 2023-10-03
E201/CZ |  | GROOT DAM | 9 | E22C | 33 | 14 | 13.6 | 19 | 39 | 11.9 | CERES | 40 |  | CERES | WC | WC | 1965 |  | DORING RIVER | EMBANKMENT | 9.5 | 430 | OPEN CHANNEL | 137 | 4 | 3.3 | IRRIGATION |  |  |  | 1994-04-16 | S | S | 2 | 2003-07-29 | A | 2016-07-21 | 2 | 2021-08-30
E201/DV | 0 | MIDDEL DAM | 9 | E21C | 33 | 2 | 39 | 19 | 26 | 29 | PRINCE ALFRED HAMLET | 41 |  | CERES | WC | WC | 1979 |  | KRUIS RIVER TRB. | EMBANKMENT | 13 | 375 | SIDE CHANNEL | 877 | 18 | 14.3 | IRRIGATION |  |  |  | 2010-08-19 | M | L | 2 | 2010-08-19 | A | 2023-03-28 | 2
B103/67 |  | ASH WATER RETURN DAM 4 | 2 | B12B | 25 | 56 | 34 | 29 | 47 | 55 | MIDDELBURG | 40 |  | JS | MP | MP | 2016 |  | N/A | EMBANKMENT | 7 | 910 | FREE FALL | 176 | 4 | 0.036 | ASH WATER RETURN |  |  |  | 2017-07-25 | S | S | 2 | 2010-03-30 | O | 2018-08-23 | 1 | 2024-11-13
E201/DB |  | DIEP DAM | 9 | E22C | 33 | 16 | 11.6 | 19 | 39 | 16.9 | CERES | 40 |  |  | WC | WC | 1950 |  | DORING RIVER | EMBANKMENT | 16 | 160 | OPEN CHANNEL | 170 | 3.6 | 0.81 | IRRIGATION |  |  |  | 1999-04-16 | M | S | 2 | 2003-05-08 | A | 2016-08-31 | 2 | 2023-07-31
A600/05 | 0 | GERT COMBRINK DAM | 1 | A61F | 24 | 9 | 48 | 29 | 1 | 47 | MOKOPANE | 3 |  | WATERBERG | LP | LP | 1963 |  | DORPS | EMBANKMENT | 12 | 600 | SIDE WITH CONCRETE SILL | 953 | 21 | 175 | RECREATION |  |  |  | 1989-04-21 | M | S | 2 | 1989-12-27 | M | 2007-11-05 | 2 | 2018-05-31
E201/DH | 23960 | ROOIKOP DAM | 9 | E21G | 32 | 50 | 0.6 | 19 | 16 | 14.4 | OP-DIE-BERG | 26 |  | CERES | WC | WC | 2000 | 2005 | LEEU RIVER TR. | EMBANKMENT | 23 | 850 | SIDE CHANNEL | 740 | 6 | 0.5 | IRRIGATION |  |  |  | 2000-05-24 | M | S | 2 | 2006-04-11 | A | 2013-05-14 | 1
G204/AS |  | DE GROOTTE ZALZE DAM | 9 | G22H | 33 | 58 | 30 | 18 | 49 | 30 | STELLENBOSCH | 5 |  |  | WC | WC | 1970 |  | BLOUKLIP RIVER TR. | EMBANKMENT | 11 | 1100 | SIDE CHANNEL | 400 | 11 | 1.45 | IRRIGATION |  |  |  | 1997-01-23 | S | S | 2 | 1998-03-09 | A | 2015-07-27 | 3 | 2023-07-31
E201/DI |  | JAKKALSFONTEIN DAM | 9 | E22C | 33 | 17 | 49 | 19 | 39 | 11 | CERES | 33 |  | CERES | WC | WC | 2014 |  | DORING RIVER TR. | EMBANKMENT | 19 | 272 | OPEN CHANNEL | 1160 | 20.1 | 2 | IRRIGATION |  |  |  | 2014-09-26 | M | S | 2 | 1999-10-06 | A | 2018-04-11 | 1 | 2023-05-03
G204/AQ |  | CHARDONNAY DAM | 9 | G22F | 33 | 56 | 4 | 18 | 54 | 10 | STELLENBOSCH | 1 |  | STELLENBOSCH | WC | WC | 1992 |  | JONKERSHOEKBERGKLOOF RIVER | EMBANKMENT | 17 | 160 | SIDE CHANNEL | 70 | 1 | 1.2 | IRRIGATION |  |  |  | 1993-03-05 | M | S | 2 | 1992-01-10 | A | 2022-08-22 | 3
G204/AV |  | GROENLAND DAM | 9 | G22E | 33 | 53 | 58.9 | 18 | 44 | 20.8 | KUILSRIVIER | 5 |  | STELLENBOSCH | WC | WC | 1993 |  | BOTTELARY RIVER TR. | EMBANKMENT | 10 | 261 | OPEN CHANNEL | 121 | 3 | 0.8 | IRRIGATION |  |  |  | 1993-04-16 | S | S | 2 | 1992-11-25 | A | 2022-11-04 | 3
G204/BI |  | MULDERSVLEI DAM | 9 | G22G | 33 | 50 | 33 | 18 | 49 | 34 | STELLENBOSCH | 10 |  | STELLENBOSCH | WC | WC | 1969 |  | PLANKENBURG RIVER TR. | EMBANKMENT | 6 | 1073 | SIDE CHANNEL | 420 | 16 | 2.6 | IRRIGATION |  |  |  | 1993-05-10 | S | S | 2 | 1994-07-13 | S | 2020-09-30 | 3 | 2026-05-31
G202/98 |  | DORSTBERG QUARRY DAM | 9 | G21F | 33 | 46 | 29.6 | 18 | 36 | 10.6 | DURBANVILLE | 10 |  | PIKETBERG | WC | WC | 1972 |  | DIEP RIVER TR. | EMBANKMENT | 13 | 215 | SIDE CHANNEL | 170 | 2 | 1.9 | INFORMATION NOT AVAILABLE |  |  |  | 1994-08-22 | M | S | 2 | 1995-01-10 | O | 2016-11-14 | 3 | 2023-07-31
G204/BT |  | THELEMA DAM | 9 | G10C | 33 | 54 | 23.6 | 18 | 55 | 25.4 | STELLENBOSCH | 7 |  | STELLENBOSCH | WC | WC | 1997 |  | Banghoeks River Tr. | EMBANKMENT | 12 | 190 | GEUTOORLOPE MET BUFFERBLOKKE (DEMPBLOKKE) | 115 | 2 | 0.28 | IRRIGATION |  |  |  | 1997-10-27 | M | S | 2 | 1996-03-20 | A | 2019-01-29 | 2 | 2024-04-11
E201/CH |  | VLAKTE DAM | 9 | H20C | 33 | 18 | 44 | 19 | 38 | 46 | CERES | 40 |  | CERES | WC | WC | 1996 |  |  | EMBANKMENT | 15 | 1044 | SIDE CHANNEL | 1123 | 18 | 0.2 | IRRIGATION |  |  |  | 1996-08-19 | M | S | 2 | 1995-12-21 | A | 2010-08-06 | 2
G204/BQ |  | DONKERBOS DAM | 9 | G22H | 33 | 57 | 12 | 18 | 46 | 14 | STELLENBOSCH | 9 |  | STELLENBOSCH | WC | WC | 0 |  | SANDDRIF RIVER TR. | EMBANKMENT | 8 | 250 | OPEN CHANNEL | 60 | 2.9 | 1 | INFORMATION NOT AVAILABLE |  |  |  | 1994-08-29 | S | S | 2 | 1995-01-10 | A | 2018-10-31 | 1 | 2023-12-31
G204/BO |  | LANGVERWACHT BOTTOM DAM | 9 | G22E | 33 | 56 | 5.2 | 18 | 43 | 5.4 | KUILSRIVER | 3 |  | STELLENBOSCH | WC | WC | 1968 |  | KUILS RIVER TR. | EMBANKMENT | 11 | 150 | SIDE CHANNEL | 70 | 1 | 2.75 | IRRIGATION |  |  |  | 1994-07-26 | S | S | 2 | 1997-08-25 | A | 1997-02-28 | 1 | 2025-01-13
A301/18 | 366 | RIETVALLEI DAM | 1 | A31B | 25 | 40 | 50.3 | 26 | 38 | 39.2 | SWARTRUGGENS | 6 |  | JP | NW | NW | 2000 |  | POLKADRAAISPRUIT | EMBANKMENT | 6.9 | 155 | SIDE CHANNEL | 100 | 5.8 | 0 | LIVESTOCK WATERING |  |  |  | 2009-09-29 | S | S | 2 | 2013-02-05 | A |  | 0 | 2018-11-30
E201/CL |  | KLOOF DAM | 9 | E21D | 32 | 58 | 9.9 | 19 | 22 | 7.1 | CERES | 55 |  | CERES | WC | WC | 1998 |  | HOUDENBEKS RIVER TR. | EMBANKMENT | 25 | 500 | OPEN CHANNEL | 275 | 4 | 2.3 | IRRIGATION |  |  |  | 1998-06-30 | M | S | 2 | 1997-02-12 | A | 2013-08-27 | 1 | 2018-10-31
G204/BA |  | DENNEBOS DAM | 9 | G22G | 33 | 50 | 27 | 18 | 50 | 35 | STELLENBOSCH | 12 |  | STELLENBOSCH | WC | WC | 1983 |  | PLANKENBURG RIVER TR. | EMBANKMENT | 13 | 430 | OPEN CHANNEL | 376 | 7 |  | IRRIGATION |  |  |  | 1993-05-10 | M | S | 2 | 1996-03-14 | S | 2019-10-29 | 2
G204/BJ |  | NIETVOORBIJ GROOT OPGAAR DAM | 9 | G22G | 33 | 55 | 5.7 | 18 | 51 | 46.5 | STELLENBOSCH | 1 |  | STELLENBOSCH | WC | WC | 1978 |  | PLANKENBURG RIVER TR. | EMBANKMENT | 13 | 430 | OPEN CHANNEL | 209 | 5 |  | IRRIGATION |  |  |  | 1994-03-16 | M | S | 2 | 1994-07-20 | S | 2002-11-28 | 2 | 2018-02-28
G204/BC |  | WEMMERSHOEK DAM | 9 | G22G | 33 | 52 | 10 | 18 | 51 | 18 | STELLENBOSCH | 8 |  |  | WC | WC | 1960 |  | KLIPPIES RIVER TR. | EMBANKMENT | 10 | 275 | SIDE CHANNEL | 127 | 3 |  | IRRIGATION |  |  |  | 1993-05-03 | S | S | 2 | 2021-05-13 | A |  | 0 | 2019-05-31
G204/BH |  | KLAPMUTS DAM | 9 | G22G | 33 | 50 | 52 | 18 | 51 | 12 | STELLENBOSCH | 12 |  |  | WC | WC | 1970 |  | PLANKENBURG RIVER TR. | EMBANKMENT | 10 | 210 | CULVERT PIPE | 180 | 3 |  | IRRIGATION |  |  |  | 1993-03-09 | S | S | 2 | 1994-07-20 | A | 2005-10-05 | 1 | 2006-03-31
A231/56 | 1356 | GARRY DAM | 1 | A23B | 25 | 33 | 52 | 28 | 26 | 18 | CULLINAN | 20 |  | JR | NW | NW | 1970 |  | KROKODILSPRUIT | EMBANKMENT | 20 | 70 | OPEN CHANNEL | 75 | 1.4 | 0 | OTHER (MINING) |  |  |  | 2009-09-29 | M | S | 2 | 2015-03-16 | O |  | 0 | 2018-11-30
E201/CN |  | MEULSTROOM DAM | 9 | E21D | 32 | 57 | 54 | 19 | 20 | 43 | CERES | 55 |  | CERES | WC | WC | 1998 |  | HOUDENBEKS RIVER | EMBANKMENT | 20 | 260 | OPEN CHANNEL | 100 | 2 | 1.5 | IRRIGATION |  |  |  | 1998-09-18 | M | S | 2 | 1997-05-07 | A | 2014-10-15 | 2 | 2023-10-30
E201/CO |  | SWART DAM | 9 | E21A | 33 | 13 | 15 | 19 | 26 | 9 | CERES | 30 |  |  | WC | WC | 1992 |  | LANGVLEI RIVER | EMBANKMENT | 24 | 320 | OPEN CHANNEL | 574 | 6 | 5.7 | IRRIGATION |  |  |  | 1993-08-30 | M | S | 2 | 1997-09-10 | A | 2018-01-14 | 2 | 2024-04-11
E201/CS |  | SUIKERBOSRAND-POORT DAM | 9 | E21E | 32 | 51 | 43.5 | 19 | 26 | 3.8 | CERES | 65 |  | CERES | WC | WC | 1998 |  | RIET RIVER | EMBANKMENT | 11 | 490 | OPEN CHANNEL | 500 | 20.6 | 11.5 | IRRIGATION |  |  |  | 1998-07-24 | M | S | 2 | 1998-04-21 | A | 2019-08-02 | 3 | 2024-10-30
G204/BF |  | WATERGANG DAM | 9 | G22G | 33 | 55 | 3 | 18 | 50 | 23 | STELLENBOSCH | 3 |  |  | WC | WC | 1965 |  | PLANKENBURG RIVER TR. | EMBANKMENT | 14 | 150 | SIDE CHANNEL | 110 | 2 |  | IRRIGATION |  |  |  | 1993-09-07 | M | S | 2 | 1993-09-09 | A | 2003-03-11 | 1 | 2023-11-30
G204/BV |  | WELGEVALLEN DAM | 9 | G22F | 33 | 56 | 46.8 | 18 | 52 | 6.6 | STELLENBOSCH | 1 |  | STELLENBOSCH | WC | WC | 1975 |  | STELLENBOSCHBERG KLOOF | EMBANKMENT | 16 | 200 | OPEN CHANNEL | 78 | 1.8 | 1.2 | IRRIGATION |  |  |  | 1996-08-20 | M | S | 2 | 1997-09-11 | A | 2016-10-18 | 2 | 2023-07-31
G204/BM |  | OLIVES DAM | 9 | G22H | 33 | 58 | 3 | 18 | 46 | 48 | STELLENBOSCH | 9 |  | STELLENBOSCH | WC | WC | 1970 |  | EERSTE RIVER TR. | EMBANKMENT | 15 | 235 | OPEN CHANNEL | 225 | 4.5 | 1.14 | IRRIGATION |  |  |  | 1994-07-21 | M | S | 2 | 1994-09-01 | A | 2018-09-21 | 3 | 2024-03-18
G102/BK |  | DE OUDE DROSTDY NO.13 DAM | 9 | G10E | 33 | 14 | 44 | 19 | 10 | 0 | TULBAGH | 5 |  | TULBAGH | WC | WC | 1996 |  | KLIP RIVER TR. | EMBANKMENT | 16 | 320 | OPEN CHANNEL | 192 | 5 |  | IRRIGATION |  |  |  | 1996-04-30 | M | S | 2 | 1995-10-06 | A | 2007-07-17 | 2
G104/AE |  | VOORSTEVLEI-GROOT NO.3-DAM | 9 | G10K | 32 | 49 | 45.8 | 18 | 44 | 17.5 | PIKETBERG | 15 |  | PIKETBERG | WC | WC | 1980 |  | WATERVALKLOOF RIVER | EMBANKMENT | 9 | 350 | SIDE CHANNEL | 119 | 26 |  | IRRIGATION |  |  |  | 1987-08-18 | S | S | 2 | 1991-10-18 | A |  | 0 | 2018-11-13
G101/BR |  | SIMONSBERG DAM H | 9 | G10C | 33 | 48 | 10 | 18 | 55 | 10 | PAARL | 10 |  |  | WC | WC | 1969 |  | VAN WYKS RIVER TR. | EMBANKMENT | 6 | 650 | OPEN CHANNEL | 164 | 5 | 0.5 | IRRIGATION |  |  |  | 1988-06-08 | S | S | 2 | 1994-09-01 | A | 2016-11-30 | 2 | 2022-01-12
G101/BS |  | STELLENGIFT DAM D | 9 | G10C | 33 | 49 | 25 | 18 | 54 | 54 | PAARL | 10 |  | PAARL | WC | WC | 1964 |  | BERG RIVER TR. | EMBANKMENT | 8.2 | 340 | OPEN CHANNEL | 100 | 3 |  | IRRIGATION |  |  |  | 1988-06-08 | S | S | 2 | 1994-07-20 | A | 2007-12-10 | 1
G101/BT |  | STELLENGIFT DAM C | 9 | G10C | 33 | 49 | 10 | 18 | 54 | 45 | PAARL | 10 |  |  | WC | WC | 1984 |  | BERG RIVER TR. | EMBANKMENT | 9 | 375 | OPEN CHANNEL | 219 | 7 | 5 | IRRIGATION |  |  |  | 1988-06-08 | S | S | 2 | 1994-07-20 | A | 2022-11-08 | 3
L820/80 | 2307 | NEW KLEIN RIVER DAM 1 | 7 | L82B | 33 | 47 | 43 | 23 | 34 | 20 | LOUTERWATER | 7 |  | JOUBERTINA | EC | EC | 1950 |  | APIES RIVER TR | EMBANKMENT | 11.5 | 300 | SIDE CHANNEL | 124 | 1.6 | 0 | IRRIGATION |  |  |  | 2015-03-04 | S | S | 2 | 2015-03-06 | A | 2020-02-04 | 1
G101/BU |  | SIMONSVLEI DAM E | 9 | G10C | 33 | 49 | 15 | 18 | 54 | 10 | PAARL | 10 |  |  | WC | WC | 1976 |  | BERG RIVER TR. | EMBANKMENT | 10 | 318 | OPEN CHANNEL | 182 | 6 | 0.5 | IRRIGATION |  |  |  | 1988-06-08 | S | S | 2 | 2013-03-01 | A | 2022-11-08 | 2
G104/89 |  | INCE DAM | 9 | G10K | 32 | 47 | 46 | 18 | 45 | 4 | PIKETBERG | 16 |  | PIKETBERG | WC | WC | 1972 |  | BOESMANS RIVER TR. | EMBANKMENT | 20 | 80 | OPEN CHANNEL | 87 | 1.75 | 1 | IRRIGATION |  |  |  | 1987-01-06 | M | L | 2 | 1991-10-14 | A | 2016-02-05 | 1
G102/BM |  | BLOU DAM D1 | 9 | G10E | 33 | 16 | 12 | 19 | 7 | 43 | TULBAGH | 2 |  | TULBAGH | WC | WC | 0 |  | KLIP RIVER TR. | EMBANKMENT | 10.4 | 380 | OPEN CHANNEL | 527 | 16 |  | IRRIGATION |  |  |  | 2016-12-06 | S | S | 2 | 1996-09-25 | A | 2020-09-04 | 1 | 2021-03-31
G101/BO |  | HOOGSTEDE-BERG DAM | 9 | G21E | 33 | 42 | 20 | 18 | 54 | 20 | PAARL | 10 |  | PAARL | WC | WC | 1965 |  | SAND RIVER TR | EMBANKMENT | 15 | 140 | SIDE CHANNEL | 43 | 1 |  | IRRIGATION |  |  |  | 1988-05-16 | M | S | 2 | 1994-08-04 | A | 2006-02-24 | 2 | 2005-10-31
G101/BV |  | SALOMONSVLEI | 9 | G10C | 33 | 44 | 38 | 18 | 59 | 57 | PAARL | 8 |  | PAARL | WC | WC | 1960 |  |  | EMBANKMENT | 7 | 400 | OPEN CHANNEL | 114 | 0 |  | IRRIGATION |  |  |  | 2008-10-14 | S | S | 2 | 1989-05-25 | A |  | 0 | 2018-01-31
R302/22 | 4047 | TANGA DAM | 7 | R30C | 32 | 36 | 12 | 27 | 48 | 20 | KOMGA |  |  | KOMGA | EC | EC | 1980 |  | STREAM | EMBANKMENT | 15 | 150 | FLAT (STRAIGHT DROP) | 900 | 7.2 | 0 | IRRIGATION |  |  |  | 2010-03-01 | M | L | 2 | 2011-01-27 | A |  | 0 | 2015-03-31
G102/BE |  | TULBAGH-OPGAAR DAM | 9 | G10E | 33 | 17 | 15.7 | 19 | 9 | 54.6 | TULBAGH | 1 |  | TULBAGH | WC | WC | 1982 |  | KLIP RIVER TR. | EMBANKMENT | 13.8 | 735 | OPEN CHANNEL | 420 | 5 | 0.24 | MUNICIPAL USE & INDUSTRIAL USE |  |  |  | 1994-11-08 | M | S | 2 | 1995-01-10 | M | 2008-11-27 | 2
B401/63 | 0 | PLANTATION BELFAST 3 DAM | 2 | B41A | 25 | 37 | 15 | 30 | 0 | 48 | EMAKHAZENI | 8 |  | BELFAST/EMAKHAZENI | MP | MP |  |  | GROOTSPRUIT | EMBANKMENT | 4.37 | 162 | CHUTE (LINED) | 950 | 35.1 | 141.44 | DOMESTIC SUPPLY (FIRE FIGHTING) |  |  |  | 2009-11-03 | S | S | 2 | 2019-12-04 | O | 2019-06-25 | 1 | 2019-12-02
G101/BX |  | ONVERWACHT DAM | 9 | G10D | 33 | 32 | 53 | 19 | 4 | 54 | WELLINGTON | 15 |  | WELLINGTON | WC | WC | 1992 |  | KOMPAGNIES RIVER TR. | EMBANKMENT | 19 | 570 | SIDE CHANNEL | 714 | 12 | 2.6 | IRRIGATION |  |  |  | 1993-04-23 | M | S | 2 | 1990-03-15 | A | 2018-12-04 | 3 | 2024-03-29
G102/BC |  | DE HOF DAM | 9 | G10F | 33 | 23 | 19.2 | 18 | 53 | 19.9 | RIEBEEK KASTEEL | 2 |  | MALMESBURY | WC | WC | 0 |  | BERG RIVER TR. | EMBANKMENT | 10.5 | 150 | OPEN CHANNEL | 60 | 2 | 0.2 | IRRIGATION |  |  |  | 1994-10-25 | S | S | 2 | 1995-02-23 | A | 2023-02-07 | 2
G102/BB |  | STEINTHAL KLIPFONTEIN DAM | 9 | G10E | 33 | 16 | 40.52 | 19 | 11 | 9.06 | TULBACH | 4 |  |  | WC | WC | 1979 |  | TIERKLOOF/MALKOPS RIVER TR. | EMBANKMENT | 15 | 160 | OPEN CHANNEL | 60 | 2 |  | IRRIGATION |  |  |  | 1994-08-18 | M | L | 2 | 1995-03-02 | A | 2018-02-06 | 1
G103/06 |  | JANUARIESKRAAL DAM | 9 | G10L | 33 | 25 | 12 | 18 | 27 | 16 | DARLING | 9 |  | MALMESBURY | WC | WC | 1997 |  | GROEN RIVER TR. | EMBANKMENT | 9 | 420 | OPEN CHANNEL | 250 | 8 | 2.3 | IRRIGATION |  |  |  | 1997-08-20 | S | S | 2 | 1997-02-17 | A | 2023-03-29 | 3
A244/12 | 0 | GAME RETURN WATER | 1 | A24E | 24 | 56 | 3 | 27 | 10 | 36 | NORTHAM | 10 |  | KQ | LP | NW | 2008 |  | BRAKSPRUIT TRB. | EMBANKMENT | 6.6 | 930 | OPEN CHANNEL | 814 | 29 | 0.182 | POLLUTION CONTROL |  |  |  | 2009-11-24 | S | S | 2 | 2011-05-05 | O |  | 0 | 2019-10-31
G202/AA |  | JENIFER DAM | 9 | G21E | 33 | 48 | 26.5 | 18 | 53 | 13.5 | PAARL | 8 |  | PAARL | WC | WC | 1978 |  | DIEP RIVER TR. | EMBANKMENT | 11.5 | 285 | SIDE CHANNEL | 160 | 6 | 0.3 | IRRIGATION |  |  |  | 1996-08-12 | S | S | 2 | 2019-11-22 | A | 2019-05-16 | 1 | 2024-11-22
B101/89 | 0 | 500 ML- TERRACE | 2 | B11C | 26 | 27 | 38 | 29 | 17 | 35 | TRICHARDT | 7.5 |  | IS | MP | MP | 2012 |  | NONE | EMBANKMENT | 14.5 | 915 | BY-WASH | 521 | 12.4 | 0.104 | POLLUTION CONTROL |  |  |  | 2013-01-09 | M | S | 2 | 2009-11-19 | O | 2018-10-19 | 2
G104/AB |  | TIERKLOOFNO.2-DAM | 9 | G10H | 32 | 49 | 4 | 18 | 44 | 37 | PIKETBERG | 15 |  | PIKETBERG | WC | WC | 1981 |  | TIERKLOOF RIVER | EMBANKMENT | 13 | 210 | SIDE CHANNEL | 121 | 26 |  | IRRIGATION |  |  |  | 1987-08-18 | M | L | 2 | 1991-10-18 | A |  | 0 | 2018-02-28
G101/BG |  | LIBANON-GROOT DAM | 9 | G10C | 33 | 45 | 32 | 19 | 0 | 31 | PAARL | 4 |  | PAARL | WC | WC | 1964 |  | - | EMBANKMENT | 8 | 350 | SIDE CHANNEL | 77 | 2 | 0 | IRRIGATION |  |  |  | 1987-12-15 | S | S | 2 | 1991-10-29 | S | 2009-03-05 | 1
G104/98 |  | ACHTERVLEI-SEMENT DAM | 9 | G10K | 32 | 48 | 1 | 18 | 40 | 47 | PIKETBERG | 20 |  | PIKETBERG | WC | WC | 1968 |  | BOESMANS RIVER TR. | EMBANKMENT | 10 | 323 | OPEN CHANNEL | 163 | 4 | 0.1 | IRRIGATION |  |  |  | 1988-06-17 | S | S | 2 | 1994-06-03 | A | 2017-10-02 | 2 | 2022-11-30
G104/97 |  | DIEPKLOOF ROOIKLIP | 9 | G10K | 32 | 47 | 48 | 18 | 41 | 23 | PIKETBERG | 20 |  |  | WC | WC | 1976 |  | BOESMANS TR. | EMBANKMENT | 16 | 165 | OPEN CHANNEL | 107 | 2 |  | IRRIGATION |  |  |  | 1988-06-17 | M | S | 2 | 2004-11-11 | A | 2003-12-10 | 1 | 2017-02-10
B401/62 | 0 | PLANTATION BELFAST 2 DAM | 2 | B41A | 25 | 36 | 37 | 30 | 1 | 33 | EMAKHAZENI | 8 |  | BELFAST | MP | MP |  |  | GROOTSPRUIT | EMBANKMENT | 4.15 | 83 | SIDE CHANNEL | 1106 | 123.6 | 114.28 | DOMESTIC SUPPLY (FIRE FIGHTING) |  |  |  | 2009-11-03 | S | S | 2 | 2019-12-04 | O | 2019-06-25 | 1
G104/94 |  | MOUTONS VALLEY UPPER MOUNTAIN DAM | 9 | G10K | 32 | 45 | 41 | 18 | 41 | 21 | PIKETBERG | 18 |  |  | WC | WC | 1973 |  | BOESMANS RIVER TR. | EMBANKMENT | 18 | 365 | SIDE CHANNEL | 282 | 7 | 0.75 | IRRIGATION |  |  |  | 1986-11-17 | M | L | 2 | 1990-12-19 | A | 2017-03-13 | 1 | 2022-11-01
G101/BZ |  | PALMIET VALLEY-GROOT DAM | 9 | G10D | 33 | 31 | 43 | 19 | 2 | 56 | WELLINGTON | 20 |  | WELLINGTON | WC | WC | 1954 |  | BERG RIVER TR. | EMBANKMENT | 5.5 | 550 | OPEN CHANNEL | 500 | 22 |  | IRRIGATION |  |  |  | 1990-08-24 | S | S | 2 | 1990-11-13 | A | 2008-02-15 | 2
G101/BI |  | ALLENDALE PLAAS DAM | 9 | G10D | 33 | 42 | 36 | 18 | 59 | 55 | PAARL | 4 |  | PAARL | WC | WC | 0 |  | BERG RIVER TR. | EMBANKMENT | 4.4 | 605 | SIDE CHANNEL | 60 | 3.8 | 3.65 | IRRIGATION |  |  |  | 1988-04-14 | S | S | 2 | 1989-02-08 | S | 2009-04-08 | 1 | 2025-08-31
B804/49 | 0 | MANOKOBE DAM | 2 | B81G | 23 | 27 | 33 | 30 | 21 | 51 | GIYANI | 39 |  | MOPANI | LP | LP | 1982 |  | MOTLATSWI | EMBANKMENT | 10.2 | 606 | SIDE CHANNEL | 342 | 11.8 | 49.08 | STOCK WATERING |  |  |  | 2009-11-24 | S | S | 2 | 2009-11-19 | S | 2009-09-15 | 1 | 2018-06-20
G104/93 |  | LANGBERG MAIN DAM | 9 | G10K | 32 | 47 | 57.1 | 18 | 39 | 15.6 | PIKETBERG | 15 |  | PIKETBERG | WC | WC | 1987 |  | PLATKLOOF RIVER | EMBANKMENT | 15 | 245 | SIDE CHANNEL | 208 | 5 | 1.5 | IRRIGATION |  |  |  | 1987-01-14 | M | L | 2 | 1994-06-03 | A | 2018-01-29 | 1 | 2023-06-04
G101/BL |  | HOENDERHOK DAM | 9 | G10C | 33 | 49 | 40 | 18 | 54 | 50 | PAARL | 10 |  | PAARL | WC | WC | 1955 |  | KONONKOP RIVER TR. | EMBANKMENT | 6 | 320 | FREE FALL (STRAIGHT DROP) | 72 | 1 |  | IRRIGATION |  |  |  | 1988-09-20 | S | S | 2 | 2013-10-15 | A |  | 0 | 2018-06-30
G104/92 |  | KERR DAM | 9 | G10K | 32 | 47 | 25 | 18 | 45 | 12 | PIKETBERG | 17 |  | PIKETBERG | WC | WC | 1986 |  |  | EMBANKMENT | 22 | 450 | OPEN CHANNEL | 249 | 4 | 0.6 | IRRIGATION |  |  |  | 1987-01-06 | M | S | 2 | 2013-10-22 | A | 2014-10-02 | 1
G101/BM |  | WATERVAL BOTTOM DAM | 9 | G10A | 33 | 54 | 10 | 19 | 7 | 57 | FRANSCHHOEK | 2 |  | PAARL | WC | WC | 1977 |  | FRANSCHOEK RIVER | EMBANKMENT | 20 | 173 | OPEN CHANNEL | 91 | 2 |  | IRRIGATION |  |  |  | 1988-09-20 | M | S | 2 | 2013-10-10 | A |  | 0 | 2019-04-30
G101/BN |  | WATERVAL TOP DAM | 9 | G10A | 33 | 54 | 1 | 19 | 8 | 34 | FRANSCHHOEK | 3 |  | PAARL | WC | WC | 1968 |  | FRANSCHOEK RIVER | EMBANKMENT | 15 | 578 | OPEN CHANNEL | 68 | 2 |  | IRRIGATION |  |  |  | 1988-09-20 | M | S | 2 | 2013-10-10 | A
G104/96 |  | BLOU DAM | 9 | G10J | 33 | 8 | 14 | 18 | 58 | 41.7 | PORTERVILLE | 18 |  | TULBAGH | WC | WC | 1988 |  | VIER EN TWINTIG RIVIERE RIVER TR. | EMBANKMENT | 8 | 470 | SIDE CHANNEL | 350 | 13 | 3.55 | IRRIGATION |  |  |  | 1989-01-19 | S | S | 2 | 1987-07-07 | A | 2020-02-11 | 3 | 2025-05-21
G101/DK |  | RAINBOW'S END DAM | 9 | G10C | 33 | 56 | 6 | 18 | 56 | 47 | STELLENBOSCH | 15 |  | STELLENBOSCH | WC | WC | 2002 |  | BANGHOEK RIVER TRIB. | EMBANKMENT | 14.3 | 330 | UNCONTROLLED 500 mm dia. CONCRETE PIPE | 26 | 1 |  | IRRIGATION |  |  |  | 2003-09-30 | M | L | 2 | 1997-06-13 | A | 2007-08-24 | 1 | 2023-10-31
G102/89 |  | GROOTSKUUR DAM | 9 | G10E | 33 | 15 | 5 | 19 | 8 | 1 | TULBAGH | 4 |  | TULBAGH | WC | WC | 1972 |  | - | EMBANKMENT | 9 | 1020 | INFORMATION NOT AVAILABLE | 350 | 9 |  | IRRIGATION |  |  |  | 1986-11-17 | S | S | 2 | 1996-05-07 | A | 2019-01-17 | 2 | 2024-04-05
G102/88 |  | DIE-HEUWEL DAM | 9 | G10E | 33 | 15 | 29 | 19 | 8 | 17 | TULBAGH | 4 |  | TULBAGH | WC | WC | 1981 |  | KLIP RIVER TR. | EMBANKMENT | 13 | 454 | OPEN CHANNEL | 780 | 22 |  | IRRIGATION |  |  |  | 1986-11-17 | M | S | 2 | 1988-10-12 | A | 2006-06-05 | 1 | 2006-10-31
G102/87 |  | ROODEZANDS DAM | 9 | G10E | 33 | 12 | 12.3 | 19 | 6 | 21.9 | TULBAGH | 11 |  | TULBAGH | WC | WC | 1984 | 1993 | ROODEZANDS RIVER TR. | EMBANKMENT | 20 | 485 | OPEN CHANNEL | 478 | 6.6 | 2 | IRRIGATION |  |  |  | 1986-11-17 | M | S | 2 | 1989-05-03 | A | 2017-10-12 | 3 | 2023-01-30
G102/71 |  | VROLIKHEID BIG | 9 | G10E | 33 | 13 | 33 | 19 | 8 | 45 | TULBAGH | 8 |  | TULBAGH | WC | WC | 1972 |  | KLEIN BERG TR. | EMBANKMENT | 10 | 525 | OPEN CHANNEL | 200 | 0.3 | 0 | IRRIGATION |  |  |  | 1987-10-07 | S | S | 2 | 1994-08-04 | A | 2010-06-02 | 2
G101/EF |  | DAMN DAM | 9 | G10A | 33 | 53 | 53.01 | 19 | 1 | 13.58 | FRANSCHHOEK | 10 |  | PAARL | WC | WC | 2003 |  | WATERVAL (BERG RIVER TRB.) | EMBANKMENT | 13 | 800 | OPEN CHANNEL | 500 | 6.4 | 0.07 | IRRIGATION |  |  |  | 2003-03-28 | M | S | 2 | 2001-05-03 | A | 2015-02-06 | 1 | 2024-08-29
H402/BB | 0 | UITNOOD #2 | 8 | H40K | 33 | 51 | 38 | 19 | 51 | 33 | ROBERTSON | 8 |  | ROBERTSON | WC | WC |  |  | NAMELESS TRBOF KONINGS RIVER | EMBANKMENT | 15 | 400 | OPEN CHANNEL | 370 | 6.7 | 0 | IRRIGATION |  |  |  | 2016-11-22 | M | S | 2 | 2009-10-07 | A | 2019-02-26 | 1
G102/BA |  | BOTMASKLOOF 3 DAM | 9 | G10F | 33 | 23 | 43 | 18 | 53 | 38 | RIEBEEK-KASTEEL | 4 |  | MALMESBURY | WC | WC | 0 |  | BERG RIVER TR. | EMBANKMENT | 8 | 380 | SIDE CHANNEL | 100 | 2 | 3.4 | IRRIGATION |  |  |  | 1993-04-14 | S | S | 2 | 2017-11-24 | A | 2018-11-30 | 1 | 2024-11-13
G101/DL |  | TOP DAM | 9 | G10C | 33 | 50 | 9.3 | 18 | 55 | 6.7 | KLAPMUTS | 10 |  | PAARL | WC | WC | 0 |  | SIMONSBERG RIVER TR. | EMBANKMENT | 23 | 160 | OGEE (OVERFLOW) | 240 | 2 | 0.01 | IRRIGATION |  |  |  | 2014-01-02 | M | S | 2 | 1998-03-10 | A | 2022-09-14 | 1
G102/95 |  | VLEI DAM | 9 | G10E | 33 | 22 | 18.7 | 19 | 10 | 22.5 | WOLSELEY | 6 |  | TULBAGH | WC | WC | 1989 |  | BOONTJIES RIVER | EMBANKMENT | 8 | 280 | BY-WASH | 137 | 4 | 0.8 | IRRIGATION |  |  |  | 1989-12-19 | S | S | 2 | 1987-04-13 | A | 2018-02-15 | 1 | 2023-04-26
G101/DG |  | ROELANDA DAM | 9 | G10D | 33 | 40 | 0 | 18 | 55 | 20 | WELLINGTON | 7 |  | PAARL | WC | WC | 0 |  | BERG RIVER TR. | EMBANKMENT | 7 | 350 | SIDE CHANNEL | 60 | 2 | 6 | IRRIGATION |  |  |  | 1995-07-26 | S | S | 2 | 1996-06-18 | A | 2018-09-26 | 1 | 2024-04-16
G101/DE |  | DONKERHOEK DAM | 9 | G10C | 33 | 50 | 30 | 18 | 55 | 45 | PAARL | 10 |  | PAARL | WC | WC | 1996 |  | BERG RIVER TR. | EMBANKMENT | 14 | 194 | SIDE CHANNEL | 96 | 2 | 0.53 | IRRIGATION |  |  |  | 1996-05-28 | M | S | 2 | 1995-03-16 | A | 2019-02-08 | 2 | 2024-11-01
G101/DD |  | LILIENFONTEIN DAM | 9 | G10D | 33 | 37 | 40 | 19 | 2 | 0 | WELLINGTON | 3 |  |  | WC | WC | 1967 |  | KROM RIVER TR. | EMBANKMENT | 10 | 550 | OGEE SPILLWAY | 136 | 3 | 0.03 | IRRIGATION |  |  |  | 1995-02-20 | S | S | 2 | 1996-03-14 | A | 2015-02-25 | 1 | 2020-02-28
Q922/17 | 4692 | DUNCAIRN DAM 4 | 7 | Q92G | 33 | 1 | 11 | 26 | 27 | 46 | GRAHAMSTOWN |  |  | ALBANY | EC | EC | 1998 |  | 0 | EMBANKMENT | 13 | 75 | OPEN CHANNEL | 98 | 2 | 0 | URBAN USE (EXCLUDING DOMESTIC & INDUSTRIAL) |  |  |  | 2010-03-25 | M | L | 2 | 2010-05-21 | A |  | 0
T604/03 | 7812 | MTENTWANA DAM | 7 | T60A | 31 | 5 | 14 | 30 | 10 | 44 | PORT EDWARD | 4.7 |  | O.R.TAMBO | EC | EC | 1980 |  | THOMPSONS LAGOON | EMBANKMENT | 15 | 115 | SIDE CHANNEL | 132 | 1.54 | 8.9 | WATER SUPPLY SERVICES+ RECREATION |  |  |  | 2009-11-04 | M | S | 2 | 2011-03-25 | O | 2018-09-06 | 2 | 2023-11-30
G101/CP |  | LANDSKROON DAM | 9 | G10C | 33 | 46 | 18 | 18 | 54 | 10 | PAARL | 5 |  |  | WC | WC | 1963 |  | VAN WYK'S RIVER, TRIBU | EMBANKMENT | 8.5 | 480 | OPEN CHANNEL | 330 | 10 | 6.96 | IRRIGATION |  |  |  | 1993-11-17 | S | S | 2 | 2013-06-12 | A | 2014-02-03 | 1
S301/33 | 6027 | DOORNBOOM DAM | 7 | S31B | 31 | 39 | 44 | 26 | 37 | 1 | STERKSTROOM | 15 |  | QN | EC | EC | 2000 |  | KLAASSMITS | EMBANKMENT | 15.5 | 280 |  | 144 | 1.9 | 0 | STOCK WATERING & IRRIGATION |  |  |  | 2010-03-08 | M | L | 2 | 2017-05-23 | A |  | 0 | 2018-02-27
G101/DO |  | BO DAM | 9 | G10D | 33 | 38 | 7 | 19 | 2 | 3 | WELLINGTON | 2 |  | PAARL | WC | WC | 1976 |  | OFF RIVER STORAGE | EMBANKMENT | 10.6 | 440 | NONE | 170 | 3.2 |  | IRRIGATION |  |  |  | 2003-03-13 | S | S | 2 | 2000-02-11 | A | 2006-06-05 | 1
G102/AJ |  | AVALON NO.1-DAM | 9 | G10E | 33 | 10 | 15 | 19 | 9 | 15 | TULBAGH | 12 |  | TULBAGH | WC | WC | 1991 |  | KLEIN BERG RIVER | EMBANKMENT | 30 | 150 | OPEN CHANNEL | 57 | 1 |  | IRRIGATION |  |  |  | 1991-01-10 | M | S | 2 | 1991-03-12 | A | 2006-11-30 | 2
G104/AF |  | VARK DAM | 9 | G10J | 33 | 6 | 34 | 18 | 45 | 22 | MOOREESBURG | 10 |  | MALMESBURY | WC | WC | 1977 |  | BERG RIVER | EMBANKMENT | 18 | 320 | SIDE CHANNEL | 150 | 3 |  | INFORMATION NOT AVAILABLE |  |  |  | 1988-03-18 | M | L | 2 | 2013-10-16 | A |  | 0 | 2016-08-31
G101/CA |  | LELIEFONTEIN RESERVOIR | 9 | G10C | 33 | 44 | 26.8 | 19 | 1 | 33.8 | PAARL | 5 |  | PAARL | WC | WC | 1992 |  | OFF CHANNEL | EMBANKMENT | 6 | 506 | OVERFLOW | 100 | 1.8 | 0 | DOMESTIC SUPPLY & INDUSTRIAL USE |  |  |  | 1993-06-08 | S | S | 2 | 1991-03-01 | M | 2017-06-01 | 3 | 2023-07-31
G102/AV |  | ALLESVERLOREN GROOT DAM | 9 | G10F | 33 | 21 | 40 | 18 | 53 | 27 | RIEBEEKWES | 2 |  |  | WC | WC | 1965 |  | VIS RIVER TR. | EMBANKMENT | 6 | 350 | OPEN CHANNEL | 140 | 4 |  | IRRIGATION |  |  |  | 1993-03-04 | S | S | 2 | 1994-06-13 | A |  | 0 | 2018-09-13
G102/AU |  | ALLESVERLOREN-BOONSTE DAM | 9 | G10F | 33 | 22 | 1.3 | 18 | 52 | 36.4 | RIEBEECK-WES | 3 |  | MALMESBURY | WC | WC | 1980 |  | KROM RIVER TR. | EMBANKMENT | 11 | 240 | OPEN CHANNEL | 150 | 2 |  | IRRIGATION |  |  |  | 1993-03-17 | S | S | 2 | 1994-06-13 | A | 1999-08-17 | 1 | 2018-03-30
G102/AS |  | VLEI DAM | 9 | G10F | 33 | 22 | 49 | 18 | 53 | 20.4 | RIEBEEK KASTEEL | 1 |  | MALMESBURY | WC | WC | 1988 |  | KROM RIVER TR. | EMBANKMENT | 11 | 165 | SIDE CHANNEL | 53 | 2 |  | IRRIGATION |  |  |  | 1993-05-27 | S | S | 2 | 1994-02-10 | A | 1998-08-15 | 1 | 2017-11-30
G102/AR |  | DE OUDE WERF DAM | 9 | G10F | 33 | 22 | 46.5 | 18 | 53 | 9.5 | RIEBEEK KASTEEL | 1 |  | MALMESBURY | WC | WC | 1959 |  | KROM RIVER TR. | EMBANKMENT | 10 | 80 | SIDE CHANNEL | 68 | 1 |  | IRRIGATION |  |  |  | 1993-05-27 | M | S | 2 | 1994-02-10 | A | 1996-08-30 | 1 | 2017-11-30
G102/AO |  | EBENHAEZER DAM | 9 | G10F | 33 | 23 | 42 | 18 | 54 | 52 | RIEBEECK-KASTEEL | 1 |  | MALMESBURY | WC | WC | 1992 |  | EBENHAEZER RIVER | EMBANKMENT | 10 | 768 | OPEN CHANNEL | 303 | 7 |  | IRRIGATION |  |  |  | 1992-05-18 | S | S | 2 | 1994-02-03 | A | 1995-10-26 | 1 | 2017-07-31
G102/91 |  | BLOU DAM | 9 | G10E | 33 | 16 | 58.8 | 19 | 7 | 13.2 | TULBAGH | 2 |  | TULBAGH | WC | WC | 1955 |  | KLIP RIVER TR. | EMBANKMENT | 8 | 350 | OPEN CHANNEL | 377 | 15 |  | IRRIGATION |  |  |  | 1986-11-24 | S | S | 2 | 1991-10-18 | A | 1997-01-27 | 1 | 2018-10-31
P400/02 | 4542 | FAIRYVALE | 7 | P40A | 33 | 19 | 22 | 26 | 35 | 28 | GRAHAMSTOWN | 7 |  | GRAHAMSTOWN | EC | EC | 1991 |  | BLOUKRANS | ARCH | 15 | 180 | FREE FALL (STRAIGHT DROP) | 180 | 1 | 0 | URBAN USE (EXCLUDING INDUSTRIAL & DOMESTIC) |  |  |  | 2010-02-25 | M | S | 2 | 2010-10-26 | A |  | 0
G102/93 |  | BRANDWAG DAM | 9 | G10F | 33 | 21 | 35 | 18 | 53 | 13 | RIEBEECK-WES | 2 |  | MALMESBURY | WC | WC | 1966 |  |  | EMBANKMENT | 8 | 350 | OGEE SPILLWAY | 181 | 0 |  | IRRIGATION |  |  |  | 1986-10-20 | S | S | 2 | 2011-03-22 | A |  | 0 | 2019-09-30
G102/AE |  | DIEPKLOOF DAM | 9 | G10E | 33 | 13 | 50.9 | 19 | 9 | 27.2 | TULBAGH | 7 |  | TULBAGH | WC | WC | 1989 |  | KLIP RIVER | EMBANKMENT | 14 | 330 | SIDE CHANNEL | 263 | 5 | 0.8 | IRRIGATION |  |  |  | 1989-06-27 | M | S | 2 | 1988-10-04 | A | 2017-01-09 | 2 | 2023-09-30
G102/AC |  | STRAATSKERK DAM B | 9 | G10E | 33 | 17 | 35.3 | 19 | 7 | 0.1 | TULBAGH | 2 |  | TULBAGH | WC | WC | 0 |  | KLIP RIVER (OFF-CHANNEL) | EMBANKMENT | 8 | 408 | OGEE SPILLWAY | 84 | 1.7 |  | INFORMATION NOT AVAILABLE |  |  |  | 1987-12-07 | S | S | 2 | 1994-08-04 | O | 2014-09-04 | 1 | 2020-11-30
G102/AB |  | STRAATSKERK DAM C | 9 | G10E | 33 | 17 | 46.7 | 19 | 7 | 34.1 | TULBAGH | 2 |  | TULBAGH | WC | WC | 1966 | UNKN | KLIP RIVER TR. | EMBANKMENT | 9 | 800 | OGEE SPILLWAY | 235 | 6 | 0.05 | MUNICIPAL USE & INDUSTRIAL USE |  |  |  | 1987-12-07 | S | S | 2 | 1989-12-28 | O | 2013-11-12 | 2 | 2023-07-31
G101/CF |  | MIRNA DAM | 9 | G10A | 33 | 55 | 36 | 19 | 6 | 23 | FRANSCHHOEK | 2 |  | PAARL | WC | WC | 1993 |  | FRANSCHHOEK RIVER TR. | EMBANKMENT | 12 | 260 | SIDE CHANNEL | 125 | 3 |  | IRRIGATION |  |  |  | 1993-07-15 | M | S | 2 | 1992-11-25 | A | 1997-07-15 | 1 | 2016-03-31
P400/24 | 6732 | GOLDEN RIDGE DAM | 7 | P40B | 33 | 27 | 20 | 26 | 50 | 19 | BATHURST |  |  |  | EC | EC | 1997 |  | TORRENT & LUSHINGTON RIVERS | EMBANKMENT | 12.8 | 110 | OPEN CHANNEL | 400 | 12 | 0 | DOMESTIC SUPPLY |  |  |  | 2010-02-25 | M | L | 2 | 2001-02-16 | M | 2019-02-20 | 2
Q130/08 | 4302 | ALEWYNSFONTEIN DAM | 7 | Q13A | 31 | 47 | 30 | 25 | 35 | 34 | HOFMEYR |  |  | SOMERSET EAST | EC | EC | 1950 |  | STREAM | EMBANKMENT | 6 | 550 | FREE FALL (STRAIGHT DROP) | 655 | 33 | 0 | IRRIGATION |  |  |  | 2010-02-25 | S | S | 2 | 2014-12-03 | A |  | 0 | 2018-01-31
G102/AW |  | GOEDGEVONDEN DAM | 9 | G10E | 33 | 24 | 15 | 19 | 11 | 38 | WOLSELEY | 1 |  | TULBAGH | WC | WC | 1997 |  | BOONTJIES RIVER TR. | EMBANKMENT | 13 | 290 | SIDE CHANNEL | 185 | 5 | 1 | IRRIGATION |  |  |  | 1989-06-16 | M | S | 2 | 1994-09-01 | A | 2007-11-01 | 2
G102/AN |  | KEESFONTEIN DAM | 9 | G10E | 33 | 12 | 29 | 19 | 6 | 42 | TULBAGH | 10 |  | TULBAGH | WC | WC | 1996 |  | ROODEZANDS RIVER | EMBANKMENT | 10 | 335 | OPEN CHANNEL | 203 | 6.4 | 7.55 | IRRIGATION |  |  |  | 1997-04-24 | S | S | 2 | 1992-10-08 | A | 2017-12-08 | 2 | 2023-01-30
G101/93 |  | YORK DAM | 9 | G10C | 33 | 53 | 14.3 | 18 | 58 | 40.2 | PAARL | 17 |  | PAARL | WC | WC | 1969 |  | DWARS RIVER TR. | EMBANKMENT | 15 | 860 | SIDE CHANNEL | 727 | 8 | 0.54 | IRRIGATION |  |  |  | 1986-11-13 | M | S | 2 | 1988-08-03 | A | 2021-09-14 | 4
G101/BD |  | IRENE NUWE DAM | 9 | G10D | 33 | 42 | 5 | 18 | 57 | 0 | PAARL | 2 |  | PAARL | WC | WC | 1964 |  | BERG RIVER TR. | EMBANKMENT | 14 | 233 | OPEN CHANNEL | 80 | 1 | 0.1 | IRRIGATION |  |  |  | 1987-09-02 | M | S | 2 | 1989-03-16 | A | 2017-10-31 | 3 | 2022-11-30
G101/28 |  | MOOIKELDER DAM | 9 | G10D | 33 | 39 | 58 | 18 | 57 | 54 | PAARL | 5 |  | PAARL | WC | WC | 1966 |  | BERG RIVER TR. | EMBANKMENT | 12 | 716 | OPEN CHANNEL | 1976 | 40 | 6.6 | IRRIGATION |  |  |  | 1988-10-05 | M | S | 2 | 1988-10-05 | B | 2022-10-05 | 4
G101/87 |  | VICTORIA DAM | 9 | G10C | 33 | 45 | 28.3 | 18 | 56 | 49.5 | PAARL | 1.5 |  | PAARL | WC | WC | 1897 |  | MINOR TRIBUTARY OF BERG RIVER | EMBANKMENT | 10 | 102 | RC PIPE CULVERTS | 69 | 1.4 | 2.7 | RECREATIONAL (NATURE RESERVE) |  |  |  | 1986-08-11 | S | S | 2 | 1991-10-14 | M | 2017-06-21 | 3 | 2023-08-31
G101/89 |  | BETHLEHEM DAM | 9 | G10C | 33 | 54 | 38 | 18 | 57 | 42 | PAARL | 18 |  |  | WC | WC | 1955 |  | GRT. DRAKENSTEIN MOUNTAIN RIVER TR. | EMBANKMENT | 11.4 | 510 | SIDE CHANNEL | 139 | 3.3 | 0.2 | MUNICIPAL USE & INDUSTRIAL USE |  |  |  | 1986-11-13 | S | S | 2 | 1994-02-21 | A | 2014-01-31 | 2 | 2021-04-30
C242/52 | 3863 | RATZEGAAISKRAAL DAM | 5 | C24E | 26 | 21 | 42 | 26 | 43 | 13 | VENTERSDORP | 15 |  | IP | FS | FS | 1983 |  | Ratsegaai se Laagte Tributary of Schoonspruit | EMBANKMENT | 8 | 300 | OPEN CHANNEL | 560 | 19 | 46.47 | LIVESTOCK WATERING |  |  |  | 2010-01-08 | S | S | 2 | 2013-03-19 | A | 2018-06-15 | 1 | 2023-07-16
G200/11 |  | LANGVERWACHT DAM | 9 | G22E | 33 | 56 | 2.4 | 18 | 43 | 47.6 | KUILSRIVIER | 4 |  | STELLENBOSCH | WC | WC | 1964 |  |  | EMBANKMENT | 27 | 378 | SIDE CHANNEL | 89 | 1 |  | IRRIGATION |  |  |  | 1990-05-03 | M | S | 2 | 1990-06-18 | A | 1997-07-31 | 1 | 2018-05-31
G100/06 |  | MISVERSTAND-STUWAL | 9 | G10K | 33 | 1 | 29.8 | 18 | 47 | 20.1 | PIKETBERG | 20 |  | PIKETBERG | WC | WC | 1977 |  | BERG RIVER | COMPOSITE | 23 | 26 | OGEE | 7737 | 255 | 3970 | MUNICIPAL & INDUSTRIAL USE |  |  |  | 1994-12-06 | M | S | 2 | 1995-01-10 | W | 2018-01-18 | 4 | 2024-01-25
G101/92 | 6785 | NORMANDIE DAM | 9 | G10C | 33 | 53 | 10 | 18 | 59 | 15 | STELLENBOSCH | 10 |  | PAARL | WC | WC | 1974 |  | DWARS RIVER TR. | EMBANKMENT | 15 | 1130 | SIDE CHANNEL | 864 | 9 | 0.2 | IRRIGATION |  |  |  | 1986-11-13 | M | S | 2 | 1988-08-03 | A | 2021-09-14 | 4
G200/19 |  | KROMMERHEE DAM | 9 | G22G | 33 | 52 | 14 | 18 | 50 | 36 | STELLENBOSCH | 7 |  | STELLENBOSCH | WC | WC | 0 |  | KLIPPIES RIVER | EMBANKMENT | 12.3 | 497 |  | 208 | 304 |  | MUNICIPAL USE |  |  |  | 2021-02-03 | M | S | 2 | 2021-01-04 | M | 2019-10-29 | 1
G101/94 |  | RACHELSFONTEIN DAM | 9 | G10C | 33 | 52 | 12 | 18 | 57 | 31 | STELLENBOSCH | 10 |  | PAARL | WC | WC | 1970 |  | KEURBOS RIVER TR. | EMBANKMENT | 14 | 750 | OPEN CHANNEL | 531 | 6 | 0.11 | IRRIGATION |  |  |  | 1986-11-13 | M | S | 2 | 1988-04-22 | A | 2018-11-01 | 4 | 2024-01-08
C231/83 | 0 | NORTH BOUNDARY DAM | 5 | C23E | 26 | 24 | 43 | 27 | 24 | 21 | CARLETONVILLE | 4 |  | MERAFONG CITY | NW | GT | 1961 | 2011 | WONDERFONTEINSPRUIT | EMBANKMENT | 8.75 | 713 | OGEE (OVERFLOW) | 328 | 8.4 | 4.2 | POLLUTION CONTROL |  |  |  | 2009-11-30 | S | S | 2 | 2009-11-25 | O | 2015-09-19 | 1
G200/08 |  | DE VILLIERS RESERVOIR | 9 | G22B | 33 | 59 | 31 | 18 | 24 | 36 | CAPE TOWN | 4 |  | WYNBERG | WC | WC | 1910 |  | DISA | ARCH | 28.6 | 122 | STONE MASONRY WEIR | 243 | 4 | 0.8 | DOMESTIC SUPPLY & INDUSTRIAL USE |  |  |  | 1986-10-24 | M | S | 2 | 1988-08-22 | M | 2021-12-03 | 5
G101/96 | 6695 | MOUNTAIN VINEYARD | 9 | G10C | 33 | 52 | 21 | 18 | 57 | 23 | PAARL | 16 |  | PAARL | WC | WC | 1973 |  | WERDA RIVER TR. | EMBANKMENT | 18.5 | 915 | OPEN CHANNEL | 682 | 9 | 0.26 | IRRIGATION |  |  |  | 1986-11-13 | M | S | 2 | 1989-05-03 | A | 2021-09-14 | 4
G101/97 |  | NIEUWEDORP DAM | 9 | G10C | 33 | 52 | 46.8 | 18 | 57 | 9.8 | PAARL | 16 |  | PAARL | WC | WC | 1952 |  | DWARS RIVER | EMBANKMENT | 12 | 204 | SIDE CHANNEL | 109 | 1.26 | 0.2 | IRRIGATION |  |  |  | 1986-11-13 | M | S | 2 | 1994-02-18 | A | 2020-02-06 | 2 | 2025-08-31
G200/07 |  | BRINKSBURG | 9 | G22J | 34 | 2 | 19.97 | 18 | 54 | 44.65 | SOMERSET WEST | 7 |  | SOMERSET WEST | WC | WC | 1962 |  | LOURENS RIVER TR. | EMBANKMENT | 23 | 402 | OPEN CHANNEL | 402 | 6.1 | 1.9 | IRRIGATION |  |  |  | 1986-11-06 | M | S | 2 | 1988-12-12 | A | 2015-08-17 | 4 | 2023-08-31
G101/98 |  | PLAISIR DE MERLE NO.1-DAM | 9 | G10C | 33 | 51 | 16 | 18 | 56 | 58 | SIMONDIUM | 2 |  | PAARL | WC | WC | 1968 |  | GROOT RIVER | EMBANKMENT | 13 | 730 | SIDE CHANNEL | 386 | 6 |  | IRRIGATION |  |  |  | 1986-11-03 | M | S | 2 | 1989-05-03 | A | 2018-09-21 | 4 | 2024-02-08
G101/30 |  | BACKSBERG TOP DAM | 9 | G10C | 33 | 50 | 18 | 18 | 54 | 40 | PAARL | 15 |  | PAARL | WC | WC | 1965 |  | BERG RIVER TR. | EMBANKMENT | 23 | 160 | OPEN CHANNEL SPILLWAY (UNCONTROLLED) | 240 | 2 | 1.5 | IRRIGATION |  |  |  | 1990-02-21 | M | S | 2 | 1997-02-17 | A | 2020-11-01 | 3 | 2026-01-31
G202/82 |  | ONGEGUND DAM | 9 | G21C | 33 | 25 | 27 | 18 | 50 | 20 | MALMESBURY | 11 |  | MALMESBURY | WC | WC | 1989 |  | SPRUIT | EMBANKMENT | 10 | 150 | INFORMATION NOT AVAILABLE | 86 | 3 | 5 | IRRIGATION |  |  |  | 1989-05-25 | S | S | 2 | 1989-08-09 | A | 2019-06-12 | 2 | 2024-12-17
G202/94 |  | WELTEVREDEN DAM | 9 | G21C | 33 | 22 | 3.6 | 18 | 49 | 47.1 | MALMESBURY | 20 |  | MALMESBURY | WC | WC | 1980 |  | RIEBEEKS RIVER TR. | EMBANKMENT | 12.5 | 190 | OPEN CHANNEL | 88 | 1 | 1.6 | IRRIGATION |  |  |  | 1993-07-28 | M | S | 2 | 2016-08-26 | A | 2023-03-29 | 2
G202/93 |  | MORESON DAM | 9 | G21C | 33 | 24 | 21 | 18 | 51 | 38 | MALMESBURY | 15 |  |  | WC | WC | 1967 |  | RIEBEECKS RIVER TR. | EMBANKMENT | 14 | 274 | OPEN CHANNEL | 178 | 3 |  | IRRIGATION |  |  |  | 1994-02-01 | M | L | 2 | 1994-06-13 | A |  | 0 | 2017-09-30
G202/92 |  | JOOSFONTEIN DAM | 9 | G21E | 33 | 46 | 37 | 18 | 45 | 35 | DURBANVILLE | 13 |  | PAARL | WC | WC | 1964 |  | MOSSELBANK RIVER TR. | EMBANKMENT | 8.5 | 230 | OPEN CHANNEL | 311 | 11.9 | 4 | IRRIGATION |  |  |  | 1993-11-04 | S | S | 2 | 1994-07-20 | A | 2019-03-04 | 3 | 2024-04-10
G202/89 |  | MOLLENBERGKLOOF DAM | 9 | G21D | 33 | 33 | 6 | 18 | 38 | 49 | MALMESBURY | 12 |  |  | WC | WC | 1993 |  |  | EMBANKMENT | 11 | 612 | OPEN CHANNEL | 508 | 12 | 2.4 | IRRIGATION |  |  |  | 2004-05-11 | S | S | 2 | 2000-11-01 | A | 2018-05-31 | 2 | 2023-08-15
G202/88 |  | KLIPKOP DAM | 9 | G21C | 33 | 24 | 30 | 18 | 50 | 22 | MALMESBURY | 14 |  |  | WC | WC | 1994 |  | RIEBEEKS RIVER TR. | EMBANKMENT | 11 | 230 | SIDE CHANNEL | 327 | 8 |  | IRRIGATION |  |  |  | 1995-01-18 | S | S | 2 | 1993-03-02 | A | 1999-11-02 | 1 | 2018-05-31
G202/87 |  | KROMRIVIER DAM | 9 | G21E | 33 | 39 | 40 | 18 | 46 | 50 | WELLINGTON | 20 |  |  | WC | WC | 1994 |  | KLAPMUTS RIVER TR. | EMBANKMENT | 9 | 1040 | OPEN CHANNEL | 500 | 24 |  | IRRIGATION |  |  |  | 1996-05-06 | S | S | 2 | 1993-02-10 | A |  | 0 | 2017-09-29
G100/29 |  | HERMITAGE DAM | 9 | G10K | 32 | 46 | 20 | 18 | 43 | 1 | PIKETBERG | 18 |  |  | WC | WC | 1959 |  | BOESMANS RIVER TR. | EMBANKMENT | 12 | 560 | SIDE CHANNEL | 535 | 14 | 0.6 | IRRIGATION |  |  |  | 1986-11-17 | M | S | 2 | 1994-09-03 | A | 2022-12-05 | 4
G202/84 |  | BORDEAUX DAM | 9 | G21E | 33 | 38 | 58 | 18 | 48 | 34 | PAARL | 20 |  |  | WC | WC | 1992 |  | - | EMBANKMENT | 9.5 | 810 | INFORMATION NOT AVAILABLE | 290 | 4 |  | IRRIGATION |  |  |  | 2005-01-24 | S | S | 2 | 1991-03-01 | A |  | 0 | 2018-09-19
G200/01 |  | KOEBERGDAM | 9 | G21F | 33 | 43 | 47.9 | 18 | 35 | 37 | PHILADELPHIA | 7 |  | MALMESBURY | WC | WC | 2003 |  | DIEPRIVIER TR | EMBANKMENT | 15 | 190 | OPEN CHANNEL | 300 | 6.3 |  | IRRIGATION |  |  |  | 2003-07-28 | M | L | 2 | 2003-05-06 | A |  | 0 | 2023-10-31
K800/87 | 4917 | KLIPRUG DAM 2 | 7 | K80F | 34 | 5 | 37 | 24 | 32 | 46 | HUMANSDORP | 30 |  | HUMANSDORP | EC | EC | 1992 |  | KLIPDRIFT | EMBANKMENT | 14 | 200 | OPEN UNCONTROLLED SIDE CHANNEL | 300 | 6.3 | 7.7 | IRRIGATION & STOCK WATERING |  |  |  | 2009-11-04 | M | L | 2 | 2010-05-21 | A | 2020-10-19 | 2
G202/79 |  | PLUM AND FIG DAM | 9 | G21C | 33 | 22 | 44 | 18 | 50 | 48 | MALMESBURY | 16 |  | MALMESBURY | WC | WC | 1986 |  | RIEBEECK | EMBANKMENT | 11.5 | 260 | BY-WASH | 120 | 2 | 0.35 | IRRIGATION |  |  |  | 1986-10-13 | S | S | 2 | 2005-01-24 | A | 2009-08-21 | 2
G202/73 |  | WELTEVREDEN-GROOT DAM | 9 | G21E | 33 | 48 | 48 | 18 | 48 | 38 | KRAAIFONTEIN | 9 |  |  | WC | WC | 1955 |  | MOSSELBANK RIVER TR. | EMBANKMENT | 8 | 155 | OPEN CHANNEL | 60 | 2 |  | IRRIGATION |  |  |  | 1987-08-11 | S | S | 2 | 1991-10-14 | A |  | 0 | 2017-09-29
G202/72 |  | GROOT-PHESANTEKRAAL DAM | 9 | G21E | 33 | 47 | 21 | 18 | 40 | 43 | DURBANVILLE | 5 |  | BELLVILLE | WC | WC | 1962 |  | MOSSELBANK RIVER TR. | EMBANKMENT | 15 | 250 | SIDE CHANNEL | 193 | 4.1 |  | IRRIGATION |  |  |  | 1989-04-11 | M | L | 2 | 1991-10-14 | A | 2021-07-16 | 2
G202/66 |  | GOEDGEDACHT NO.1-DAM | 9 | G21C | 33 | 24 | 1 | 18 | 52 | 1 | MALMESBURY | 12 |  | MALMESBURY | WC | WC | 1986 |  | RIEBEECK | EMBANKMENT | 15 | 250 | SIDE CHANNEL | 316 | 2 |  | IRRIGATION |  |  |  | 1986-10-13 | M | S | 2 | 1988-09-08 | A |  | 0 | 2017-01-31
G202/63 |  | RADYN DAM | 9 | G10L | 33 | 18 | 45 | 18 | 44 | 30 | MALMESBURY | 23 |  |  | WC | WC | 1966 |  | KROM RIVER TR. | EMBANKMENT | 8 | 340 | OPEN CHANNEL | 567 | 38 | 21 | IRRIGATION |  |  |  | 1986-11-01 | S | S | 2 | 1993-02-16 | A | 2019-06-12 | 2 | 2024-11-29
K902/34 | 117 | TWEEKLOOF DAM 1 | 7 | K90G | 33 | 59 | 51 | 24 | 53 | 47.5 | JEFFREYS BAY |  |  | HUMANSDORP | EC | EC | 1980 |  | KABELJOUWS | EMBANKMENT | 13 | 100 | OPEN CHANNEL | 100 | 1 | 0 | IRRIGATION |  |  |  | 2009-10-30 | M | S | 2 | 2010-11-09 | A |  | 0 | 2015-03-31
G202/85 |  | BLIJDSKAP DAM | 9 | G21E | 33 | 36 | 13 | 18 | 46 | 39 | MALMESBURY | 29 |  | MALMESBURY | WC | WC | 0 |  | KLAPMUTS RIVER DRAIN | EMBANKMENT | 13 | 340 | SIDE CHANNEL | 220 | 5 |  | IRRIGATION |  |  |  | 1992-10-07 | M | L | 2 | 1992-10-26 | A |  | 0 | 2016-11-30
G101/AY |  | MOOIKELDER DAM | 9 | G10D | 33 | 40 | 58.8 | 18 | 57 | 23.8 | PAARL | 6 |  | PAARL | WC | WC | 1986 |  | BERG RIVER TR. | EMBANKMENT | 11 | 234 | SIDE CHANNEL | 80 | 2 | 1 | IRRIGATION |  |  |  | 1986-10-24 | S | S | 2 | 1991-10-29 | A | 2019-06-11 | 1 | 2025-01-16
G101/AN |  | CALAIS DAM | 9 | G10D | 33 | 40 | 1 | 19 | 5 | 1 | PAARL | 6 |  |  | WC | WC | 1973 |  | DAL RIVER TR. | EMBANKMENT | 11 | 854 | NO SPILLWAY | 250 | 6 |  | IRRIGATION |  |  |  | 1987-03-10 | S | S | 2 | 1989-12-28 | A | 1997-03-25 | 1 | 2018-12-31
W301/66 | 0 | RIETSPRUIT EAST UPPER DAM | 4 | W31A | 27 | 46 | 28 | 31 | 1 | 7 | VRYHEID | 22 |  | HU | KN | KN | 1965 |  | RIETSPRUIT | EMBANKMENT | 12.8 | 180 | SIDE CHANNEL | 110 | 4.1 | 1 | OTHER (COAL BENEFICIATION) |  |  |  | 2009-11-26 | M | L | 2 | 2010-01-18 | O | 2012-03-07 | 1 | 2019-03-30
B701/39 | 0 | MAKGAUNG DAM | 2 | B72A | 24 | 16 | 45 | 30 | 27 | 1 | TZANEEN | 50 |  | KT | LP | MP |  |  | MALOMANYANE RIVER | EMBANKMENT | 12.1 | 372 | SIDE CHANNEL | 390 | 8.6 | 11.08 | STOCK WATERING & IRRIGATION |  |  |  | 2009-11-26 | M | S | 2 | 2009-12-09 | S | 2016-10-19 | 2 | 2023-08-31
G104/AS |  | SHOP DAM | 9 | G10K | 32 | 49 | 12 | 18 | 43 | 15 | PIKETBERG | 13 |  | PIKETBERG | WC | WC | 1968 |  | PLATKLOOF RIVER TR. | EMBANKMENT | 11.5 | 354 | OPEN CHANNEL | 96 | 2.1 | 0.861 | IRRIGATION |  |  |  | 1993-03-31 | S | S | 2 | 2016-09-13 | A | 2016-07-01 | 1 | 2023-07-31
G101/AS |  | RACHELSFONTEIN BIG DAM | 9 | G10C | 33 | 51 | 9.2 | 18 | 57 | 23.2 | PAARL | 20 |  | PAARL | WC | WC | 1974 |  | BERG RIVER TR. | EMBANKMENT | 10 | 546 | PIPE CULVERTS & SIDE CHANNEL | 233 | 4 | 0.55 | IRRIGATION |  |  |  | 1987-07-03 | S | S | 2 | 1994-09-01 | A | 2017-11-08 | 2 | 2023-01-30
G101/AU |  | L'AVENIR DAM | 9 | G10A | 33 | 56 | 3 | 19 | 7 | 20 | FRANSCHHOEK | 3 |  | PAARL | WC | WC | 1978 |  | FRANSCHHOEK RIVER TR. | EMBANKMENT | 8 | 455 | OPEN CHANNEL | 70 | 2 | 0 | IRRIGATION |  |  |  | 1987-07-22 | S | H | 2 | 1991-10-18 | A | 2023-04-13 | 3
G101/99 |  | PLAISIR DE MERLE NO.2-DAM | 9 | G10C | 33 | 51 | 8 | 18 | 57 | 4 | SIMONDIUM | 2 |  | PAARL | WC | WC | 1974 |  | GROOT RIVER | EMBANKMENT | 14 | 713 | SIDE CHANNEL | 340 | 5 | 0 | IRRIGATION |  |  |  | 1987-01-20 | M | S | 2 | 1989-05-03 | A | 2018-09-21 | 4 | 2024-04-26
G101/AX |  | NANTES 499 DAM | 9 | G10D | 33 | 40 | 24 | 18 | 56 | 50 | PAARL | 5 |  | PAARL | WC | WC | 1940 | 1988 | BERG RIVER - TRIBUTARY | EMBANKMENT | 10 | 225 | OPEN CHANNEL | 175 | 5 |  | IRRIGATION |  |  |  | 1987-10-09 | S | S | 2 | 1989-06-27 | A | 2006-06-30 | 1 | 2006-03-31
G101/AK |  | VLAKKENHEUWEL DAM | 9 | G10D | 33 | 27 | 26 | 18 | 54 | 53.3 | MALMESBURY | 17 |  | MALMESBURY | WC | WC | 1966 |  | BERG RIVER TR. | EMBANKMENT | 12 | 297 | SIDE CHANNEL | 600 | 16 | 8.77 | IRRIGATION |  |  |  | 1986-10-25 | M | S | 2 | 2021-03-17 | A | 2008-04-25 | 2
G104/AO |  | EAGLE'S PRIDE DAM | 9 | G10K | 32 | 44 | 9 | 18 | 40 | 37 | PIKETBERG | 25 |  | PIKETBERG | WC | WC | 1993 |  | BOESMANS RIVER TR. | EMBANKMENT | 26 | 143 | OPEN CHANNEL | 204 | 3 | 1.6 | IRRIGATION |  |  |  | 1993-09-29 | M | S | 2 | 1991-03-14 | A | 2018-10-17 | 2 | 2023-11-07
G104/AN |  | TWEEFONTEIN DAM | 9 | G10K | 32 | 46 | 2 | 18 | 40 | 7 | PIKETBERG | 18 |  |  | WC | WC | 0 |  | BOESMANS RIVER TR. | EMBANKMENT | 28 | 0 |  | 200 | 0 |  | IRRIGATION |  |  |  | 2000-09-29 | M | L | 2 | 1993-02-25 | A |  | 0 | 2023-10-31
G101/AZ |  | BEAUCOUP-L'EAU DAM | 9 | G10A | 33 | 54 | 19 | 19 | 6 | 33 | FRANSCHHOEK | 3 |  |  | WC | WC | 1982 |  | STIEBEUEL RIVER TR. | EMBANKMENT | 9 | 320 | OPEN CHANNEL | 76 | 1 |  | IRRIGATION |  |  |  | 1987-10-08 | S | S | 2 | 1991-10-18 | A |  | 0 | 2016-06-30
G104/AK |  | VOORBERG-WJM DAM | 9 | G10J | 33 | 4 | 58 | 19 | 2 | 25 | PORTERVILLE | 8 |  | PIKETBERG | WC | WC | 1978 |  | KOK SE WERF | EMBANKMENT | 22 | 440 | SIDE CHANNEL | 300 | 3 | 2 | IRRIGATION & DOMESTIC USE |  |  |  | 1988-06-09 | M | S | 2 | 1988-08-03 | S | 2021-03-24 | 4 | 2026-04-30
G101/BA |  | ALPHEN DAM | 9 | G10D | 33 | 41 | 23 | 18 | 57 | 26 | PAARL | 2 |  | PAARL | WC | WC | 1970 |  | BERG RIVER TR. | EMBANKMENT | 8 | 350 | NO SPILLWAY | 90 | 0.8 | 0 | IRRIGATION |  |  |  | 1987-09-02 | S | S | 2 | 1991-10-11 | A | 2017-11-07 | 2 | 2022-11-30
G101/BC |  | KIRSTEN DAM | 9 | G10D | 33 | 42 | 17 | 18 | 56 | 2 | PAARL | 3 |  | PAARL | WC | WC | 1930 |  | LOUWS RIVER | EMBANKMENT | 17 | 180 | OPEN CHANNEL | 180 | 3 | 1.2 | IRRIGATION |  |  |  | 1987-09-02 | M | S | 2 | 1989-03-17 | A | 2017-10-31 | 3 | 2022-11-30
N400/03 |  | SLAGBOOM DAM | 7 | N40C | 33 | 22 | 12.4 | 25 | 39 | 58.6 | ADDO | 20 |  | KIRKWOOD | EC | EC | 1949 |  | WITTE RIVER | GRAVITY/BUTTRESS | 15 | 168 | OGEE SPILLWAY | 477 | 11 | 187 |  |  |  |  | 1988-08-22 | M | S | 2 | 1988-08-22 | S | 2007-08-20 | 2 | 2012-11-30
G104/AP |  | BOPLAAS DAM | 9 | G10K | 32 | 53 | 27 | 18 | 39 | 48 | PIKETBERG | 16 |  | PIKETBERG | WC | WC | 0 |  | PLATKLOOF RIVER | EMBANKMENT | 9 | 0 |  | 240 | 0 |  | IRRIGATION |  |  |  | 1992-11-13 | M | S | 2 | 1992-11-13 | A | 1997-10-21 | 1 | 2018-03-30
G104/BN |  | MOUTONS VALLEY NO2 DAM | 9 | G10K | 32 | 47 | 48 | 18 | 43 | 50 | PIKETBERG | 18 |  | PIKETBERG | WC | WC | 1969 |  | BOESMANS RIVER TR. | EMBANKMENT | 14 | 270 | SIDE CHANNEL | 180 | 2 |  | IRRIGATION |  |  |  | 1996-02-22 | M | S | 2 | 2013-10-16 | A |  | 0 | 2017-11-30
A232/37 | 336 | ROOIWAL DAM | 1 | A23E | 25 | 34 | 14 | 28 | 13 | 3 | ROOIWAL | 3 |  | JR | NW | NW | 1986 |  |  | EMBANKMENT | 8 | 400 | OPEN CHANNEL | 200 | 10.75 | 0 | IRRIGATION |  |  |  | 2009-09-01 | S | S | 2 | 2013-02-13 | A |  | 0 | 2019-06-28
G104/BY |  | PLATKLOOF DAM | 9 | G10K | 32 | 54 | 39 | 18 | 38 | 27 | PIKETBERG | 10 |  | PIKETBERG | WC | WC | 2002 |  | BERG RIVER TR. | EMBANKMENT | 27 | 415 | OPEN CHANNEL | 1200 | 17.1 | 0.9 | IRRIGATION |  |  |  | 2002-10-09 | M | L | 2 | 2018-11-06 | A | 2019-01-31 | 1 | 2024-01-31
G104/BX |  | DASBOSCHKLOOF DAM | 9 | G10J | 33 | 7 | 30 | 19 | 2 | 30 | PORTERVILLE | 20 |  | TULBAGH | WC | WC | 1999 |  | VOORBERG-NATUURLIKE KLOOF | EMBANKMENT | 20 | 450 | SIDE CHANNEL | 240 | 12 | 0.37 | IRRIGATION |  |  |  | 2000-05-24 | M | L | 2 | 1999-08-18 | A | 2022-08-25 | 2
G101/AC |  | ST.OMER DAM | 9 | G10D | 33 | 42 | 50.63 | 19 | 0 | 20.2 | HUGUENOT PAARL | 2 |  | PAARL | WC | WC | 1964 |  | BERG RIVER TR. | EMBANKMENT | 11.6 | 524 | SIDE CHANNEL | 327 | 7.5 | 1.3 | IRRIGATION |  |  |  | 1986-11-03 | S | S | 2 | 1995-11-23 | A | 2019-05-27 | 4 | 2024-11-28
G104/BT |  | PLATKLOOFRIVIER DAM | 9 | G10K | 32 | 54 | 26 | 18 | 39 | 37 | PIKETBERG | 14 |  | PIKETBERG | WC | WC | 1998 |  | PLATKLOOF RIVER | EMBANKMENT | 14 | 560 | OPEN CHANNEL | 3050 | 54 |  | IRRIGATION |  |  |  | 1998-07-21 | M | S | 2 | 1997-07-21 | A | 2003-02-04 | 1 | 2019-01-31
G101/AD |  | DUNDARACH MAIN DAM | 9 | G10D | 33 | 38 | 1 | 18 | 48 | 24 | PAARL | 20 |  |  | WC | WC | 1958 |  | SAND RIVER TR. | EMBANKMENT | 13 | 480 | OPEN CHANNEL | 200 | 6 | 0.95 | IRRIGATION |  |  |  | 1987-01-14 | M | S | 2 | 1994-02-10 | A | 2017-08-09 | 2 | 2023-04-26
G101/AG |  | LA VALLE DAM | 9 | G10D | 33 | 42 | 50.4 | 19 | 1 | 43.4 | PAARL | 8 |  | PAARL | WC | WC | 1969 |  | - | EMBANKMENT | 11.3 | 230 | OPEN CHANNEL | 130 | 2 | 0.9 | IRRIGATION |  |  |  | 1986-11-05 | S | S | 2 | 1997-04-20 | A | 2017-06-01 | 2 | 2023-07-31
G104/BC |  | WITHOOGTE ROUWATER DAM | 9 | G10J | 33 | 4 | 2 | 18 | 40 | 12 | MOORREESBURG | 12 |  | MOORREESBURG | WC | WC | 1977 |  | BERG RIVER | EMBANKMENT | 15.7 | 620 | SHAFT SPILLWAY | 260 | 3 | 0.03 | MUNICIPAL & INDUSTRIAL USE |  |  |  | 1994-05-25 | M | S | 2 | 1994-07-20 | M | 2022-05-17 | 4
G104/BO |  | VISTERT DAM | 9 | G10K | 32 | 47 | 42 | 18 | 44 | 26 | PIKETBERG | 18 |  | PIKETBERG | WC | WC | 1969 |  | BOESMANS RIVER | EMBANKMENT | 21.75 | 126 | OPEN CHANNEL | 270 | 4 | 6 | IRRIGATION |  |  |  | 1996-02-22 | M | S | 2 | 2005-03-01 | A | 2022-12-15 | 2
G101/AM | 18605 | PAARDENBERG DAM | 9 | G10D | 33 | 34 | 42.5 | 18 | 48 | 48.7 | MALMESBURY | 15 |  | MALMESBURY | WC | WC | 1926 |  | SIEBRITSKLOOFSLOOT RIVER | ARCH | 20 | 136 | SIDE CHANNEL | 240 | 3.5 | 3.6 | MUNICIPAL USE & INDUSTRIAL USE |  |  |  | 1987-03-09 | M | S | 2 | 1989-12-28 | M | 2019-05-07 | 4 | 2025-02-13
G104/BK |  | KLEINE VOGEL VALLEY DAM | 9 | G10H | 32 | 50 | 32 | 18 | 46 | 52 | PIKETBERG | 8 |  | PIKETBERG | WC | WC | 1963 |  | PYLS RIVER TR. | EMBANKMENT | 13 | 170 | OPEN CHANNEL | 163 | 3.9 | 2.1 | IRRIGATION |  |  |  | 1995-02-21 | M | S | 2 | 1995-04-03 | A | 2008-05-24 | 2
G104/BJ |  | WATERVLIET DAM | 9 | G10J | 33 | 9 | 32 | 18 | 58 | 50 | PORTERVILLE | 16 |  | PORTERVILLE | WC | WC | 1996 |  | NONE | EMBANKMENT | 10.53 | 2750 | SIDE CHANNEL | 1141 | 27 | 0.26 | IRRIGATION |  |  |  | 1997-01-20 | S | S | 2 | 1994-12-01 | A | 2016-11-08 | 2 | 2022-05-25
G104/BG |  | PERSKEBOORD DAM | 9 | G10J | 33 | 4 | 39 | 19 | 2 | 21 | PORTERVILLE | 8 |  | PIKETBERG | WC | WC | 0 | 2004 | WATERVALKLOOF | EMBANKMENT | 14.3 | 304 | OPEN CHANNEL | 95 | 4 | 2.15 | IRRIGATION |  |  |  | 2005-04-26 | M | L | 2 | 1995-01-10 | S | 2021-03-24 | 2
L221/03 | 1647 | POORTJIE DAM 1 | 7 | L22A | 32 | 10 | 24 | 23 | 19 | 46 | MURRAYSBURG |  |  | CACADU DISTRICT MUNICIPALITY | WC | EC | 1970 |  | 0 | EMBANKMENT | 6.1 | 200 | SIDE CHANNEL | 403 | 20 | 0 | LIVESTOCK WATERING |  |  |  | 2009-10-30 | S | S | 2 | 2014-12-03 | A |  | 0 | 2018-03-30
G101/AH |  | PARYS DAM | 9 | G10D | 33 | 42 | 26 | 19 | 1 | 58 | PAARL | 7 |  | PAARL | WC | WC | 1973 |  | DAL RIVER | EMBANKMENT | 21 | 410 | SIDE CHANNEL | 627 | 7.1 | 5.4 | IRRIGATION |  |  |  | 1998-02-12 | M | S | 2 | 2016-10-13 | A | 2015-12-17 | 3 | 2025-12-13
G104/BE |  | LEEUWENHOEK DAM 2 | 9 | G10J | 33 | 9 | 29 | 19 | 0 | 58 | PORTERVILLE | 22 |  | TULBAGH | WC | WC | 1995 |  | VIER EN TWINTIG RIVIERE RIVER | EMBANKMENT | 9 | 1170 | OPEN CHANNEL | 440 | 6.5 |  | IRRIGATION |  |  |  | 1995-09-19 | S | S | 2 | 1994-11-18 | A | 2023-03-06 | 2
G101/AA | 1070 | ERNITA DAM | 9 | G10D | 33 | 39 | 30.4 | 19 | 1 | 23.5 | WELLINGTON | 2 |  | WELLINGTON | WC | WC | 1977 |  | SPRUIT RIVER TR. | EMBANKMENT | 13 | 525 | OPEN CHANNEL | 268 | 4.4 | 0.3 | IRRIGATION |  |  |  | 1986-11-05 | M | S | 2 | 2016-07-25 | A | 2023-02-02 | 4
G104/BQ |  | PORTERVILLE LEI DAM | 9 | G10H | 33 | 0 | 21.2 | 19 | 0 | 19.1 | PORTERVILLE | 2 |  |  | WC | WC | 1936 |  | JAKKALSKLOOF RIVER | EMBANKMENT | 8.7 | 590 | OPEN CHANNEL | 300 | 12.5 | 3.4 | IRRIGATION & DOMESTIC |  |  |  | 1996-05-16 | S | S | 2 | 1997-02-07 | M | 2022-03-07 | 3
H101/AT |  | MEUL DAM | 8 | H10C | 33 | 15 | 57 | 19 | 13 | 19 | PRINCE ALFRED H. | 23 |  |  | WC | WC | 1963 |  | KOEKEDOUW RIVER TR. | EMBANKMENT | 19 | 300 | OPEN CHANNEL | 218 | 4 | 0.48 | IRRIGATION |  |  |  | 1991-05-30 | M | L | 2 | 1992-01-10 | A | 2003-06-25 | 1 | 2014-11-28
E201/73 |  | STARGROW GROUP DAM | 9 | E21E | 32 | 51 | 10 | 19 | 28 | 48 | OP DIE BERG | 48 |  | CERES | WC | WC | 1957 |  | RIET RIVER TR. | EMBANKMENT | 6.4 | 360 | SIDE CHANNEL | 1354 | 90 | 56.4 | IRRIGATION |  |  |  | 1988-08-23 | S | S | 2 | 1998-10-20 | A | 2019-01-16 | 3 | 2024-03-31
G205/75 |  | ESMERALDA SOUTH | 9 | G22K | 34 | 6 | 21 | 18 | 51 | 55 | SOMERSET WEST | 1 |  | SOMERSET WEST | WC | WC | 1989 |  | N/A | EMBANKMENT | 6.5 | 480 | OPEN CHANNEL | 100 | 3 | 1.3 | IRRIGATION & STORMWATER RETENTION |  |  |  | 2007-12-06 | S | S | 2 | 2007-12-21 | A | 2007-04-10 | 1
E201/86 |  | KLEINFONTEIN-WILGE DAM | 9 | E21D | 33 | 0 | 19 | 19 | 21 | 22 | OP-DIE-BERG | 8 |  | CERES | WC | WC | 1975 | 1982 | HOUDENBEKS RIVER TR. | EMBANKMENT | 8 | 799 | OPEN CHANNEL | 296 | 6 | 0.2 | IRRIGATION |  |  |  | 1990-02-06 | S | S | 2 | 1990-11-15 | A | 2019-03-06 | 3 | 2024-07-11
H101/BF |  | SANDBOORD DAM | 8 | E10A | 33 | 14 | 15 | 19 | 13 | 35 | PA HAMLET | 19 |  | CERES | WC | WC | 1994 |  | MODDER RIVER | EMBANKMENT | 8 | 1223 | OPEN CHANNEL | 404 | 10 | 0 | IRRIGATION |  |  |  | 1996-05-22 | S | S | 2 | 1994-02-17 | A | 2013-12-06 | 2 | 2023-01-30
H101/BD |  | ROMANS RIVER DAM | 8 | H10F | 33 | 27 | 43 | 19 | 12 | 11 | WOLSLEY | 6 |  | TULBAGH | WC | WC | 1993 |  | BREE RIVER | EMBANKMENT | 6 | 540 | OPEN CHANNEL | 80 | 3 | 0.6 | IRRIGATION |  |  |  | 1993-06-15 | S | S | 2 | 1993-06-25 | A | 2007-05-26 | 2
C222/36 |  | DOORNPOORT RETURN WATER | 5 | C22J | 26 | 28 | 6 | 27 | 38 | 19 | WESTONARIA | 12 |  | IQ | GT | GT | 2011 |  | N/A | EMBANKMENT | 9 | 1930 | CHUTE (LINED) | 1000 | 19.1 | 2 | POLLUTION CONTROL |  |  |  | 2012-01-27 | S | S | 2 | 2008-02-25 | O | 2017-03-27 | 1 | 2022-08-24
G205/72 |  | DENNEGEUR | 9 | G22K | 34 | 5 | 55 | 18 | 52 | 9 | SOMERSET WEST | 4 |  | SOMERSET WEST | WC | WC | 1972 |  | LOURENS RIVER | EMBANKMENT | 10.6 | 390 | OPEN CHANNEL | 66 | 2.5 |  | RECREATION & STORMWATER RETENTION |  |  |  | 1993-06-11 | S | S | 2 | 1994-08-04 | M | 2001-02-27 | 1 | 2017-12-31
A100/02 | 2016 | NGOTWANE DAM | 1 | A10A | 25 | 11 | 54 | 25 | 48 | 48 | LOBATLENG | 3 |  | JO | NW | NW |  |  | NGOTWANE | EMBANKMENT | 19 | 290 | SIDE CHANNEL | 18800 | 390 | 518 | IRRIGATION |  |  |  | 1995-05-01 | M | S | 2 | 1991-07-01 | W | 2017-10-23 | 4 | 2023-08-31
K300/44 |  | PATRICK RAWLINGS DAM | 8 | K30A | 33 | 57 | 33 | 22 | 22 | 0 | GEORGE | 14 |  | GEORGE | WC | WC | 1993 |  | MOERAS RIVER TR. | EMBANKMENT | 9.5 | 112 | OPEN CHANNEL | 73 | 3.4 |  | STOCK WATERING & IRRIGATION |  |  |  | 2011-02-28 | S | S | 2 | 2014-06-30 | A |  | 0 | 2019-01-31
E201/87 |  | WELTEVREDE-GROOT NO.1-DAM | 9 | E21D | 32 | 57 | 41 | 19 | 22 | 21 | CERES | 52 |  |  | WC | WC | 1974 |  | HOUDENBEKS RIVER TR. | EMBANKMENT | 20 | 220 | OGEE SPILLWAY | 227 | 4 |  | IRRIGATION |  |  |  | 1990-02-22 | M | S | 2 | 1990-11-13 | A | 2021-09-15 | 2
H101/AS |  | NOOITGEDAGT GROOT DAM | 8 | H10C | 33 | 12 | 47.6 | 19 | 19 | 53.6 | P.A. HAMLET | 14 |  | CERES | WC | WC | 1962 |  | BAKOONDS RIVER TR. | EMBANKMENT | 11 | 375 | UNCONTROLLED SIDE CHANNEL | 471 | 11.8 | 1.4 | IRRIGATION |  |  |  | 1995-04-04 | S | S | 2 | 1992-01-29 | A | 2017-09-29 | 3 | 2022-12-16
A223/51 |  | PRISON DAM | 1 | A22H | 25 | 37 | 56 | 27 | 15 | 37 | RUSTENBURG | 8 |  | RUSTENBURG | NW | NW |  |  | DORPSPRUIT | EMBANKMENT | 6 | 200 | FREE OVERFALL AND OPEN CHANNEL | 120 | 21 | 70 | RECREATION |  |  |  | 2008-04-07 | S | S | 2 | 2011-09-05 | M | 2011-09-29 | 1 | 2017-08-30
E201/88 |  | WELTEVREDE-GROOT NO.3-DAM | 9 | E21D | 32 | 58 | 21 | 19 | 22 | 31 | CERES | 52 |  |  | WC | WC | 1963 |  | HOUDENBEKS RIVER TR. | EMBANKMENT | 8 | 350 | OGEE SPILLWAY | 180 | 5 |  | IRRIGATION |  |  |  | 1990-02-22 | S | S | 2 | 1990-11-16 | A | 2021-09-15 | 2
H500/31 |  | NOOITGEDACHT DAM | 8 | H50B | 33 | 56 | 34.2 | 20 | 14 | 3.3 | SWELLENDAM | 20 |  | SWELLENDAM | WC | WC | 2008 | 2008 | TRB OF KABOUS (BREE RIVER TRB) | EMBANKMENT | 9.5 | 380 | OPEN CHANNEL & PIPE | 168 | 6.1 | 5 | IRRIGATION |  |  |  | 2008-03-27 | S | S | 2 | 2008-04-11 | A | 2012-11-27 | 1 | 2018-03-30
H101/AO |  | TWEELING DAM | 8 | H10G | 33 | 33 | 19.72 | 19 | 15 | 43.6 | WORCESTER | 20 |  |  | WC | WC | 1970 |  | BREE RIVER TR. | EMBANKMENT | 8.5 | 520 | OPEN CHANNEL | 98 | 2.33 |  | IRRIGATION |  |  |  | 1990-06-13 | S | S | 2 | 1991-10-29 | A | 2013-02-19 | 2
H101/AL |  | BOSJESMANSVALLEI DAM | 8 | H10G | 33 | 33 | 25 | 19 | 16 | 11.5 | WORCESTER | 22 |  | WORCESTER | WC | WC | 1979 |  |  | EMBANKMENT | 9 | 310 | INFORMATION NOT AVAILABLE | 97 | 1 |  | IRRIGATION |  |  |  | 1988-04-28 | S | S | 2 | 2013-10-24 | A | 2019-06-10 | 1
U804/13 |  | MHLABATSHANE DAM | 4 | U80B | 30 | 24 | 53.3 | 30 | 10 | 52.3 | HIGH FLATS | 17 |  | IXOPO | KN | KN | 2012 |  | MHLABATSHANE | EMBANKMENT | 25 | 179 | LABYRINTH | 1578 | 22.9 | 43 | DOMESTIC SUPPLY |  |  |  | 2013-01-09 | M | S | 2 | 2008-03-07 | B | 2017-06-12 | 1 | 2023-07-31
E201/81 |  | BOPLAAS-SALLIE DAM | 9 | E21D | 32 | 58 | 40 | 19 | 21 | 40 | OP DIE BERG | 10 |  | CERES | WC | WC | 1979 |  | HOUDENBEKS RIVER TR. | EMBANKMENT | 11.9 | 360 | OGEE SPILLWAY | 216 | 2 | 4 | IRRIGATION |  |  |  | 1990-01-12 | S | S | 2 | 1990-03-01 | A | 2018-09-25 | 3 | 2023-10-05
E201/AB | 25685 | HOUDENBEK NUWE DAM | 9 | E21D | 32 | 59 | 53 | 19 | 25 | 5 | CERES | 55 |  | CERES | WC | WC | 1975 |  | HOUDENBEKS RIVER TR. | EMBANKMENT | 14 | 640 | OPEN CHANNEL | 925 | 17 | 2.5 | IRRIGATION |  |  |  | 1990-07-12 | M | L | 2 | 1990-11-02 | A | 2013-05-09 | 2
H200/34 |  | NORMANDY DAM 2 | 8 | H20B | 33 | 29 | 11 | 19 | 38 | 11.8 | DE DOORNS | 5 |  | WORCESTER | WC | WC | 1973 |  | HEX RIVER | EMBANKMENT | 7 | 630 | OPEN CHANNEL | 100 | 1 | 0.1 | IRRIGATION |  |  |  | 1986-12-02 | S | S | 2 | 2013-07-24 | A | 2014-07-16 | 1 | 2019-12-30
E201/DS | 10430 | GROOT | 9 | E21H | 32 | 39 | 24 | 19 | 11 | 29 | CITRUSDAL | 24 |  | CERES | WC | WC | 1966 | 2010 | SUURVIEI TR | EMBANKMENT | 19 | 98 | OPEN CHANNEL | 1000 | 14 | 0.8 | IRRIGATION |  |  |  | 2007-11-29 | M | S | 2 | 2007-11-29 | A | 2016-03-31 | 1 | 2023-07-31
H200/29 |  | DE VLAKTE NO.3-DAM | 8 | H20C | 33 | 19 | 37.4 | 19 | 37 | 13 | CERES | 32 |  |  | WC | WC | 1955 |  | SPEK RIVER | EMBANKMENT | 6 | 390 | SIDE CHANNEL | 363 | 6 |  | IRRIGATION |  |  |  | 1986-11-20 | S | S | 2 | 2013-01-31 | A |  | 0 | 2019-10-31
H200/27 | 17900 | WORCESTER DAM | 8 | H20H | 33 | 38 | 9.13 | 19 | 26 | 3.79 | WORCESTER | 1 |  | WORCESTER | WC | WC |  | 1977 | BREEDE RIVER TR. | EMBANKMENT | 11 | 915 | OPEN CHANNEL | 1000 | 30 | 8.8 | IRRIGATION |  |  |  | 1986-12-22 | S | H | 2 | 1989-04-12 | M | 2022-10-25 | 6
B104/37 | 0 | SLIMES DAM MODULE 2 | 2 | B11K | 25 | 50 | 19 | 29 | 9 | 56 | EMALAHLENI | 6 |  | WITBANK | MP | MP | 2011 |  | N/A | TAILINGS DAM | 10 | 963 |  | 493 | 5.8 | 0 | INDUSTRIAL USE |  |  |  | 2011-03-07 | S | S | 2 | 2011-03-23 | O | 2018-06-26 | 2
G205/76 |  | ESMERALDA NORTH | 9 | G22K | 34 | 6 | 15 | 18 | 51 | 53 | SOMERSET WEST | 1 |  | SOMERSET WEST | WC | WC | 1989 |  | UNNAMED | EMBANKMENT | 6.5 | 480 |  | 107 | 3 | 1.3 | IRRIGATION & STORMWATER RETENTION |  |  |  | 2007-12-06 | S | S | 2 | 2007-12-21 | A | 2007-04-10 | 1
A201/80 |  | BOPLAAS-DIEP DAM | 9 | E21D | 32 | 58 | 45 | 19 | 21 | 45 | OP DIE BERG | 10 |  | CERES | WC | WC | 1955 | 1974 | HOUDENBEKS RIVER TR. | EMBANKMENT | 11 | 370 | SIDE CHANNEL | 360 | 6 | 1 | IRRIGATION |  |  |  | 1992-12-18 | S | S | 2 | 1990-03-01 | A | 2018-09-25 | 4 | 2023-08-31
H101/AE |  | LOXTONIA BO-DAM | 8 | H10B | 33 | 22 | 42.3 | 19 | 22 | 20.6 | CERES | 5 |  | CERES | WC | WC | 1988 |  | TITUS RIVER | EMBANKMENT | 11 | 885 | SHAFT | 345 | 5.2 |  | IRRIGATION |  |  |  | 1988-03-03 | S | H | 2 | 2019-04-25 | A | 2017-02-01 | 1
H101/BY |  | LANGERUG NR2 | 8 | H10F | 33 | 29 | 55 | 19 | 12 | 15 | WOLSELEY | 9 |  | TULBAGH | WC | WC | 2004 |  | BREERIVER/RIVER TR | EMBANKMENT | 10.5 | 915 | OPEN CHANNEL | 482 | 9.6 | 0.17 | IRRIGATION |  |  |  | 2004-11-26 | S | S | 2 | 2004-01-12 | A | 2017-01-06 | 1 | 2022-01-30
H101/BW |  | DE HOEK DAM | 8 | H10G | 33 | 38 | 17 | 19 | 11 | 45 | RAWSONVILLE | 9 |  | WORCESTER | WC | WC | 2007 |  | AMANDEL RIVER TR | EMBANKMENT | 14 | 390 | SIDE CHANNEL | 204 | 3 | 1.5 | IRRIGATION |  |  |  | 2007-07-24 | M | L | 2 | 2006-05-31 | A | 2020-01-09 | 2
B104/36 | 0 | SLIMES DAM MODULE 1 | 2 | B11K | 25 | 50 | 19 | 29 | 9 | 49 | EMALAHLENI | 6 |  | JS | MP | MP | 2004 |  | N/A | TAILINGS DAM | 16 | 771 |  | 272 | 3.5 | 0.04 | RESIDUE DISPOSAL |  |  |  | 2011-03-07 | M | S | 2 | 2011-03-23 | O | 2018-06-26 | 2
H101/BV |  | GROENRIVIER NUWE DAM | 8 | H10G | 33 | 34 | 40.5 | 19 | 17 | 16.6 | RAWSONVILLE | 14 |  | WORCESTER | WC | WC | 2004 |  | DIEPKLOOF RIVER | EMBANKMENT | 15 | 506 | OPEN CHANNEL | 182 | 3.1 | 0.18 | IRRIGATION |  |  |  | 2001-10-26 | M | S | 2 | 2001-11-13 | A | 2016-02-17 | 2 | 2021-02-28
E201/83 |  | UITKYK-GROOT DAM | 9 | E21D | 32 | 58 | 30.9 | 19 | 21 | 5.7 | OP-DIE-BERG | 10 |  | CERES | WC | WC | 1973 | 1978 | HOUDENBEKS RIVER TR. | EMBANKMENT | 18 | 307 | OPEN CHANNEL | 273 | 5 | 2.5 | IRRIGATION |  |  |  | 1990-02-06 | M | S | 2 | 1990-12-19 | A | 2017-08-24 | 3 | 2022-08-30
H101/BS |  | VADERSGAWE DAM | 8 | H10B | 33 | 23 | 9.6 | 19 | 23 | 10.1 | CERES | 8 |  | CERES | WC | WC | 1998 | 2012 | TITUS RIVER TR. | EMBANKMENT | 13.7 | 292 | OPEN CHANNEL | 750 | 23 |  | IRRIGATION |  |  |  | 2012-10-24 | M | S | 2 | 2004-11-26 | A |  | 0 | 2017-06-30
H101/BM | 27980 | DOORNPLAAT DAM | 8 | H10C | 33 | 13 | 22.3 | 19 | 19 | 7.5 | CERES | 20 |  | CERES | WC | WC | 1996 |  | WABOOMS | EMBANKMENT | 11 | 264 | UNCONTROLLED OPEN CHANNEL | 292 | 6.5 | 4.2 | IRRIGATION |  |  |  | 1997-03-13 | S | S | 2 | 1995-06-30 | A | 2018-02-14 | 3 | 2023-02-28
E201/78 |  | HARTBEESKLOOF DAM | 9 | E21C | 33 | 4 | 42 | 19 | 26 | 13 | CERES | 33 |  | CERES | WC | WC | 1972 | 1981 | KRUIS RIVER TR. | EMBANKMENT | 14 | 260 | SIDE CHANNEL WITH CONCRETE SILL | 1880 | 30 | 49.9 | IRRIGATION |  |  |  | 1996-06-07 | M | S | 2 | 1989-08-09 | A | 2011-04-01 | 3
H101/77 |  | ROOIWAL DAM | 8 | H10A | 33 | 18 | 52 | 19 | 26 | 43 | CERES | 13 |  | CERES | WC | WC | 1957 |  | SKAAP RIVER TR. | EMBANKMENT | 6 | 475 | SIDE CHANNEL | 180 | 7 | 0.65 | IRRIGATION |  |  |  | 1986-10-30 | S | S | 2 | 1991-10-15 | A | 2017-06-08 | 3 | 2023-06-30
E201/EQ |  | LANGRUG DAM 2 | 9 | E21G | 32 | 54 | 31.2 | 19 | 14 | 8 | OP-DIE-BERG | 13 |  | CERES | WC | WC | 1973 |  | LEEUW RIVER | EMBANKMENT | 10 | 410 | SIDE CHANNEL | 775 | 18 |  | IRRIGATION |  |  |  | 1986-11-19 | S | S | 2 | 2015-02-24 | A |  | 0 | 2019-03-31
G400/09 |  | BOOMERANG DAM | 8 | G40D | 34 | 15 | 17 | 19 | 6 | 10 | GRABOUW | 18 |  | CALEDON | WC | WC | 1969 | 1999 | KROM RIVER TR. | EMBANKMENT | 19 | 170 | OPEN CHANNEL | 154 | 2.4 | 1.6 | IRRIGATION |  |  |  | 1987-04-01 | M | S | 2 | 1991-10-11 | A | 2017-09-20 | 2 | 2023-08-31
G402/76 | 0 | CELLAR DAM 9 | 8 | G40H | 34 | 23 | 18 | 19 | 14 | 33 | HERMANUS | 8.5 |  | CALEDON | WC | WC |  |  | ANTJIES | EMBANKMENT | 13 | 110 | SIDE CHANNEL | 52 | 1 | 1.587 | IRRIGATION |  |  |  | 2010-12-07 | M | S | 2 | 2010-12-06 | A | 2022-11-10 | 3
E201/97 |  | MORESTER DAM | 9 | E21D | 32 | 58 | 23 | 19 | 23 | 21 | CERES | 55 |  | CERES | WC | WC | 1966 |  | HOUDENBEKS RIVER TR. | EMBANKMENT | 8 | 820 | SIDE CHANNEL | 950 | 31 |  | IRRIGATION |  |  |  | 1990-07-12 | S | S | 2 | 1990-11-02 | A | 2020-05-27 | 2 | 2026-05-31
E201/98 |  | MORESTER-WAPADSKLOOF DAM | 9 | E21D | 32 | 57 | 51 | 19 | 22 | 42 | CERES | 55 |  | CERES | WC | WC | 1958 |  | HOUDENBEKS RIVER TR. | EMBANKMENT | 8.5 | 290 | OPEN CHANNEL | 218 | 4.5 | 2.5 | IRRIGATION |  |  |  | 1990-07-12 | S | S | 2 | 1990-11-02 | A | 2010-12-13 | 2 | 2025-09-30
A500/55 |  | GROENFONTEIN | 1 | A50E | 23 | 40 | 39 | 28 | 12 | 22 | LEPHALALE |  |  | LR | LP | LP | 1998 |  | PALALE | COMPOSITE | 6 | 200 | FREE FALL (STRAIGHT DROP) | 430 |  | 0 | IRRIGATION |  |  |  | 2008-06-06 | S | S | 2 | 2008-06-09 | A |  | 0 | 2017-03-30
C221/70 |  | FLEURHOF DAM | 5 | C22A | 26 | 12 | 14 | 27 | 54 | 29 | ROODEPOORT | 5 |  | IQ | GT | GT |  |  | KLIPSPRUIT RIVER | GRAVITY/BUTTRESS | 8.3 | 270 | OPEN CHANNEL | 2590 | 20 | 27.8 | WASTEWATER DISPOSAL MINE RESIDUE |  |  |  | 2008-06-02 | S | H | 2 | 2010-09-14 | O | 2017-11-02 | 2 | 2023-03-31
J333/23 |  | STILL DAM | 8 | J33E | 33 | 29 | 55 | 22 | 28 | 56 | OUDTSHOORN | 7.5 |  | OUDTSHOORN | WC | WC | 2012 |  | NELS RIVER TRB | EMBANKMENT | 14 | 240 | SIDE CHANNEL | 300 | 5 | 3.2 | IRRIGATION |  |  |  | 2013-10-24 | M | S | 2 | 2008-08-18 | A | 2019-05-02 | 1
H101/86 | 4955 | FAIRFIELD DAM | 8 | H10C | 33 | 19 | 20.66 | 19 | 18 | 7.9 | CERES | 6 |  | CERES | WC | WC | 1968 |  | PERDEFONTEIN-SE-LOOP RIVER TR. | EMBANKMENT | 7 | 750 | SIDE CHANNEL | 805 | 24 | 0.48 | IRRIGATION |  |  |  | 1995-06-28 | S | S | 2 | 1991-11-01 | A | 2011-12-08 | 2
H101/76 |  | QUAINS DAM | 8 | H10A | 33 | 20 | 35 | 19 | 25 | 46 | CERES | 12 |  | CERES | WC | WC | 1984 |  | QUAINS RIVER | EMBANKMENT | 7.5 | 350 | SIDE CHANNEL | 187 | 9 | 1 | IRRIGATION |  |  |  | 1986-12-20 | S | S | 2 | 2016-09-22 | A | 2015-10-05 | 1 | 2025-07-30
H101/75 |  | LAMMERSKRAAL DAM | 8 | H10A | 33 | 20 | 25 | 19 | 28 | 16.7 | CERES | 24 |  | CERES | WC | WC | 1986 |  | BOBBEJAANKRANS RIVER | EMBANKMENT | 20 | 185 | SIDE CHANNEL | 187 | 3.7 | 1.2 | IRRIGATION |  |  |  | 1986-12-20 | M | S | 2 | 1991-10-11 | A | 2015-10-01 | 3 | 2020-09-30
H101/74 |  | DE LIEFDE DAM | 8 | H10F | 33 | 29 | 19 | 19 | 14 | 5 | WOLSELEY | 8 |  | TULBAGH | WC | WC | 1984 |  | ROMANS RIVER | EMBANKMENT | 20 | 200 | OPEN CHANNEL | 269 | 3 | 0.87 | IRRIGATION |  |  |  | 1987-01-12 | M | S | 2 | 2013-05-24 | A | 2016-11-01 | 1 | 2023-08-31
H101/73 |  | RHODENE DAM | 8 | H10C | 33 | 17 | 51.4 | 19 | 17 | 42 | P.A. HAMLET | 3 |  | CERES | WC | WC | 1969 |  | WABOOMS RIVER | EMBANKMENT | 7 | 500 | SIDE CHANNEL | 68 | 2 | 0.35 | IRRIGATION |  |  |  | 1986-11-10 | S | S | 2 | 1991-10-05 | A | 2018-11-12 | 1
H101/72 |  | VAALHUIS DAM | 8 | H10A | 33 | 19 | 5 | 19 | 27 | 38.6 | CERES | 15 |  | CERES | WC | WC | 1978 |  | SKAAP RIVER | EMBANKMENT | 18 | 210 | OPEN CHANNEL | 330 | 7 | 6.1 | IRRIGATION |  |  |  | 1986-10-30 | M | S | 2 | 1990-09-07 | A | 2008-06-16 | 3
E201/99 |  | MORESTER-HEIVELD DAM | 9 | E21D | 32 | 57 | 7.9 | 19 | 23 | 42.6 | CERES | 55 |  | CERES | WC | WC | 1970 |  | HOUDENBEKS RIVER TR. | EMBANKMENT | 11.3 | 550 | OPEN CHANNEL | 682 | 18 |  | IRRIGATION |  |  |  | 1990-07-12 | M | S | 2 | 1990-11-02 | A | 2007-02-13 | 2 | 2019-03-31
E201/AA |  | MORESTER-PALMIET DAM | 9 | E21D | 32 | 56 | 56 | 19 | 22 | 53 | CERES | 55 |  | CERES | WC | WC | 1967 |  | HOUDENBEKS RIVER TR. | EMBANKMENT | 13 | 180 | INFORMATION NOT AVAILABLE | 144 | 6 | 1.5 | IRRIGATION |  |  |  | 1990-07-12 | M | L | 2 | 1990-11-02 | A | 2020-10-01 | 1 | 2026-10-30
H101/80 |  | ROOIKRAAL DAM | 8 | H10A | 33 | 17 | 33 | 19 | 20 | 57 | P.A. HAMLET | 2 |  |  | WC | WC | 1997 |  | SKAAP RIVER TR. | EMBANKMENT | 11 | 948 | SIDE CHANNEL | 863 | 15 |  | IRRIGATION |  |  |  | 1986-11-20 | S | S | 2 | 1993-03-05 | A | 1995-01-31 | 1 | 2014-03-31
E201/90 |  | WELTEVREDE-BOONSTE DAM | 9 | E21D | 32 | 58 | 11 | 19 | 22 | 42 | CERES | 52 |  |  | WC | WC | 1952 |  | HOUDENBEKS RIVER TR. | EMBANKMENT | 6 | 400 | OGEE SPILLWAY | 100 | 6 |  | IRRIGATION |  |  |  | 1990-02-22 | S | S | 2 | 1990-11-16 | A | 2021-09-15 | 1
J333/24 | 0 | ASKAMP DAM | 8 | J33F | 33 | 35 | 15 | 22 | 24 | 5 | DYSSELDORP | 2 |  | OUDTSHOORN | WC | WC | 2011 |  | OLIFANTS RIVER TRB. | EMBANKMENT | 7 | 1075 | PIPE | 300 | 7 | 0 | IRRIGATION |  |  |  | 2011-01-17 | S | S | 2 | 2011-02-08 | A | 2021-07-10 | 2
E201/89 |  | WELTEVREDE-GROOT NO9-DAM | 9 | E21D | 32 | 58 | 21 | 19 | 22 | 1 | CERES | 52 |  |  | WC | WC | 1968 |  | HOUDENBEKS RIVER TR. | EMBANKMENT | 10 | 500 | OPEN CHANNEL | 113 | 7 |  | IRRIGATION |  |  |  | 1990-02-22 | S | S | 2 | 1990-11-14 | A | 2021-09-15 | 1
H101/AD |  | WAAIHOEK DAM | 8 | H10G | 33 | 35 | 6 | 19 | 17 | 8 | WORCESTER | 20 |  | WORCESTER | WC | WC | 1985 |  | BREE RIVER TRB | EMBANKMENT | 9 | 400 | OPEN CHANNEL | 150 | 2 |  | IRRIGATION |  |  |  | 1987-12-09 | S | S | 2 | 2013-08-12 | A |  | 0 | 2021-04-30
H101/AA | 8390 | WAKKERSTROOM GROOT DAM | 8 | H10C | 33 | 17 | 39 | 19 | 15 | 14 | CERES | 10 |  | CERES | WC | WC | 1965 | 2017 | KOEKEDOUWS RIVER TR | EMBANKMENT | 15 | 430 | OPEN CHANNEL | 780 | 13 | 1.78 | IRRIGATION |  |  |  | 1987-06-20 | M | S | 2 | 1991-09-19 | A | 2012-10-02 | 2 | 2018-06-30
H101/98 |  | ONDER JAGGERSKRAAL GROOT DAM | 8 | H10C | 33 | 18 | 21 | 19 | 19 | 46 | P.A. HAMLET | 3.5 |  | CERES | WC | WC | 1974 |  | BAKOONDS RIVER | EMBANKMENT | 6 | 1036 | OPEN CHANNEL | 250 | 9 |  | IRRIGATION |  |  |  | 1987-06-15 | S | S | 2 | 2013-08-12 | A |  | 0 | 2017-11-30
H101/97 |  | WITSAND DAM | 8 | H10C | 33 | 15 | 56.6 | 19 | 20 | 26 | P.A. HAMLET | 4 |  | CERES | WC | WC | 1964 |  | BAKOONDS RIVER TR | EMBANKMENT | 7 | 510 | SIDE CHANNEL | 264 | 6.3 | 3.25 | IRRIGATION |  |  |  | 1986-11-20 | S | S | 2 | 2013-01-31 | A | 2017-12-12 | 1 | 2023-01-30
H101/96 |  | WAKKERSTROOM-GEEL DAM | 8 | H10C | 33 | 15 | 37 | 19 | 15 | 0.2 | CERES | 30 |  | CERES | WC | WC | 1960 |  | BREE RIVER | EMBANKMENT | 7.5 | 435 | OPEN CHANNEL | 136 | 5.4 | 0.5 | IRRIGATION |  |  |  | 1987-04-27 | S | S | 2 | 2012-12-21 | A | 2017-09-29 | 1 | 2022-12-30
E201/BX |  | PAD DAM | 9 | E21A | 33 | 10 | 29.4 | 19 | 21 | 56.7 | PRINCE ALFRED | 25 |  | CERES | WC | WC | 1971 | 2009 | KRUIS RIVER TRB | EMBANKMENT | 13 | 175 | SIDE CHANNEL | 96 | 2.6 | 1.3 | IRRIGATION |  |  |  | 1993-08-18 | M | L | 2 | 1994-02-03 | A | 2019-04-16 | 3 | 2024-07-16
H101/93 | 26525 | HARTEBEESTVALLEY DUBBEL DAM | 8 | H10C | 33 | 15 | 21 | 19 | 15 | 28 | CERES | 30 |  | CERES | WC | WC | 1975 |  | DWARS RIVER | EMBANKMENT | 7 | 560 | OPEN CHANNEL | 227 | 4 | 0.7 | IRRIGATION |  |  |  | 1987-04-02 | S | S | 2 | 2012-12-21 | A | 2017-12-11 | 1 | 2023-01-24
P400/25 | 4542 | BELMONT DAM 1 | 7 | P40A | 33 | 19 | 22 | 26 | 35 | 28 | GRAHAMSTOWN | 4 |  | GRAHAMSTOWN | EC | EC | 1991 |  | BLOUKRANS TR | EMBANKMENT | 11 | 180 | NATURAL SLOPE | 180 | 1.5 | 1.6 | STOCK WATERING & IRRIGATION |  |  |  | 2010-02-25 | S | S | 2 | 2010-10-26 | A | 2023-01-13 | 2 | 2023-05-31
J121/26 |  | VERLORENVLEI DAM | 8 | J12A | 33 | 17 | 36.2 | 19 | 41 | 48.3 | TOUWSRIVIER | 36 |  | CERES | WC | WC | 2009 |  | SMALBLAAR | EMBANKMENT | 29.8 | 300 | OPEN CHANNEL | 1232 | 17.4 | 0 | IRRIGATION |  |  |  | 2009-07-28 | M | S | 2 | 2008-02-13 | A | 2020-11-26 | 2
H101/91 |  | BORDEAUX DAM | 8 | H10C | 33 | 16 | 28 | 19 | 19 | 59 | PA HAMLET | 3 |  | CERES | WC | WC | 1964 |  | BAKOONDS RIVER TR | EMBANKMENT | 8.7 | 640 | OGEE SPILLWAY | 350 | 9.45 | 0.55 | IRRIGATION |  |  |  | 1987-03-31 | S | H | 2 | 2013-08-12 | A | 2016-12-14 | 1 | 2023-09-30
E201/91 |  | WELTEVREDE-PERDEKLOOF DAM | 9 | E21D | 32 | 58 | 6 | 19 | 22 | 25 | CERES | 52 |  |  | WC | WC | 1960 |  | HOUDENBEKS RIVER TR. | EMBANKMENT | 12 | 290 | OGEE SPILLWAY | 113 | 5 |  | IRRIGATION |  |  |  | 1990-02-22 | M | S | 2 | 1990-11-16 | A | 2021-09-15 | 1
H101/88 |  | BUCHULAND MIDDLE DAM | 8 | H10B | 33 | 22 | 30.8 | 19 | 21 | 18.6 | CERES | 5 |  |  | WC | WC | 1991 |  | TITUS RIVER TR. | EMBANKMENT | 16 | 420 | SIDE CHANNEL | 256 | 6 | 0.3 | IRRIGATION |  |  |  | 1987-04-24 | M | S | 2 | 1990-06-18 | A | 2018-06-08 | 2 | 2023-07-20
H101/87 |  | BUCHULAND UPPER DAM | 8 | H10B | 33 | 22 | 45 | 19 | 21 | 45 | CERES | 5 |  | TULBACH | WC | WC | 1965 |  | TITUS RIVER TR. | EMBANKMENT | 9 | 340 | SIDE CHANNEL | 87 | 3 | 0.2 | IRRIGATION |  |  |  | 1987-04-24 | S | S | 2 | 1990-06-18 | A |  | 1 | 2023-07-31
E201/92 |  | WELTEVREDE-SEKRETARIS DAM | 9 | E21D | 32 | 57 | 47 | 19 | 22 | 1 | CERES | 52 |  |  | WC | WC | 1968 |  | HOUDENBEKS RIVER TR. | EMBANKMENT | 15 | 200 | OPEN CHANNEL | 113 | 2 |  | IRRIGATION |  |  |  | 1990-02-22 | M | S | 2 | 1990-11-14 | A | 2021-09-15 | 2
G102/CD |  | MODDERAS | 9 | G10E | 33 | 12 | 37.9 | 19 | 7 | 22.8 | TULBAGH | 10 |  | TULBAGH | WC | WC | 2009 |  | ROODEZANDS TRB | EMBANKMENT | 13.8 | 286 | OPEN CHANNEL | 200 | 4.52 | 0.8 | IRRIGATION |  |  |  | 2008-05-16 | M | S | 2 | 2008-06-10 | A | 2021-09-20 | 2
H101/95 |  | HARTEBEESTVALLEY FISH DAM | 8 | H10C | 33 | 15 | 50 | 19 | 15 | 50 | CERES | 30 |  | CERES | WC | WC | 1960 |  | BREE RIVER | EMBANKMENT | 9 | 150 | OPEN CHANNEL | 114 | 2 | 1.4 | IRRIGATION |  |  |  | 1987-04-27 | S | S | 2 | 2012-12-21 | A | 2017-09-29 | 1
H101/CU |  | NORMANDIE 2 | 8 | H10H | 33 | 35 | 41 | 19 | 24 | 41 | WORCESTER | 7 |  | WORCESTER | WC | WC | 2008 |  | HARTEBEES | EMBANKMENT | 14 | 75 | MORNING GLORY | 350 | 5 |  | IRRIGATION |  |  |  | 2007-10-24 | M | S | 2 | 2013-11-14 | A |  | 0 | 2014-11-28
E201/76 |  | LOCH LYNNE DAM | 9 | E21A | 33 | 6 | 27 | 19 | 26 | 45 | CERES | 33 |  | CAPE WINELANDS | WC | WC | 1959 |  | KRUIS | EMBANKMENT | 6 | 242 | CONCRETE OVERFLOW SIDE CHANNEL | 2950 | 120 | 179.3 | IRRIGATION |  |  |  | 1996-06-07 | S | S | 2 | 1989-12-28 | A | 2011-04-01 | 2 | 2016-05-30
H401/43 |  | MIDDEL DAM | 8 | H40C | 33 | 40 | 6.3 | 19 | 38 | 17.8 | WORCESTER | 25 |  |  | WC | WC | 1988 |  | NUY RIVER TR. | EMBANKMENT | 13 | 400 | SIDE CHANNEL | 287 | 9 | 1.85 | IRRIGATION |  |  |  | 1988-06-01 | M | S | 2 | 1992-03-27 | A | 1993-02-03 | 1 | 2015-08-31
H400/11 |  | FONTEINTJIESKLOOF DAM | 8 | H40D | 33 | 54 | 49 | 19 | 26 | 4 | VILLIERSDORP | 16 |  | WORCESTER | WC | WC | 1970 |  | FONTEINTJIESKLOOF | EMBANKMENT | 18.5 | 650 | TRAPEZOIDAL BY-WASH CHANNEL | 1230 | 18.3 | 2.93 | IRRIGATION |  |  |  | 1992-05-07 | M | S | 2 | 1993-04-07 | A | 2012-06-21 | 3
H400/10 |  | MOORDKUIL DAM | 8 | H40E | 33 | 47 | 34.8 | 19 | 28 | 11.2 | WORCESTER |  |  | WORCESTER | WC | WC | 1950 | 1956 | HOEKS RIVER | EMBANKMENT | 5.1 | 0 |  | 1520 | 117.4 |  | IRRIGATION |  |  |  | 2016-11-17 | S | S | 2 | 2018-04-13 | B |  | 0
E201/50 |  | TANDFONTEIN DAM | 9 | E21H | 32 | 45 | 2 | 19 | 15 | 13 | KOUE-BOKKEVELD | 30 |  |  | WC | WC | 1981 |  | MIDDELDEUR RIVER | EMBANKMENT | 10.5 | 450 | OPEN CHANNEL | 1900 | 58 | 4.8 | IRRIGATION |  |  |  | 1987-03-27 | S | S | 2 | 1989-12-28 | A | 2018-05-20 | 4 | 2023-07-17
H300/48 |  | KILLARNEY DAM | 8 | H30A | 33 | 56 | 4.5 | 20 | 27 | 49.4 | BARRYDALE | 22 |  | SWELLENDAM | WC | WC | 2015 |  | GOEDGELOOF RIVER TRB. | EMBANKMENT | 29 | 200 | OPEN CHANNEL | 405 | 5.1 |  | IRRIGATION |  |  |  | 2015-06-02 | M | S | 2 | 1999-11-24 | A |  | 0 | 2018-07-30
C121/70 |  | ZUIKERBOSCH SLUDGE DAM 1 | 5 | C21G | 26 | 41 | 11 | 28 | 0 | 50 | THREE RIVERS | 5 |  | JR | GT | GT | 1969 |  | N/A | EMBANKMENT | 5.4 | 2028 | NONE | 795 | 24.5 |  | INDUSTRIAL RESIDUE& EVAPORATION |  |  |  | 2007-10-16 | S | S | 2 | 2007-10-25 | B |  | 0 | 2013-09-30
H300/45 | 5570 | AASVOEL DAM | 8 | H30D | 33 | 43 | 10.4 | 20 | 3 | 27.6 | MONTAGU | 12 |  | MONTAGU | WC | WC | 1992 |  |  | EMBANKMENT | 13 | 433 | OPEN CHANNEL | 285 | 7 | 0.49 | IRRIGATION |  |  |  | 1992-10-29 | M | S | 2 | 1992-05-21 | A | 2014-04-24 | 2 | 2019-06-28
G101/ET | 23360 | GINAKLOOF DAM | 9 | G10C | 33 | 53 | 38.5 | 19 | 0 | 59 | FRANSCHHOEK | 10 |  | PAARL | WC | WC |  |  | BERG RIVER TRB. | EMBANKMENT | 19 | 506 | SIDE CHANNEL | 382 | 6.3 | 0.8 | IRRIGATION |  |  |  | 2011-07-13 | M | S | 2 | 2011-03-23 | A | 2020-12-15 | 2
T102/23 |  | THOMPSON DAM | 7 | T11A | 31 | 19 | 9.7 | 27 | 52 | 12.8 | ELLIOT | 2 |  | ELLIOT | EC | EC | 1957 |  | SLANG RIVER TRIB. | EMBANKMENT | 8.5 | 500 | SIDE CHANNEL | 200 |  | 23.2 | IRRIGATION |  |  |  | 2005-04-22 | S | S | 2 | 2007-10-26 | M | 2012-12-06 | 1
H300/39 |  | SARAHS DAM | 8 | H30E | 33 | 51 | 12 | 20 | 5 | 55.4 | ASHTON | 6 |  | MONTAGU | WC | WC | 1981 | 2002 | SARAHS RIVER TR. | EMBANKMENT | 15 | 450 | OPEN CHANNEL | 1263 | 22 | 32.7 | IRRIGATION |  |  |  | 2002-11-19 | M | S | 2 | 1989-12-01 | B | 2012-01-31 | 2
H300/35 |  | LOCARNO OLD DAM | 8 | H30A | 33 | 52 | 0 | 20 | 16 | 44 | MONTAGU | 19 |  | MONTAGU | WC | WC | 0 |  | DWARIEGA RIVER TR. | EMBANKMENT | 8 | 120 | OPEN CHANNEL | 100 | 3.5 | 0.6 | IRRIGATION |  |  |  | 1987-09-21 | S | S | 2 | 1989-12-19 | A | 2015-07-20 | 2 | 2020-07-30
H300/32 |  | GOEDGELOOF DAM 3 | 8 | H30A | 33 | 55 | 59 | 20 | 29 | 10 | BARRYDALE | 25 |  | SWELLENDAM | WC | WC | 1969 |  | GOEDGELOOF RIVER TR. | EMBANKMENT | 15 | 214 | OPEN CHANNEL | 352 | 7 |  | IRRIGATION |  |  |  | 1987-03-31 | M | S | 2 | 1989-12-19 | A | 1995-11-28 | 1 | 2015-08-31
H300/29 | 17180 | GONNASKLOOF DAM | 8 | H30E | 33 | 52 | 26.5 | 20 | 9 | 21.3 | ASHTON | 11 |  | MONTAGU | WC | WC | 1983 |  | SARAHS RIVER TR. | EMBANKMENT | 12 | 330 | OPEN CHANNEL | 153 | 8 | 1.5 | IRRIGATION |  |  |  | 1987-03-06 | M | S | 2 | 1989-12-20 | A | 2013-02-26 | 2 | 2019-05-30
H300/26 |  | RIETHOEK-GROOT DAM | 8 | H30C | 33 | 41 | 18.4 | 19 | 53 | 47.8 | MONTAGU | 29 |  | MONTAGU | WC | WC | 1968 |  | VALS RIVER | EMBANKMENT | 14 | 120 | SIDE CHANNEL | 100 | 2.3 | 5 | IRRIGATION |  |  |  | 1986-11-24 | M | L | 2 | 1992-01-22 | A | 2017-05-15 | 1 | 2023-02-28
H300/22 |  | BERGPLAAS BIG DAM | 8 | H30A | 33 | 55 | 30.7 | 20 | 23 | 55.2 | MONTAGU | 34 |  | MONTAGU | WC | WC | 1980 |  | SCHEEPERSRUST RIVER TR. | EMBANKMENT | 16 | 160 | OPEN CHANNEL | 227 | 4 | 2.4 | IRRIGATION |  |  |  | 1986-11-24 | M | S | 2 | 2013-07-30 | A | 2017-10-20 | 1 | 2022-11-04
H300/46 |  | AKKERBOOM DAM | 8 | H30A | 33 | 55 | 21.5 | 20 | 28 | 51 | BARRYDALE | 22 |  | SWELLENDAM | WC | WC | 2007 |  | GOEDGELOOF RIVER TR. | EMBANKMENT | 21 | 1170 | OPEN CHANNEL | 150 | 219 |  | IRRIGATION |  |  |  | 2007-12-20 | M | S | 2 | 1995-12-21 | A |  | 0 | 2014-06-30
H401/67 |  | WILGERIVIER DAM | 8 | H40C | 33 | 41 | 9 | 19 | 38 | 2.3 | WORCESTER | 20 |  | WORCESTER | WC | WC | 2003 |  | TOONTJIES RIVER. | EMBANKMENT | 12 | 460 | OPEN CHANNEL | 1050 | 25 | 23 | IRRIGATION |  |  |  | 2003-07-01 | M | S | 2 | 2002-10-10 | A | 2014-02-28 | 1 | 2019-10-30
H402/50 |  | BO-NOREE DAM | 8 | H40H | 33 | 45 | 2 | 19 | 46 | 28.5 | ROBERTSON | 15 |  | ROBERTSON | WC | WC | 1987 |  | NOREE RIVER TR. | EMBANKMENT | 12.2 | 435 | OPEN CHANNEL | 250 | 6 | 0.9 | IRRIGATION |  |  |  | 1987-09-23 | M | S | 2 | 1988-10-26 | A | 2021-10-25 | 3
H402/49 |  | WANSBEK-NUWE DAM | 8 | H40G | 33 | 54 | 37 | 19 | 41 | 9.8 | ROBERTSON | 24 |  | ROBERTSON | WC | WC | 1985 |  | POESJENELS RIVER TR. | EMBANKMENT | 13 | 225 | OPEN CHANNEL | 200 | 4 | 0.7 | IRRIGATION |  |  |  | 1986-12-10 | M | S | 2 | 1991-10-14 | A | 2015-08-29 | 2
H402/47 |  | PROSPECT DAM | 8 | H30E | 33 | 52 | 11 | 20 | 1 | 45 | ASHTON | 5 |  |  | WC | WC | 1972 |  | BREEDE RIVER TR. | EMBANKMENT | 12.3 | 240 | OPEN CHANNEL | 391 | 8 | 1.7 | IRRIGATION |  |  |  | 1987-01-02 | M | S | 2 | 1990-11-23 | A | 2015-02-26 | 3 | 2024-02-28
H402/46 |  | ZEVENBERG DAM | 8 | H40K | 33 | 52 | 14.3 | 19 | 51 | 13.1 | ROBERTSON | 10 |  | ROBERTSON | WC | WC | 1986 |  | KEISERS RIVER TR. | EMBANKMENT | 15 | 315 | SIDE CHANNEL | 282 | 6 | 1 | IRRIGATION |  |  |  | 1986-11-13 | M | L | 2 | 1990-11-23 | A | 2018-05-12 | 2 | 2023-06-30
H402/45 |  | DASBOS DAM | 8 | H40E | 33 | 56 | 20.2 | 19 | 22 | 26.4 | VILLIERSDORP | 10 |  | WORCESTER | WC | WC | 1983 |  | DASBOS RIVER | EMBANKMENT | 29 | 140 | OPEN CHANNEL | 295 | 4.5 | 4.17 | IRRIGATION |  |  |  | 1986-10-07 | M | S | 2 | 1991-10-11 | A | 2017-01-10 | 3 | 2023-09-30
H402/43 | 25880 | ASHTON CANNING DAM | 8 | H30E | 33 | 50 | 39 | 20 | 4 | 7 | ASHTON | 3 |  |  | WC | WC | 1972 |  | SARAHS RIVER TR. | EMBANKMENT | 8.5 | 1661 | OPEN CHANNEL | 720 | 24 |  | IRRIGATION |  |  |  | 1986-11-10 | S | S | 2 | 2011-05-26 | A | 2014-06-17 | 3
E201/49 | 24725 | ONDER-TANDFONTEIN DAM | 9 | E21H | 32 | 43 | 43.2 | 19 | 14 | 14 | CERES | 70 |  | CERES | WC | WC | 1981 |  | MIDDELDEUR RIVER TR. | EMBANKMENT | 7 | 265 | UNCONTROLLED OPEN CHANNEL | 241 | 14 | 10.5 | IRRIGATION |  |  |  | 1987-03-27 | S | S | 2 | 1989-12-28 | A | 2011-12-08 | 2
H401/68 |  | KALKBANK DAM | 8 | H40C | 33 | 41 | 20.5 | 19 | 35 | 52.6 | WORCESTER | 16 |  | WORCESTER | WC | WC | 2005 |  | TOONTJIES RIVER TR | EMBANKMENT | 11.8 | 430 | OPEN CHANNEL | 725 | 0.2 | 0.6 | IRRIGATION |  |  |  | 2006-07-14 | S | S | 2 | 2003-05-21 | A | 2018-04-30 | 1 | 2023-05-30
E201/51 |  | SANDRIVIER/EXCELSIOR DAM | 9 | E21D | 32 | 57 | 25 | 19 | 25 | 42 | OP DIE BERG | 15 |  | CERES | WC | WC | 1975 |  | SAND RIVER | EMBANKMENT | 21.7 | 365 | SIDE CHANNEL | 945 | 14.4 |  | IRRIGATION |  |  |  | 1987-06-11 | M | S | 2 | 1988-10-12 | A | 2007-02-13 | 2 | 2017-12-06
H401/64 |  | VOORREGSVLEI DAM | 8 | H20H | 33 | 38 | 13.3 | 19 | 30 | 40.4 | WORCESTER | 6 |  | WORCESTER | WC | WC | 1987 |  | SAND SPRUIT | EMBANKMENT | 7 | 2100 | OPEN CHANNEL | 844 | 18 |  | IRRIGATION |  |  |  | 1988-10-01 | S | L | 2 | 2014-01-03 | A |  | 0 | 2018-09-13
H401/61 |  | WILGERBOOM DAM | 8 | H40C | 33 | 40 | 31.4 | 19 | 33 | 36.7 | WORCESTER | 11 |  | WORCESTER | WC | WC | 1930 |  | NUY RIVER | EMBANKMENT | 6 | 660 | OPEN CHANNEL | 55 | 2 |  | IRRIGATION |  |  |  | 1987-07-17 | S | S | 2 | 2012-12-12 | A | 2021-11-11 | 1
H401/60 |  | MEMEL-HUIS DAM | 8 | H40C | 33 | 40 | 26.4 | 19 | 33 | 27.2 | WORCESTER | 11 |  | WORCESTER | WC | WC | 1930 |  | NUY RIVER | EMBANKMENT | 6 | 730 | OPEN CHANNEL | 70 | 2 |  | IRRIGATION |  |  |  | 1987-07-17 | S | S | 2 | 2012-12-12 | A | 2021-11-11 | 1
W301/63 | 9400 | ABERFELDY NO.1 DAM | 4 | W31G | 27 | 35 | 26.4 | 31 | 41 | 32 | PONGOLA | 24 |  | UTHUNGULU-ZULULAND | KN | KN | 1986 |  | MTIKI TR. | EMBANKMENT | 12.5 | 385 | UNCONTROLLED BROAD-CRESTED WEIR | 220 | 5.2 | 26.15 | STOCK WATERING |  |  |  | 2007-10-19 | M | L | 2 | 2007-10-03 | A | 2009-11-30 | 1 | 2023-10-31
H401/46 |  | VERSAMELING NO.1-DAM | 8 | H40B | 33 | 41 | 14 | 19 | 49 | 55 | MONTAGU | 35 |  | MONTAGU | WC | WC | 1983 |  | - | EMBANKMENT | 12 | 200 | OPEN CHANNEL | 136 | 3 | 0.04 | IRRIGATION |  |  |  | 1986-11-05 | M | S | 2 | 2004-03-24 | A | 2013-05-23 | 1 | 2019-08-30
G501/24 |  | GRASHOEK | 8 | G50E | 34 | 32 | 49 | 19 | 56 | 11 | BREDASDORP | 20 |  | BREDASDORP | WC | WC | 2007 |  | GRASHOEK | EMBANKMENT | 12.1 | 160 | SIDE CHANNEL | 265 | 7 | 11.15 | IRRIGATION |  |  |  | 2007-10-26 | M | S | 2 | 2021-06-21 | A | 2009-11-06 | 1 | 2017-11-30
G101/EU |  | LINWATER DAM | 9 | G10C | 33 | 53 | 30.9 | 19 | 1 | 4.2 | FRANSCHHOEK | 10 |  | PAARL | WC | WC |  |  | BERG RIVER TR. | EMBANKMENT | 7 | 109 | SIDE CHANNEL | 58 | 1.7 | 0.8 | IRRIGATION |  |  |  | 2011-07-13 | S | S | 2 | 2011-03-23 | A | 2020-12-15 | 2
G501/26 |  | UINTJIESKUIL DAM | 8 | G50C | 34 | 40 | 20 | 19 | 44 | 30 | BREDASDORP | 35 |  | BREDASDORP | WC | WC | 2005 |  | UINTJIESKUIL RIVER | EMBANKMENT | 7 | 440 | OPEN CHANNEL | 167 | 6.2 | 7.5 | IRRIGATION |  |  |  | 2007-03-15 | S | S | 2 | 2003-07-11 | A | 2023-04-18 | 2
V101/63 |  | HUNTERS REST | 4 | V11L | 28 | 41 | 5.8 | 29 | 23 | 5.1 | BERGVILLE | 7 |  | BERGVILLE | KN | KN | 2004 |  | UMVUTANE | EMBANKMENT | 13.2 | 295 | SIDE CHANNEL | 250 | 8.9 |  | IRRIGATION |  |  |  | 2007-07-26 | M | L | 2 | 2007-09-20 | A |  | 0 | 2010-01-31
H200/54 |  | GROOT DAM | 8 | H20C | 33 | 20 | 51.1 | 19 | 33 | 36.4 | CERES | 28 |  | CERES | WC | WC | 1980 |  | SPEK RIVER TR | EMBANKMENT | 11 | 780 | SIDE CHANNEL | 455 | 12 |  | IRRIGATION |  |  |  | 2013-03-20 | S | S | 2 | 2013-06-03 | A | 2019-07-05 | 1
H200/52 |  | WILLOWS DAM | 8 | H20B | 33 | 29 | 8 | 19 | 38 | 1 | DE DOORNS | 4 |  | WORCESTER | WC | WC | 0 |  | HEX RIVER TRIB. | EMBANKMENT | 7.5 | 710 | OPEN CHANNEL | 270 | 3.4 | 10 | IRRIGATION |  |  |  | 1988-10-14 | S | S | 2 | 1988-10-14 | A | 2021-05-31 | 3
H200/51 |  | THE PINES DAM | 8 | H20F | 33 | 29 | 13.7 | 19 | 34 | 51.2 | DE DOORNS | 9 |  | WORCESTER | EC | WC | 0 |  | HEX RIVER | EMBANKMENT | 14 | 0 |  | 220 | 0 |  | IRRIGATION |  |  |  | 2014-01-02 | M | S | 2 | 1988-09-29 | A | 2019-05-31 | 1
H200/50 |  | NORMANDIE DAM 1 | 8 | H20B | 33 | 29 | 13.6 | 19 | 38 | 43.3 | WORCESTER | 2 |  | WORCESTER | WC | WC | 1988 |  | HEX RIVER TR. | EMBANKMENT | 10.7 | 890 | BROAD-CRESTED WEIR | 175 | 3.5 | 1.1 | IRRIGATION |  |  |  | 1988-11-23 | S | S | 2 | 1988-02-29 | A | 2014-07-16 | 3 | 2023-10-30
H200/49 |  | DE VLAKTE NO.2-DAM | 8 | H20C | 33 | 19 | 44.7 | 19 | 37 | 4.1 | CERES | 32 |  | CERES | WC | WC | 1988 |  | SPEK | EMBANKMENT | 7 | 700 | SIDE CHANNEL | 527 | 18 | 3 | IRRIGATION |  |  |  | 1988-11-22 | S | S | 2 | 1988-04-14 | A | 2018-07-31 | 3
H200/47 |  | WALTHAM DAM | 8 | H20A | 33 | 24 | 36 | 19 | 43 | 18 | DE DOORNS | 11 |  |  | WC | WC | 1975 |  | HEX RIVER | EMBANKMENT | 6 | 300 | CONDUIT / TUNNEL | 60 | 0.1 | 0 | IRRIGATION |  |  |  | 1987-07-20 | S | S | 2 | 2013-02-01 | A | 2017-11-21 | 1
H300/21 |  | UITKYKDAM | 8 | H30E | 33 | 51 | 43.4 | 20 | 3 | 35.5 | ASHTON | 5 |  | ROBERTSON | WC | WC | 1983 |  | KOGMANSKLOOF RIVER | EMBANKMENT | 16 | 150 | SIDE CHANNEL | 300 | 5.75 | 1.3 | IRRIGATION |  |  |  | 1986-11-10 | M | S | 2 | 2013-11-25 | A | 2016-08-24 | 1 | 2021-08-30
H200/45 | 16655 | SOMERLUS DAM | 8 | H20B | 33 | 29 | 12 | 19 | 38 | 59 | DE DOORNS | 2 |  | WORCESTER | WC | WC | 1989 | 1989 | HEX RIVER TR. | EMBANKMENT | 11.9 | 1000 | OPEN CHANNEL | 400 | 6 | 0.8 | IRRIGATION |  |  |  | 1989-08-16 | S | S | 2 | 1990-01-24 | A | 2014-07-16 | 3 | 2023-01-30
H200/59 |  | GROOTHOEK DAM | 8 | H20B | 33 | 27 | 46 | 19 | 41 | 40 | DE DOORNS | 4 |  | WORCESTER | WC | WC | 1970 | 1995 | HEX | EMBANKMENT | 12.7 | 1170 | OPEN CHANNEL | 1296 | 22.7 | 0.9 | IRRIGATION |  |  |  | 1996-07-18 | M | S | 2 | 2013-01-29 | B | 2022-05-17 | 3
E201/66 |  | REMHOOGTE-TEERPAD DAM | 9 | E21D | 33 | 0 | 6 | 19 | 18 | 34 | OP DIE BERG | 3 |  | CERES | WC | WC | 1966 |  | HOUDENBEKS RIVER TR. | EMBANKMENT | 7 | 440 | OPEN CHANNEL | 268 | 9 | 0.14 | IRRIGATION |  |  |  | 1988-01-27 | S | S | 2 | 1990-11-02 | A | 2013-05-08 | 2
H200/43 |  | HOTTENTOTSKRAAL BIG DAM | 8 | H20C | 33 | 18 | 39.5 | 19 | 36 | 42.5 | CERES | 30 |  |  | WC | WC | 1967 |  | SPEK RIVER | EMBANKMENT | 7 | 240 | SIDE CHANNEL | 900 | 34 |  | IRRIGATION |  |  |  | 2015-03-24 | S | S | 2 | 2015-04-02 | A | 2019-03-18 | 1 | 2024-02-29
G301/45 |  | MIDDELPOS DAM | 9 | G30B | 32 | 36 | 19.3 | 18 | 48 | 40.8 | EENDEKUIL | 12 |  | PIEKETBERG | WC | WC | 1973 |  | KRUISMANS RIVER TR. | EMBANKMENT | 7 | 140 | OPEN CHANNEL | 100 | 3.69 | 34.7 | IRRIGATION |  |  |  | 1986-11-20 | S | S | 2 | 2011-05-31 | A | 2015-07-06 | 1 | 2021-08-26
H200/39 |  | DE VLEI GROND DAM | 8 | H20B | 33 | 26 | 58 | 19 | 41 | 36 | DE DOORNS | 5 |  | WORCESTER | WC | WC | 1986 |  | HEX RIVER TR. | EMBANKMENT | 7 | 700 | UNCONTROLLED OPEN CHANNEL | 191 | 4.2 | 0.05 | IRRIGATION |  |  |  | 1986-12-01 | S | S | 2 | 1990-08-24 | A | 2021-04-30 | 3
H200/37 |  | WERDA DAM | 8 | H20F | 33 | 29 | 52 | 19 | 35 | 40 | DE DOORNS | 8 |  | WORCESTER | WC | WC | 1989 |  | HEX RIVER TR. | EMBANKMENT | 12 | 615 | OPEN CHANNEL | 265 | 5.1 | 3.7 | IRRIGATION |  |  |  | 1986-11-21 | M | S | 2 | 1988-05-24 | A | 2012-03-30 | 2 | 2017-09-30
E201/69 | 950 | REMHOOGTE SKURWEBERG DAM | 9 | E10B | 32 | 59 | 58 | 19 | 17 | 47 | OP DIE BERG | 4 |  | CERES | WC | WC | 1969 |  | OLIFANTS RIVER TR. | EMBANKMENT | 13 | 450 | FREE FALL (STRAIGHT DROP) | 795 | 15 | 2.3 | IRRIGATION |  |  |  | 1988-01-27 | M | S | 2 | 1989-03-17 | A | 2013-05-08 | 3
H200/35 |  | EXHEX MAIN DAM | 8 | H20B | 33 | 29 | 11 | 19 | 38 | 35 | DE DOORNS | 3 |  | WORCESTER | WC | WC | 1956 |  | - | EMBANKMENT | 6 | 500 | OPEN CHANNEL | 113 | 4 | 1.3 | IRRIGATION |  |  |  | 1986-11-21 | S | S | 2 | 1988-07-01 | A | 2014-07-16 | 2 | 2023-10-30
H200/46 | 20585 | RUIMSIG DAM (Previously FRANSBERG DAM) | 8 | H20F | 33 | 29 | 56 | 19 | 37 | 12 | DE DOORNS | 6 |  | WORCESTER | WC | WC | 1970 |  | HEX RIVER TR | EMBANKMENT | 11 | 331 | SIDE CHANNEL | 160 | 2.2 | 0.67 | IRRIGATION |  |  |  | 1987-10-17 | S | H | 2 | 2023-01-13 | A | 2022-10-12 | 2
E201/63 |  | MOLENRIVIER-KLOOF DAM | 9 | E21D | 33 | 8 | 17.8 | 19 | 19 | 25.5 | PRINCE ALFRED HAMLET | 21 |  | CERES | WC | WC | 1993 |  | HOUDENBEKS RIVER TR. | EMBANKMENT | 10 | 700 | OPEN CHANNEL | 185 | 5 | 4 | IRRIGATION |  |  |  | 1993-06-10 | S | S | 2 | 1988-06-06 | A | 2022-10-24 | 4
H101/82 |  | WELGEGUND DAM | 8 | H10A | 33 | 22 | 27.5 | 19 | 27 | 51.8 | CERES | 15 |  | CERES | WC | WC | 1975 | 1982 | QUAINGS RIVER | EMBANKMENT | 13.2 | 520 | SIDE CHANNEL | 330 | 7 | 0.71 | IRRIGATION |  |  |  | 1987-02-09 | M | S | 2 | 1991-10-18 | A | 2013-05-09 | 2 | 2018-05-31
H300/19 | 21425 | GOEDEMOED DAM | 8 | H30D | 33 | 42 | 43 | 20 | 2 | 46 | MONTAGU | 15 |  | MONTAGU | WC | WC | 1981 |  | KEISIE RIVER TR. | EMBANKMENT | 17 | 150 | OPEN CHANNEL | 380 | 7 | 0.5 | IRRIGATION |  |  |  | 1986-11-04 | M | S | 2 | 1989-08-09 | B | 2012-01-31 | 3 | 2017-05-30
H200/73 | 0 | SANDHOEK DAM | 8 | H20F | 33 | 27 | 34 | 19 | 38 | 1 | DE DOORNS | 4 |  | WORCESTER | WC | WC | 1989 |  | SAND RIVER | EMBANKMENT | 10.75 | 540 | OPEN CHANNEL | 65 | 1.15 | 0.012 | IRRIGATION |  |  |  | 2011-02-23 | S | S | 2 | 2011-07-04 | A | 2015-09-30 | 1 | 2020-11-30
X201/93 | 0 | MARIUS HEYNS | 3 | X21F | 25 | 42 | 35 | 30 | 7 | 57 | EMAKHAZENI | 10 |  | JT | MP | MP | 1986 |  | HARTEBEESSPRUIT TRB. | EMBANKMENT | 16 | 160 | SIDE CHANNEL (WITH SERVICE ) | 105 | 1.76 | 0 | IRRIGATION & AESTHETIC PURPOSES |  |  |  | 2011-06-09 | M | L | 2 | 2011-05-31 | A |  | 0
A601/51 |  | RIETFONTEIN N0.1 (LOWER) DAM | 1 | A61G | 23 | 57 | 31 | 29 | 0 | 3 | MOKOPANE | 35 |  | WATERBERG | LP | LP | 1963 |  | GROOT-SANDSLOOT | EMBANKMENT | 11 | 580 | OPEN SIDE CHANNEL | 709 | 30.34 | 98.65 | DOMESTIC SUPPLY, IRRIGATION & STOCK WATERING |  |  |  | 2011-06-09 | S | S | 2 | 2011-05-31 | S | 2011-09-20 | 1
E201/60 |  | ESPERANTO-GROOT DAM | 9 | E21A | 33 | 9 | 30 | 19 | 20 | 11 | CERES | 25 |  |  | WC | WC | 1962 |  | KRUIS RIVER | EMBANKMENT | 7 | 1200 | SIDE CHANNEL | 533 | 14 |  | IRRIGATION |  |  |  | 1987-06-01 | S | S | 2 | 1992-12-11 | A | 2021-10-27 | 4
H300/17 | 18530 | MONTAGU TOP DAM | 8 | H30B | 33 | 47 | 59.3 | 20 | 7 | 57.7 | MONTAGU | 0 |  | MONTAGU | WC | WC | 1976 |  | KINGNA TR. | EMBANKMENT | 15 | 230 | SIDE CHANNEL | 187 | 4 | 0.7 | MUNICIPAL USE & INDUSTRIAL USE |  |  |  | 1986-09-17 | M | S | 2 | 1989-08-09 | M | 2013-10-23 | 3
H200/56 | 20450 | DE RUIMTE GROOT DAM | 8 | H10H | 33 | 36 | 32.7 | 19 | 25 | 6.2 | WORCESTER | 4 |  | WORCESTER | WC | WC | 1999 |  | HARTBEES RIVER TR. | EMBANKMENT | 12.5 | 323 | OPEN CHANNEL | 234 | 4.6 | 0.75 | IRRIGATION |  |  |  | 1999-10-29 | M | S | 2 | 1989-12-19 | A | 2014-07-21 | 2 | 2020-05-30
E201/61 |  | LUKAS DAM | 9 | E21A | 33 | 9 | 23 | 19 | 20 | 9 | P.A. HAMLET | 20 |  | CERES | WC | WC | 1955 |  | OFF-CHANNEL (KRUIS RIVER) | EMBANKMENT | 6 | 740 | OPEN CHANNEL | 194 | 4 |  | IRRIGATION |  |  |  | 1987-06-01 | S | S | 2 | 1992-12-11 | A | 2015-09-18 | 3 | 2015-09-30
H200/58 |  | CEMENTATION DAM | 8 | H20B | 33 | 27 | 36 | 19 | 41 | 37 | DE DOORNS | 4 |  | WORCESTER | WC | WC | 1962 |  | HEX RIVER DREINEER | EMBANKMENT | 11.7 | 925 | OPEN CHANNEL | 700 | 14 | 2.35 | IRRIGATION |  |  |  | 1992-05-06 | S | S | 2 | 1992-08-03 | B | 2022-05-17 | 4
G102/CG |  | KLEINBERGRIVIER DAM 2 | 9 | G10F | 33 | 14 | 2 | 19 | 1 | 45 | GOUDA | 10 |  | TULBAGH | WC | WC |  |  | KLEIN BERG RIVER TR. | EMBANKMENT | 14 | 655 | SIDE CHANNEL | 1100 | 30.01 | 4.6 | IRRIGATION |  |  |  | 2005-06-23 | M | S | 2 | 2011-03-28 | A | 2021-12-15 | 2
H200/68 |  | MONTE VISTA DAM | 8 | H20A | 33 | 25 | 47 | 19 | 43 | 27 | DE DOORNS | 10 |  | WORCESTER | WC | WC | 1970 |  | HEX RIVER. | EMBANKMENT | 12 | 630 | SIDE CHANNEL | 210 | 5 | 0.5 | IRRIGATION |  |  |  | 2001-01-22 | M | S | 2 | 2001-01-25 | A | 2014-12-02 | 2 | 2019-12-30
H200/67 |  | TC RABIE DAM | 8 | H20A | 33 | 26 | 10 | 19 | 43 | 13 | DE DOORNS | 7 |  | WORCESTER | WC | WC | 1970 |  | HEX | EMBANKMENT | 11 | 615 | OPEN CHANNEL | 205 | 5 |  | IRRIGATION |  |  |  | 2001-01-22 | S | S | 2 | 2000-01-25 | A | 2011-08-03 | 2 | 2017-03-20
H200/66 |  | OUDEWAGENDRIFT DAM | 8 | H20H | 33 | 38 | 29 | 19 | 30 | 31 | WORCESTER | 6 |  | WORCESTER | WC | WC | 2005 |  | LAER HEX RIVER. | EMBANKMENT | 6.4 | 2130 | OPEN CHANNEL | 820 | 23 | 0 | IRRIGATION |  |  |  | 2008-08-02 | S | S | 2 | 2000-01-27 | A | 2015-01-22 | 1 | 2020-03-30
H200/65 |  | TWEEFONTEIN 1 DAM | 8 | H20H | 33 | 38 | 13 | 19 | 30 | 23 | WORCESTER | 5 |  | WORCESTER | WC | WC | 0 |  | HEX | EMBANKMENT | 7 | 0 |  | 880 | 0 |  | IRRIGATION |  |  |  | 2006-10-10 | S | S | 2 | 2000-01-27 | A | 2015-01-22 | 1
H200/63 |  | BRUGPLAAS NO.1 DAM | 8 | H20H | 33 | 36 | 35 | 19 | 31 | 45 | WORCESTER | 11 |  | WORCESTER | WC | WC | 1999 | 2006 | HEX RIVER TR. | EMBANKMENT | 18.6 | 310 | OPEN CHANNEL | 345 | 5.1 | 0.73 | IRRIGATION |  |  |  | 1999-06-04 | M | S | 2 | 1999-03-01 | A | 2015-08-07 | 2
H300/20 |  | MARK-SE-DAM | 8 | H30E | 33 | 52 | 33 | 20 | 4 | 17.5 | ASHTON | 4 |  | ROBERTSON | WC | WC | 1982 |  | KOGMANSKLOOF RIVER TR. | EMBANKMENT | 15.5 | 150 | SIDE CHANNEL | 300 | 5 | 0.4 | IRRIGATION |  |  |  | 1986-11-10 | M | L | 2 | 1989-10-20 | A | 2015-06-01 | 3 | 2020-06-30
H300/16 | 18545 | MONTAGU BOTTOM | 8 | H30B | 33 | 47 | 45.2 | 20 | 7 | 44.4 | MONTAGU | 0 |  | MONTAGU | WC | WC | 1970 |  | RIETVLEI | EMBANKMENT | 12 | 245 | SIDE CHANNEL | 314 | 7 | 1 | MUNICIPAL & INDUSTRIAL USE |  |  |  | 1986-09-17 | M | S | 2 | 1989-08-09 | M | 2013-10-23 | 3
G401/90 |  | SAAL DAM | 8 | G40D | 34 | 9 | 20 | 19 | 6 | 5 | GRABOUW | 10 |  | CALEDON | WC | WC | 1966 |  | RIBBOK RIVER TR. | EMBANKMENT | 12 | 1000 | OPEN CHANNEL | 358 | 4 | 0.04 | IRRIGATION |  |  |  | 1986-12-30 | M | S | 2 | 1991-10-14 | A | 2017-09-28 | 4 | 2022-10-30
G401/AE |  | JAKKALSRIVIER DAM | 8 | G40E | 34 | 10 | 3.6 | 19 | 7 | 30 | GRABOUW | 9 |  | CALEDON | WC | WC | 1988 |  | JAKKALS RIVER TR. | EMBANKMENT | 19.2 | 215 | OPEN CHANNEL | 233 | 4.1 | 4 | IRRIGATION |  |  |  | 1989-02-09 | M | L | 2 | 1991-10-11 | A | 2018-01-23 | 2 | 2023-02-28
G401/AD |  | ROOI DAM | 8 | G40D | 34 | 13 | 50.08 | 18 | 58 | 18.58 | GRABOUW | 10 |  | CALEDON | WC | WC | 1982 |  |  | EMBANKMENT | 29.8 | 1136 | NO SPILLWAY | 1260 | 8 | 0.08 | IRRIGATION |  |  |  | 1989-06-14 | M | S | 2 | 1990-08-08 | A | 2015-08-07 | 3 | 2020-09-30
G401/AB |  | KROMME RIVER DAM | 8 | G40D | 34 | 14 | 1 | 19 | 5 | 15 | GRABOUW | 11 |  | CALEDON | WC | WC | 1966 |  | KROM RIVER TR. | EMBANKMENT | 11 | 113 | SIDE CHANNEL | 731 | 12 | 54 | IRRIGATION |  |  |  | 1988-04-13 | S | S | 2 | 1991-10-18 | A | 2014-06-25 | 3 | 2019-07-30
G401/AA |  | P.V. POULTRY FARM MAIN DAM | 8 | G40E | 34 | 12 | 29.6 | 19 | 7 | 47.7 | BOTRIVIER | 7 |  | CALEDON | WC | WC | 1960 | 1974 | JAKKALS RIVIER TR | EMBANKMENT | 20 | 630 | BY-WASH | 442 | 6 | 0.07 | IRRIGATION |  |  |  | 1988-03-10 | M | S | 2 | 1988-12-07 | A | 2016-04-08 | 3 | 2023-09-30
G401/97 |  | THE VALLEY DAM | 8 | G40D | 34 | 12 | 31.7 | 19 | 5 | 34.5 | GRABOUW | 12 |  | GRABOUW | WC | WC | 1956 |  | KROM RIVER | EMBANKMENT | 11 | 100 | SIDE CHANNEL | 200 | 6 | 28 | IRRIGATION |  |  |  | 1987-09-10 | S | S | 2 | 2014-09-26 | A | 2017-03-13 | 1 | 2023-07-31
G401/95 |  | GROENRUG DAM | 8 | G40D | 34 | 10 | 24 | 19 | 6 | 30 | GRABOUW | 9 |  | CALEDON | WC | WC | 1987 |  | RIBBOK RIVER TR. | EMBANKMENT | 11 | 231 | OPEN CHANNEL | 280 | 7 | 1.7 | IRRIGATION |  |  |  | 1987-04-13 | S | S | 2 | 1995-02-23 | A | 2017-09-28 | 3 | 2022-10-30
G301/44 |  | MIELIEDRAAI DAM | 9 | G30C | 32 | 29 | 43 | 18 | 50 | 21.6 | CITRUSDAL | 27 |  | CLANWILLIAM | WC | WC | 2009 |  | JANSEKRAAL | EMBANKMENT | 12 | 220 | OPEN CHANNEL | 190 | 4 | 39 | IRRIGATION |  |  |  | 2010-07-02 | M | S | 2 | 2010-07-02 | A | 2018-01-29 | 1 | 2023-04-30
G401/91 |  | ROCKHAVEN DAM | 8 | G40D | 34 | 15 | 16 | 19 | 3 | 50 | GRABOUW | 14 |  | CALEDON | WC | WC | 1970 |  | KROM RIVER TR. | EMBANKMENT | 16.5 | 230 | OPEN CHANNEL | 217 | 3.4 | 0.4 | IRRIGATION |  |  |  | 1987-04-08 | M | L | 2 | 1990-12-21 | A | 2022-12-13 | 3
G401/AJ |  | SOUTH HALL NO1 DAM | 8 | G40D | 34 | 14 | 23.7 | 19 | 6 | 42.1 | GRABOUW | 12 |  | CALEDON | WC | WC | 0 |  | KROM RIVER TR. | EMBANKMENT | 19 | 140 | OPEN CHANNEL | 205 | 3 | 7.2 | IRRIGATION |  |  |  | 1993-09-07 | M | S | 2 | 1994-08-04 | A | 2023-02-10 | 3
G401/89 |  | BEUKESDAL DAM | 8 | G40D | 34 | 13 | 3 | 19 | 0 | 2 | GRABOUW | 11 |  | CALEDON | WC | WC | 1999 |  | HUIS RIVER TR. | EMBANKMENT | 15 | 200 | OPEN CHANNEL | 76 | 3 |  | IRRIGATION |  |  |  | 1986-11-10 | M | S | 2 | 1996-07-29 | A | 1997-08-19 | 1 | 2018-03-31
A211/57 |  | ESKOM CONVENTION CENTRE DAM | 1 | A21B | 25 | 59 | 23.7 | 28 | 10 | 8.6 | JOHANNESBURG/ MIDRAND | 10 |  | IR | GT | NW |  |  | KAALSPRUIT TRIBUTARY | EMBANKMENT | 7.8 | 236 | CONCRETE CHUTE | 80 | 1.71 | 1.59 | MUNICIPAL & INDUSTRIAL USE |  |  |  | 2010-05-24 | S | S | 2 | 2007-01-26 | O | 2010-07-02 | 1 | 2017-03-31
G403/67 | 14465 | LORRAINE DAM 1 | 8 | G40H | 34 | 22 | 4.1 | 19 | 15 | 20.3 | HERMANUS | 10 |  | CALEDON | WC | WC | 1991 |  | ONRUS RIVER TR | EMBANKMENT | 12.7 | 298 | OPEN CHANNEL | 73 | 1.4 | 0.33 | IRRIGATION |  |  |  | 2010-08-02 | M | S | 2 | 2010-08-05 | A | 2014-11-19 | 1 | 2019-12-30
V601/29 |  | ELANDSLAAGTE DAM 1 | 4 | V60C | 28 | 25 | 49.6 | 29 | 57 | 23.2 | BURFORD | 16.4 |  | UTHUKELA | KN | KN | 1981 |  | SUNDAYS | EMBANKMENT | 5.6 | 273 | SIDE CHANNEL | 162 | 10.13 | 0 | IRRIGATION |  |  |  | 2008-09-04 | S | S | 2 | 2009-04-09 | A |  | 0 | 2016-07-29
B102/91 | 0 | 3RD OVERFLOW DAM | 2 | B11B | 26 | 5 | 43.9 | 29 | 28 | 18.5 | EMALAHLENI | 30 |  | WITBANK | MP | MP | 2009 |  |  | EMBANKMENT | 5.2 | 550 | BROAD CRESTED & CHUTE (LINED) | 120 | 0.3 | 0 | POLLUTION CONTROL |  |  |  | 2010-08-10 | S | S | 2 | 2011-03-22 | O | 2021-02-03 | 2
G401/83 |  | PICKSTONE DAM | 8 | G40D | 34 | 9 | 26.8 | 19 | 6 | 24.4 | GRABOUW | 7 |  | CALEDON | WC | WC | 1959 |  | RIBBOK RIVER TR | EMBANKMENT | 15 | 95 | OPEN CHANNEL | 68 | 1.2 | 0.3 | IRRIGATION |  |  |  | 1986-12-30 | M | L | 2 | 1991-10-11 | A | 2017-09-06 | 2 | 2023-10-31
H101/CW |  | VREDE B & A DAM | 8 | H10G | 33 | 32 | 47 | 19 | 16 | 22 | WORCESTER | 20 |  | WORCESTER | WC | WC |  | 2009 | BUITEBEDDING | EMBANKMENT | 15 | 412 | OPEN CHANNEL | 143 | 1.2 | 0.33 | IRRIGATION |  |  |  | 2009-02-04 | M | S | 2 | 2009-02-13 | A | 2015-10-28 | 1 | 2020-11-30
G401/93 |  | DENNEGEUR-HUIS DAM | 8 | G40D | 34 | 11 | 28.1 | 19 | 0 | 57 | GRABOUW | 8 |  | CALEDON | WC | WC | 1963 |  |  | EMBANKMENT | 16 | 42 | INFORMATION NOT AVAILABLE | 54 | 1 |  | IRRIGATION |  |  |  | 1987-06-24 | M | L | 2 | 1992-03-27 | A |  | 0 | 2017-12-31
G402/52 |  | EERSTEHOOP-WIT DAM | 8 | G40E | 34 | 7 | 9 | 19 | 12 | 30 | VILLIERSDORP | 18 |  |  | WC | WC | 1988 |  | BOT RIVER TR. | EMBANKMENT | 19.5 | 244 | OPEN CHANNEL | 325 | 4.9 | 1.6 | IRRIGATION |  |  |  | 1988-06-10 | M | S | 2 | 1987-06-24 | A | 2016-12-07 | 3 | 2023-09-30
G402/64 |  | GROOT DAM | 8 | G40E | 34 | 5 | 5 | 19 | 10 | 9 | VILLIERSDORP | 21 |  | CALEDON | WC | WC | 1965 |  | BOT RIVER | EMBANKMENT | 11.9 | 180 | OPEN CHANNEL | 229 | 5 | 2.8 | IRRIGATION |  |  |  | 1994-09-13 | S | S | 2 | 2013-12-03 | A | 2020-06-30 | 2
G402/62 |  | KLEI DAM | 8 | G40G | 34 | 21 | 51 | 19 | 12 | 35.2 | HERMANUS | 14 |  | HERMANUS | WC | WC | 1996 |  | AFDAKS RIVER | EMBANKMENT | 15 | 325 | SIDE CHANNEL | 418 | 9 |  | IRRIGATION |  |  |  | 1996-10-14 | M | L | 2 | 1996-02-07 | A | 2006-10-26 | 1 | 2016-11-30
G402/61 |  | PLATRUG DAM | 8 | G40F | 34 | 9 | 2.3 | 19 | 28 | 4 | CALEDON | 6 |  | CALEDON | WC | WC | 1976 | 1997 | SWART RIVER TR. | EMBANKMENT | 15 | 145 | OPEN CHANNEL | 610 | 13 | 10.1 | IRRIGATION |  |  |  | 1990-03-21 | M | S | 2 | 1990-07-19 | A | 2007-03-07 | 2
G402/59 |  | KATKLOOF DAM | 8 | G40E | 34 | 4 | 27 | 19 | 11 | 21 | VILLIERSDORP | 19 |  | CALEDON | WC | WC | 1989 |  | DROELOOP RIVER TR. | EMBANKMENT | 15 | 325 | OPEN CHANNEL | 250 | 7 |  | IRRIGATION |  |  |  | 1990-01-26 | M | S | 2 | 1989-09-15 | A | 2006-08-29 | 1 | 2006-10-31
G402/57 |  | BOTRIVIER RAILWAYS DAM | 8 | G40E | 34 | 13 | 5 | 19 | 11 | 5 | BOTRIVIER | 1 |  |  | WC | WC | 1969 |  |  | EMBANKMENT | 6 | 980 | OPEN CHANNEL | 250 | 4.5 |  | MUNICIPAL & INDUSTRIAL USE |  |  |  | 1989-08-24 | S | S | 2 | 1991-10-29 | M | 2014-02-11 | 3 | 2023-05-31
G402/56 | 32075 | FISHERHAVEN DAM | 8 | G40G | 34 | 22 | 30 | 19 | 9 | 44 | HERMANUS | 9 |  | HERMANUS | WC | WC | 1969 | 2006 | HUISWATERKLOOF RIVER/AFDAKS RIVER TR | EMBANKMENT | 21.5 | 179 | OPEN CHANNEL | 319 | 4 | 2.7 | DOMESTIC SUPPLY & INDUSTRIAL USE |  |  |  | 1988-03-07 | M | S | 2 | 1989-07-31 | M | 2020-05-21 | 5
G402/55 |  | KEERWEER MAIN DAM | 8 | G40E | 34 | 14 | 52 | 19 | 12 | 42 | BOTRIVIER | 2 |  | CALEDON | WC | WC | 1983 |  | BOT RIVER | EMBANKMENT | 14 | 750 | OPEN CHANNEL | 420 | 2 | 0.02 | IRRIGATION |  |  |  | 1988-03-11 | M | L | 2 | 1989-12-13 | A | 2007-05-09 | 1
G401/AH |  | O'LINPLASE NO14 DAM | 8 | G40D | 34 | 14 | 4 | 19 | 7 | 14 | GRABOUW | 16 |  |  | WC | WC | 0 |  | KROM RIVER TR. | EMBANKMENT | 16 | 450 | INFORMATION NOT AVAILABLE | 160 | 3 |  | IRRIGATION |  |  |  | 1993-11-15 | M | S | 2 | 1994-08-04 | A | 1996-01-16 | 1 | 2015-09-30
H101/70 |  | ROOIKLOOF DAM | 8 | H10B | 33 | 25 | 14.1 | 19 | 28 | 41.2 | CERES | 25 |  | CERES | WC | WC | 1990 |  | ROOIKLOOF RIVER TR. | EMBANKMENT | 14.5 | 88 | OPEN CHANNEL | 540 | 16 | 10.5 | IRRIGATION |  |  |  | 1990-04-05 | M | S | 2 | 1987-02-09 | B | 2018-02-02 | 3
G401/AI |  | GRAND CANYON DAM | 8 | G40D | 34 | 14 | 20 | 19 | 7 | 32 | GRABOUW | 16 |  | CALEDON | WC | WC | 1978 | 1997 | KROM RIVER TR. | EMBANKMENT | 28 | 335 | OPEN CHANNEL | 700 | 7 | 3.2 | IRRIGATION |  |  |  | 1997-09-12 | M | S | 2 | 1994-08-04 | A | 2023-05-15 | 4
G401/AN |  | OLIFANTSVLEI DAM | 8 | G40D | 34 | 10 | 5 | 19 | 6 | 13 | GRABOUW | 10 |  | CALEDON | WC | WC | 1997 |  | RIBBOK RIVER TR. | EMBANKMENT | 19 | 285 | OPEN CHANNEL | 500 | 8.3 | 1.6 | IRRIGATION |  |  |  | 1998-02-11 | M | S | 2 | 1994-11-18 | A | 2017-09-28 | 3 | 2022-10-30
G401/AL |  | STOOR DAM | 8 | G40D | 34 | 14 | 10 | 19 | 3 | 45 | GRABOUW | 10 |  | CALEDON | WC | WC | 2010 |  | KROM RIVER TR | EMBANKMENT | 8 | 123 |  | 22 | 0.7 | 0.7 | IRRIGATION |  |  |  | 2013-04-12 | S | S | 2 | 1995-10-09 | A | 2018-04-20 | 1 | 2018-05-30
G401/AK |  | KLEIN PALMIET DAM | 8 | G40D | 34 | 14 | 33.4 | 18 | 57 | 22.1 | GRABOUW | 10 |  | CALEDON | WC | WC | 1997 |  | KLEIN PALMIET RIVER | EMBANKMENT | 17 | 150 | OPEN CHANNEL | 977 | 24 |  | IRRIGATION |  |  |  | 1997-06-06 | M | L | 2 | 1994-07-22 | A | 2006-07-13 | 1 | 2023-10-31
E201/AW |  | PARYS-GROOT DAM | 9 | E21C | 33 | 4 | 43.7 | 19 | 21 | 38 | P.A. HAMLET | 24 |  | CERES | WC | WC | 1954 |  | KRUIS RIVER TR. | EMBANKMENT | 6 | 956 | SIDE CHANNEL | 400 | 18.8 | 4 | IRRIGATION |  |  |  | 1992-07-29 | S | S | 2 | 2015-12-23 | A | 2017-05-12 | 1 | 2023-07-31
E201/AX |  | EBENEZER GROOT DAM | 9 | E21A | 33 | 6 | 33.6 | 19 | 22 | 22.5 | PRINCE ALFRED HAMLET | 21 |  | CERES | WC | WC | 1960 |  | KRUIS RIVER TR. | EMBANKMENT | 14 | 447 | OPEN CHANNEL | 1043 | 27.57 | 4 | IRRIGATION |  |  |  | 1992-08-04 | M | L | 2 | 1992-09-07 | A | 2022-10-24 | 4
E201/BC |  | CEMENT DAM | 9 | E21A | 33 | 9 | 0 | 19 | 22 | 6 | P.A. HAMLET | 20 |  | CERES | WC | WC | 1982 |  | KRUIS | GRAVITY/BUTTRESS | 18 | 152 | FREE FALL (STRAIGHT DROP) | 1000 | 15.28 | 35.5 | IRRIGATION |  |  |  | 1992-06-25 | M | L | 2 | 1992-09-07 | A | 2009-06-10 | 1 | 2023-10-31
G401/78 |  | ARIESKRAAL NO.2 DAM | 8 | G40D | 34 | 14 | 39.2 | 18 | 59 | 8.4 | GRABOUW | 14 |  | CALEDON | WC | WC | 1967 |  | PALMIET RIVER | ARCH | 29 | 122 | OGEE SPILLWAY | 5500 | 51 | 184 | IRRIGATION |  |  |  | 1986-11-17 | M | S | 2 | 1987-10-01 | A | 2018-05-14 | 4 | 2023-05-31
G402/54 |  | WABOOMSKLOOF DAM | 8 | G40F | 34 | 17 | 24 | 19 | 18 | 31 | CALEDON | 10 |  |  | WC | WC | 1980 |  | HUIS RIVER TR. | EMBANKMENT | 10 | 350 | OPEN CHANNEL | 200 | 4 |  | IRRIGATION |  |  |  | 1987-08-10 | S | S | 2 | 1991-01-10 | A | 2018-03-27 | 1 | 2023-11-30
G400/22 |  | NUWEBERG DAM | 8 | G40C | 34 | 5 | 25.9 | 19 | 3 | 3.3 | GRABOUW | 7 |  | GRABOUW | WC | WC | 1972 |  | PALMIET RIVER | EMBANKMENT | 23 | 762 | SIDE CANNEL, SHARP CREST | 3860 | 48 | 16.6 | IRRIGATION |  |  |  | 1986-10-13 | M | S | 2 | 1987-02-23 | A | 2014-04-22 | 3 | 2019-12-30
G400/36 |  | SKAAPKRAAL DAM | 8 | G40D | 34 | 11 | 20.5 | 19 | 4 | 40.5 | GRABOUW | 8 |  | CALEDON | WC | WC | 1968 |  | YSTERVARKKLOOF RIVER | EMBANKMENT | 29.5 | 385 | SIDE CHANNEL | 1800 | 15 |  | IRRIGATION |  |  |  | 1986-11-20 | M | S | 2 | 1989-11-21 | A | 2023-03-15 | 4
G400/35 |  | WINTERSET DAM | 8 | G40D | 34 | 14 | 33.7 | 19 | 5 | 46.3 | GRABOUW | 18 |  | CALEDON | WC | WC | 1974 |  | KROM RIVER | EMBANKMENT | 20 | 400 | OPEN CHANNEL | 1137 | 7 |  | IRRIGATION |  |  |  | 1989-02-15 | M | S | 2 | 1989-02-01 | A | 2016-08-01 | 2 | 2023-03-31
C121/72 | 0 | SASOL SECUNDA DAM 10C | 5 | C12D | 26 | 31 | 55 | 29 | 7 | 19 | SECUNDA | 5 |  | GOVAN MBEKI | MP | GT | 2011 |  | KLIP SPRUIT | EMBANKMENT | 7.5 | 2150 | BROAD CRESTED | 1079 | 17.1 | 0.057 | POLLUTION CONTROL |  |  |  | 2012-02-13 | S | S | 2 | 2010-06-28 | O | 2015-05-12 | 1 | 2023-09-30
G400/31 |  | TWAALFFONTEIN DAM | 8 | G40E | 34 | 4 | 10 | 19 | 10 | 17.3 | VILLIERSDORP | 18 |  | CALEDON | WC | WC | 1962 |  | DROELOOP RIVER/BOT RIVER TR. | EMBANKMENT | 19 | 380 | SIDE CHANNEL | 680 | 14 | 9 | IRRIGATION |  |  |  | 1986-11-14 | M | S | 2 | 1989-08-09 | A | 2017-09-22 | 2 | 2022-10-25
G400/28 |  | RIETVLEI DAM | 8 | G40C | 34 | 9 | 19.9 | 19 | 5 | 4.4 | GRABOUW | 10 |  | CALEDON | WC | WC | 1954 |  | PALMIET RIVER TR. | EMBANKMENT | 17 | 130 | OPEN CHANNEL | 710 | 7 | 3 | IRRIGATION |  |  |  | 1986-12-30 | M | S | 2 | 2013-08-23 | A |  | 0 | 2023-07-12
G400/27 |  | REMHOOGTE NO.2-DAM | 8 | G40D | 34 | 11 | 57.2 | 19 | 1 | 29.7 | GRABOUW | 6 |  | SOMERST WEST | WC | WC | 1961 |  | HUIS RIVER TR. | EMBANKMENT | 15 | 150 | CONCRETE CULVERT | 196 | 3 | 1.9 | IRRIGATION |  |  |  | 1987-01-26 | M | S | 2 | 1988-06-30 | A | 2010-10-25 | 2 | 2019-06-28
G401/81 |  | APPLETHWAITE LAKE | 8 | G40D | 34 | 11 | 49 | 18 | 58 | 53.2 | GRABOUW | 8 |  | CALEDON | WC | WC | 1952 |  | PALMIET RIVER | ARCH | 20.5 | 106 | OGEE SPILLWAY | 2900 | 38 | 145 | IRRIGATION |  |  |  | 1986-12-19 | M | L | 2 | 1987-09-02 | A | 2017-03-31 | 3 | 2023-09-30
H101/CY |  | KAPOKKIE | 8 | H10C | 33 | 17 | 10 | 19 | 13 | 40 | PRINCE ALFRED HAMLET | 23 |  | CERES | WC | WC |  | 2008 | KOEKEDOUW | EMBANKMENT | 15 | 165 |  | 100 | 2.57 | 0 | IRRIGATION |  |  |  | 2007-11-23 | M | L | 2 | 2016-01-26 | A |  | 0 | 2023-10-31
G101/ER | 0 | KWAAIBYNES DAM | 9 | G10C | 33 | 53 | 29 | 19 | 0 | 44 | FRANCH HOEK | 10 |  | PAARL | WC | WC | 2016 |  | BERG RIVER TRB. | EMBANKMENT | 17.3 | 201.3 | STEPPED | 185 | 4.3 | 0 | IRRIGATION |  |  |  | 2016-11-21 | M | S | 2 | 2010-07-21 | A | 2017-12-05 | 1 | 2023-01-17
U402/25 | 0 | IMVUTSHANE DAM | 4 | U40G | 29 | 12 | 26.3 | 31 | 1 | 41.2 | MAPHUMULO | 9 |  | FU | KN | KN | 2015 |  | IMVUTSHANE RIVER | EMBANKMENT | 27.9 | 300 | OGEE | 3100 | 35 | 43 | DOMESTIC SUPPLY |  |  |  | 2015-05-26 | M | S | 2 | 2010-06-21 | B | 2017-11-01 | 1 | 2023-02-28
C121/73 | 0 | SASOL SECUNDA DAM 10B | 5 | C12D | 26 | 32 | 1.56 | 29 | 7 | 32.6 | SECUNDA | 5 |  | GOVAN MBEKI | MP | GT | 2011 |  | KLIP SPRUIT | EMBANKMENT | 7.5 | 2005 | CONCRETE BROAD CREST | 1367 | 24 | 0 | POLLUTION CONTROL |  |  |  | 2012-02-13 | S | S | 2 | 2010-06-28 | O | 2020-07-16 | 2
G400/16 | 20000 | KNOFLOKSKRAAL | 8 | G40D | 34 | 12 | 3.7 | 19 | 5 | 48.1 | GRABOUW | 10 |  | CALEDON | WC | WC | 1962 |  | KROM RIVER | EMBANKMENT | 20 | 190 | SIDE CHANNEL | 900 | 20 | 26 | IRRIGATION |  |  |  | 1987-09-10 | M | S | 2 | 1989-08-09 | A | 2015-07-01 | 3
G400/14 |  | GROOTVLEI DAM | 8 | G40D | 34 | 10 | 48 | 18 | 58 | 30 | GRABOUW | 5 |  | CALEDON | WC | WC | 1969 |  | KLEIN-DWARS RIVER | EMBANKMENT | 21 | 564 | TRAPEZOIDAL OPEN CHANNEL | 1360 | 34 | 5.4 | IRRIGATION |  |  |  | 1986-11-07 | M | S | 2 | 1989-08-09 | A | 2015-06-30 | 3
G400/13 |  | KROM RIVER MAIN DAM | 8 | G40D | 34 | 11 | 15.5 | 19 | 3 | 8.3 | GRABOUW | 5 |  | CALEDON | WC | WC | 1957 |  | KROM RIVER TR. | EMBANKMENT | 24 | 125 | SIDE CHANNEL | 490 | 7 | 2.5 | IRRIGATION |  |  |  | 1986-10-07 | M | S | 2 | 1989-09-15 | A | 2021-09-01 | 4
G400/11 |  | DEWHURST DAM | 8 | G40D | 34 | 11 | 30 | 19 | 2 | 31 | GRABOUW | 5 |  | CALEDON | WC | WC | 1969 |  | HUIS RIVER TR. | EMBANKMENT | 10 | 1022 | SIDE CHANNEL | 564 | 6 |  | IRRIGATION |  |  |  | 1987-04-06 | S | S | 2 | 1991-10-11 | A | 2007-08-29 | 2 | 2018-06-19
G400/10 |  | BURTONDALE DAM | 8 | G40C | 34 | 9 | 5 | 19 | 4 | 40 | GRABOUW | 5 |  | CALEDON | WC | WC | 1955 |  | WITKLIPPIESKLOOF | EMBANKMENT | 17 | 190 | SIDE CHANNEL | 670 | 13 | 8.25 | IRRIGATION |  |  |  | 1986-11-10 | M | S | 2 | 1989-03-16 | A | 2010-04-15 | 3
G400/26 |  | REMHOOGTE NO.1-DAM | 8 | G40D | 34 | 12 | 6 | 19 | 1 | 56 | GRABOUW | 6 |  | SOMERSET WEST | WC | WC | 1961 |  | HUIS RIVER TR. | EMBANKMENT | 17 | 200 | CONCRETE CULVERT | 180 | 3 | 1.1 | IRRIGATION |  |  |  | 1987-01-26 | M | S | 2 | 1988-06-30 | A | 2010-10-25 | 2 | 2019-06-28
G401/61 |  | HELDERFONTEIN SMALL DAM | 8 | G40C | 34 | 10 | 28.5 | 19 | 2 | 25.8 | GRABOUW | 1 |  | CALEDON | WC | WC | 1961 |  |  | EMBANKMENT | 5.2 | 499 | NONE | 82 | 1.7 | 0 | IRRIGATION |  |  |  | 1986-10-20 | S | S | 2 | 1991-11-29 | A | 2021-11-24 | 3
G401/77 |  | MIDDLE DAM | 8 | G40C | 34 | 8 | 9.9 | 19 | 3 | 18.6 | GRABOUW | 3.9 |  | CALEDON | WC | WC | 1966 |  | PALMIET RIVER | EMBANKMENT | 9 | 710 | CONDUIT | 180 | 3.6 |  | IRRIGATION |  |  |  | 1986-10-13 | S | S | 2 | 2018-10-15 | A | 2021-02-12 | 1
G401/76 |  | KROMRIVERDAM | 8 | G40D | 34 | 11 | 44 | 19 | 4 | 27 | GRABOUW | 8 |  | CALEDON | WC | WC | 0 |  | KROM RIVER TR. | EMBANKMENT | 12 | 250 | SIDE CHANNEL | 100 | 4 |  | IRRIGATION |  |  |  | 1986-11-20 | M | L | 2 | 1991-10-18 | A |  | 0 | 2018-10-31
G401/71 |  | TRANSPALMIET DAM | 8 | G40D | 34 | 14 | 55.4 | 19 | 1 | 49.7 | GRABOUW | 15 |  | CALEDON | WC | WC | 1974 | 1994 | PALMIET RIVER TR. | EMBANKMENT | 22 | 225 | OPEN CHANNEL | 600 | 7.7 | 2.2 | IRRIGATION |  |  |  | 1995-05-05 | M | L | 2 | 1991-10-14 | A | 2021-04-08 | 3
G401/70 |  | NATAN-SE-DAM | 8 | G40D | 34 | 15 | 47.1 | 19 | 2 | 21.6 | GRABOUW | 12 |  | CALEDON | WC | WC | 1970 |  | KROM RIVER TR. | EMBANKMENT | 25 | 90 | UNCONTROLLED SIDE CHANNEL | 100 | 1.2 | 0.7 | IRRIGATION |  |  |  | 1986-11-25 | M | L | 2 | 1991-10-14 | A | 2012-08-25 | 2 | 2020-08-31
G401/68 |  | KRABBEFONTEIN DAM | 8 | G40D | 34 | 15 | 0.1 | 19 | 2 | 27 | GRABOUW | 12 |  | CALEDON | WC | WC | 1967 |  | KROM | EMBANKMENT | 14 | 180 | SIDE CHANNEL | 730 | 9.5 | 100 | IRRIGATION |  |  |  | 1986-11-25 | M | S | 2 | 1988-04-15 | A | 2020-11-19 | 3
G401/67 |  | BARKAI FARM DAM | 8 | G40D | 34 | 14 | 47 | 19 | 6 | 54.2 | GRABOUW | 17 |  | CALEDON | WC | WC | 1979 |  | KROM RIVER TR | EMBANKMENT | 16 | 200 | OPEN CHANNEL | 146 | 3 | 2.6 | IRRIGATION |  |  |  | 1986-11-24 | M | S | 2 | 2015-06-01 | A | 2015-04-01 | 2
G401/65 |  | GEELBOS DAM | 8 | G40C | 34 | 8 | 23 | 19 | 3 | 13 | GRABOUW | 3 |  |  | WC | WC | 1940 | 1968 | APRILSKRAAL RIVER | EMBANKMENT | 12 | 440 | OPEN CHANNEL | 540 | 8 | 5.8 | IRRIGATION |  |  |  | 1986-10-13 | M | H | 2 | 1990-12-06 | A | 2014-01-31 | 3
G101/EO | 0 | RHEBOKSKLOOF DAM 4 | 9 | G10D | 33 | 40 | 59.1 | 18 | 55 | 56.4 | PAARL | 8 |  | PAARL | WC | WC |  |  | RHEE | EMBANKMENT | 7.7 | 260 | SIDE CHANNEL | 52 | 1.33 | 0 | DOMESTIC SUPPLY & IRRIGATION |  |  |  | 2011-07-07 | S | S | 2 | 2011-01-19 | A |  | 0 | 2018-05-31
A803/18 | 0 | VOORWAARTS | 1 | A80J | 22 | 20 | 37 | 30 | 27 | 29 | MUSINA | 46 |  | MT | LP | LP | 2013 |  | LIMPOPO RIVER TRB. | EMBANKMENT | 18.6 | 404 | OPEN NATURAL SIDE CHANNEL | 1350 | 25 | 4.02 | IRRIGATION, ENVIRO CONSERVATION & GAME WATER SUPPLY |  |  |  | 2014-01-22 | M | S | 2 | 2010-07-27 | A | 2014-11-19 | 1 | 2024-11-19
G400/53 |  | LORRAINE DAM | 8 | G40D | 34 | 14 | 43.1 | 19 | 4 | 30.1 | GRABOUW | 22 |  | CALEDON | WC | WC | 1965 |  | KROM RIVER | EMBANKMENT | 11 | 180 | OPEN CHANNEL | 648 | 18 | 72 | IRRIGATION |  |  |  | 1989-08-08 | S | S | 2 | 1991-10-18 | A | 2016-05-17 | 3 | 2023-06-30
G101/ES | 0 | MIDDEL | 9 | G10D | 33 | 34 | 23.6 | 19 | 2 | 59.8 | WELLINGTON | 13 |  | PAARL | WC | WC |  |  | KOMPAGNIES | EMBANKMENT | 15 | 270 | SIDE CHANNEL | 106 | 1.9 | 1.2 | IRRIGATION |  |  |  | 2010-09-13 | M | L | 2 | 2010-08-31 | A | 2021-09-22 | 2
E201/BL |  | BREEK DAM | 9 | E21A | 33 | 11 | 35 | 19 | 20 | 6 | CERES | 20 |  | CERES | WC | WC | 2003 |  | KRUIS RIVER TR. | EMBANKMENT | 16.5 | 465 | OPEN CHANNEL | 673 | 12 |  | IRRIGATION |  |  |  | 2003-07-04 | M | S | 2 | 1998-07-31 | A | 2006-11-20 | 1 | 2020-08-30
G401/60 |  | HELDERFONTEIN BIG DAM | 8 | G40C | 34 | 10 | 18.9 | 19 | 2 | 31.4 | GRABOUW | 1 |  | CALEDON | WC | WC | 1961 |  | KROM RIVER TR. | EMBANKMENT | 5 | 555 | NONE | 123 | 2 | 0 | IRRIGATION |  |  |  | 1986-10-20 | S | S | 2 | 1991-10-18 | A | 2021-11-24 | 3
G101/EQ | 0 | BOTTOM | 9 | G10D | 33 | 34 | 21.6 | 19 | 2 | 48.3 | WELLINGTON | 13 |  | PAARL | WC | WC |  |  | KOMPAGNIES | EMBANKMENT | 14.3 | 390 | SIDE CHANNEL | 185 | 3.6 | 0 | IRRIGATION |  |  |  | 2010-09-13 | M | L | 2 | 2010-08-31 | A | 2022-08-30 | 2
G401/59 |  | BEAULIEU DAM | 8 | G40C | 34 | 9 | 57.2 | 19 | 1 | 51.9 | GRABOUW | 3 |  | CALEDON | WC | WC | 1966 |  | PALMIET RIVER TR. | EMBANKMENT | 9 | 120 | SIDE CHANNEL | 150 | 3 | 1.3 | IRRIGATION |  |  |  | 1986-11-03 | S | S | 2 | 1989-12-29 | A | 2015-04-01 | 2 | 2020-06-30
G400/56 |  | FINE DAM | 8 | G40D | 34 | 12 | 44.3 | 19 | 4 | 14.5 | GRABOUW | 9 |  | CALEDON | WC | WC | 1958 | 1972 | KROM RIVER TR | EMBANKMENT | 17 | 210 | OPEN CHANNEL | 200 | 2.3 | 0.2 | IRRIGATION |  |  |  | 1987-04-03 | M | S | 2 | 1991-10-14 | A | 2021-09-01 | 4
G102/CE |  | SARON | 9 | G10F | 33 | 11 | 5 | 19 | 0 | 5 | SARON |  |  | PORTERVILLE | WC | WC |  |  | KLEIN BERG RIVER TR. | EMBANKMENT | 7 | 320 | OPEN CHANNEL | 291 | 9.9 | 3.1 | RECREATION & STORMWATER RETENTION |  |  |  | 2009-01-20 | S | S | 2 | 2009-04-03 | M | 2021-07-02 | 3
G401/64 |  | PLANKBRUG DAM | 8 | G40D | 34 | 11 | 23.2 | 19 | 3 | 12.8 | GRABOUW | 5 |  | CALEDON | WC | WC | 1934 |  | KROM RIVER TR. | EMBANKMENT | 15 | 94 | OPEN CHANNEL | 109 | 2 |  | IRRIGATION |  |  |  | 1986-10-07 | M | L | 2 | 1991-10-14 | A | 2021-09-01 | 2
H100/03 |  | BEN ETIVE DAM | 8 | H10B | 33 | 26 | 3 | 19 | 24 | 14 | CERES | 10.5 |  | CERES | WC | WC | 1969 |  | VALS | GRAVITY/BUTTRESS | 19 | 116 | UNCONTROLLED OGEE | 153 | 2.96 | 8.5 | IRRIGATION |  |  |  | 1987-01-02 | M | S | 2 | 1987-12-18 | W | 2019-02-28 | 4
G404/61 |  | KRAAIBOSCH DAM | 8 | G40M | 34 | 34 | 6 | 19 | 29 | 7 | GANSBAAI | 12 |  | CALEDON | WC | WC | 1999 |  | UILENKRAALS | EMBANKMENT | 16 | 450 | SIDE CHANNEL | 5500 | 102 | 208 | IRRIGATION & MUNICIPAL USE(GANSBAAI) |  |  |  | 1999-08-10 | M | S | 2 | 1997-12-19 | A | 2019-01-22 | 2
H100/16 |  | PATASKLOOF DAM | 8 | G10D | 33 | 34 | 0 | 19 | 5 | 0 | SOETENDAL | 0 |  |  | WC | WC | 0 |  | LIMIEK RIVER TR. | EMBANKMENT | 8 | 0 |  | 116 | 99999.9 |  | MUNICIPAL USE |  |  |  | 2003-01-01 | S | S | 2 |  | M | 2017-09-29 | 1
H401/72 | 0 | EXCELSIOR DAM | 8 | H40C | 33 | 38 | 42 | 19 | 32 | 49 | WORCESTER | 10.7 |  | WORCESTER | WC | WC | 2010 |  | NUY RIVER TRB. | EMBANKMENT | 11.7 | 1010 | MORNING GLORY | 454 | 6.2 | 0 | IRRIGATION |  |  |  | 2010-11-15 | S | S | 2 | 2011-02-02 | A | 2016-04-30 | 1 | 2023-01-31
H100/15 | 17495 | PRINCE ALFRED HAMLET DAM | 8 | H10C | 33 | 16 | 52 | 19 | 19 | 24 | P.A.HAMLET | 1 |  |  | WC | WC | 1995 |  | WABOOMS RIVER TR. | EMBANKMENT | 12 | 1450 | OPEN CHANNEL | 910 | 17 | 1.1 | MUNICIPAL & INDUSTRIAL USE |  |  |  | 1995-08-30 | M | S | 2 | 1991-10-11 | M | 2014-08-12 | 3 | 2019-12-30
T305/BB | 0 | MZINTLAVA OFF-CHANNEL STORAGE DAM | 7 | T32H | 31 | 6 | 12 | 29 | 24 | 24 | FLAGSTAFF | 20 |  | FLAGSTAFF | EC | EC | 2014 |  |  | EMBANKMENT | 18.2 | 400 | OPEN CHANNEL | 220 | 3.2 | 0 | DOMESTIC SUPPLY |  |  |  | 2014-01-28 | M | L | 2 | 2010-11-03 | M |  | 0 | 2019-05-30
H100/17 |  | SLANGGAT DAM | 8 | H10C | 33 | 22 | 0.8 | 19 | 19 | 41.2 | CERES | 1 |  | CERES | WC | WC | 0 |  | SLANGGAT RIVER | EMBANKMENT | 9 | 0 |  | 100 | 3.42 | [5 empty] | 2003-01-01 | S | S | 2 | 2013-08-12 | M | 2017-07-22 | 1
H100/05 |  | ESELFONTEIN DAM | 8 | H10B | 33 | 24 | 58.7 | 19 | 26 | 9.5 | CERES | 13 |  | CERES | WC | WC | 1971 |  | SYTAK VAN TITUS RIVER | EMBANKMENT | 29 | 980 | SIDE CHANNEL | 2435 | 31 | 1.7 | IRRIGATION |  |  |  | 1986-10-28 | M | S | 2 | 1989-04-12 | A | 2016-07-19 | 3 | 2029-09-30
E201/AI |  | SANDFONTEIN NO.1-DAM | 9 | E21H | 32 | 38 | 31.2 | 19 | 15 | 20.4 | CITRUSDAL | 34 |  | CERES | WC | WC | 1999 |  | TWEERIVERS | EMBANKMENT | 12 | 600 | OPEN CHANNEL | 170 | 3 |  | IRRIGATION |  |  |  | 2000-02-01 | M | S | 2 | 1998-10-28 | A | 2006-10-24 | 1 | 2018-08-31
C114/54 | 0 | NEW DENMARK COLLIERY BRINE EVAPORATION PONDS | 5 | C11K | 26 | 46 | 42 | 29 | 19 | 52 | STANDERTON | 22 |  | IS | MP | GT | 2013 |  |  | EMBANKMENT | 13.6 | 2400 | CHUTE (LINED) | 1640 | 18 | 0 | POLLUTION CONTROL, WASTEWATER DISPOSAL INDUSTRIAL RESIDUE |  |  |  | 2014-01-29 | M | S | 2 | 2010-10-19 | O | 2021-11-25 | 2
H300/54 |  | ABRIKOOSKLOOF DAM | 8 | H30B | 33 | 46 | 43 | 20 | 15 | 0 | MONTAGU | 12 |  | LANGEBERG | WC | WC | 2022 |  | LANGKLOOFSPRUIT RIVER | EMBANKMENT | 16 | 145 | SIDE CHANNEL | 200 | 5 | 50 | STOCK WATERING |  |  |  | 2003-07-18 | M | L | 2 | 2022-08-10 | A | 2008-08-14 | 1
H101/DD | 0 | PRUIMBOSKLOOF DAM | 8 | H10G | 33 | 37 | 27.9 | 19 | 13 | 56.1 | RAWSONVILLE | 15 |  | WORCESTER | WC | WC | 2015 |  | SLANGHOEK RIVER TRB. | EMBANKMENT | 19 | 100 | OPEN CHANNEL | 130 | 1.5 | 0 | IRRIGATION |  |  |  | 2015-10-28 | M | S | 2 | 2010-11-09 | A | 2018-11-29 | 1
L820/69 | 5022 | EVA BRAND PROJECT DAM | 7 | L82B | 33 | 45 | 28.7 | 23 | 32 | 31.8 | MISGUND | 10 |  | MISGUND | EC | EC | 2011 |  | EVA BRAND RIVER | EMBANKMENT | 12.3 | 210 | OPEN CHANNEL | 315 | 6.1 | 3.2 | IRRIGATION |  |  |  | 2008-06-05 | M | S | 2 | 2008-11-14 | A | 2020-01-12 | 2 | 2025-01-31
G501/08 |  | GEODON-SANDRIFT DAM | 8 | G50D | 34 | 29 | 9.1 | 19 | 55 | 48 | NAPIER | 3 |  | BREDASDORP | WC | WC | 1985 |  | GROOT SANDDRIF RIVER TR. | EMBANKMENT | 12.5 | 160 | OPEN CHANNEL | 170 | 3 | 9.2 | IRRIGATION |  |  |  | 1986-11-17 | M | L | 2 | 1995-03-27 | A | 2007-08-29 | 1 | 2018-01-31
G404/62 |  | NEW DAM | 8 | G40M | 34 | 27 | 40.9 | 19 | 39 | 37.8 | STANFORD | 20 |  | CALEDON | WC | WC | 1999 |  | WABOOMS RIVER | EMBANKMENT | 16 | 213 | SIDE CHANNEL | 140 | 3 |  | IRRIGATION |  |  |  | 2000-06-05 | M | L | 2 | 1998-07-27 | A |  | 0 | 2018-10-31
K800/81 | 0 | LANGFONTEIN DAM 2 | 7 | K80F | 34 | 6 | 1.7 | 24 | 32 | 7.5 | HUMANSDORP | 27 |  | HU | EC | EC | 2012 |  | KLIPDRIFT RIVER TRB. | EMBANKMENT | 16 | 140 | OPEN CHANNEL | 540 | 12 | 11.21 | STOCK WATERING & IRRIGATION |  |  |  | 2012-09-19 | M | S | 2 | 2007-11-06 | A | 2016-12-09 | 1 | 2023-09-30
B103/64 |  | OPTIMUM BRINE PONDS | 2 | B12B | 26 | 0 | 32 | 29 | 38 | 47 | HENDRINA | 18 |  | NKANGALA | MP | MP | 2010 |  | UNKNOWN | EMBANKMENT | 7 | 2375 | BROAD CRESTED WEIR | 676 | 11.8 | 1 | OXIDATION / EVAPORATION & POLLUTION CONTROL |  |  |  | 2008-10-09 | S | S | 2 | 2008-10-09 | O | 2013-03-25 | 1 | 2023-03-25
H101/69 |  | KLEIN-SWAARMOND DAM | 8 | H10A | 33 | 21 | 43.6 | 19 | 29 | 4.3 | CERES | 17 |  | CERES | WC | WC | 1979 |  | SKAAP RIVER TR. | EMBANKMENT | 13 | 105 | OPEN CHANNEL | 66 | 3 | 5.6 | IRRIGATION |  |  |  | 1986-11-13 | M | S | 2 | 1991-10-11 | A | 2013-05-23 | 3
E201/AC |  | DISAKLOOF | 9 | E21G | 32 | 50 | 49 | 19 | 12 | 44 | CERES | 75 |  | CERES | WC | WC | 1991 |  | LEEU RIVER | EMBANKMENT | 29 | 365 | OPEN CHANNEL | 1800 | 20 |  | IRRIGATION |  |  |  | 2001-11-13 | M | S | 2 | 1990-10-23 | A | 2006-05-05 | 1 | 2015-09-30
B202/33 |  | KUSILE P.S. RAW WATER RESEVOIR 1 & 2 | 2 | B20F | 25 | 55 | 3 | 28 | 56 | 9 | BRONKHORSTSPRUIT | 22 |  | JR | MP | MP | 2013 |  | VRESS-KENDAL | EMBANKMENT | 10 |  |  | 687 | 86.9 | 0 | INDUSTRIAL USE |  |  |  | 2008-08-13 | S | S | 2 | 2008-08-26 | O |  | 0 | 2019-08-31
H101/66 | 16400 | WELGEMEEN-GROOT DAM | 8 | H10A | 33 | 18 | 27 | 19 | 22 | 24 | P A HAMLET | 4 |  | CERES | WC | WC | 1988 |  | SKAAP RIVER | EMBANKMENT | 9 | 1030 | SIDE CHANNEL | 673 | 16.44 | 2.4 | IRRIGATION |  |  |  | 1986-11-18 | S | S | 2 | 2013-08-02 | A | 2016-03-30 | 1 | 2023-06-30
X201/92 | 0 | STORMWATER DAM 1 | 3 | X21F | 25 | 43 | 14 | 30 | 13 | 41 | ENTOKOZWENI | 6 |  | JT | MP | MP | 2004 |  | OFF-CHANNEL DAM | EMBANKMENT | 8 | 426 | NONE | 100 | 2.4 | 0.596 | POLLUTION CONTROL |  |  |  | 2010-12-06 | S | S | 2 | 2011-02-02 | O | 2021-11-03 | 3
G501/27 |  | TOLBOS | 8 | G50B | 34 | 28 | 19 | 19 | 46 | 36 | NAPIER | 10 |  | BREDASDORP | WC | WC |  |  | KRAAI | EMBANKMENT | 10 | 228 | OPEN CHANNEL | 126 | 3.13 | 1.43 | IRRIGATION |  |  |  | 2010-12-21 | S | S | 2 | 2011-05-25 | A | 2012-03-29 | 1 | 2023-05-31
H101/64 |  | BOS DAM | 8 | H10C | 33 | 22 | 28.8 | 19 | 19 | 35.2 | CERES | 1 |  | CERES | WC | WC | 1974 |  | TITUS RIVER | EMBANKMENT | 6 | 420 | SIDE CHANNEL | 75 | 3 | 0.023 | IRRIGATION |  |  |  | 1986-11-16 | S | S | 2 | 2013-08-12 | A | 2017-09-18 | 1 | 2022-10-25
E201/AN |  | DIE KLOOF NUWE NO.1 DAM | 9 | E21A | 33 | 11 | 44 | 19 | 25 | 14 | P.A. HAMLET | 15 |  | CERES | WC | WC | 1973 |  | SAND RIVER | EMBANKMENT | 22 | 600 | OPEN CHANNEL | 2745 | 35 | 19 | IRRIGATION |  |  |  | 1991-10-02 | M | S | 2 | 1992-01-10 | A | 2017-09-15 | 3 | 2023-08-31
H101/55 |  | OORKANTSTE DAM | 8 | H10B | 33 | 25 | 3 | 19 | 25 | 3 | CERES | 12 |  | CERES | WC | WC | 1980 | 1988 | TRIBUTARY OF TITUS RIVER | EMBANKMENT | 10 | 430 | OPEN CHANNEL | 1040 | 26 | 3.5 | IRRIGATION |  |  |  | 1986-10-30 | S | S | 2 | 1987-04-04 | A | 2007-10-04 | 2
H101/50 |  | STOOR | 8 | H10C | 33 | 19 | 15 | 19 | 19 | 57 | CERES | 7 |  | CERES | WC | WC | 1935 | 1973 | PERDEFONTEIN-SE-LOOP RIVER TR. | EMBANKMENT | 8 | 700 | OPEN CHANNEL | 354 | 12 | 0.36 | IRRIGATION |  |  |  | 1986-11-11 | S | S | 2 | 1991-10-11 | A | 2008-01-15 | 2 | 2015-03-31
E201/EF | 0 | MALABAR DAM | 9 | E21A | 33 | 9 | 0.2 | 19 | 22 | 7.2 | CERES | 25 |  | CERES | WC | WC | 1982 | 2013 | KRUIS | COMPOSITE | 19 | 270 | OPEN CHANNEL | 1012 | 16 | 40 | IRRIGATION |  |  |  | 2013-11-05 | M | S | 2 | 2010-11-30 | A | 2013-09-30 | 1
K901/78 | 0 | HOLDING RESERVOIR | 7 | K90E | 34 | 6 | 5.6 | 24 | 45 | 39.8 | HUMANSDORP | 10.5 |  | HUMANSDORP | EC | EC | 2010 |  | GEELHOUBOOM RIVER TRB. | EMBANKMENT | 17 | 95 |  | 96 | 8.96 | 0.75 | IRRIGATION |  |  |  | 2010-11-10 | M | L | 2 | 2010-11-09 | A | 2016-09-30 | 1 | 2021-12-30
H100/21 |  | LUSHOF | 8 | H10A | 33 | 18 | 3 | 19 | 21 | 42 | P.A. HAMLET | 3 |  | CERES | WC | WC | 1958 | 2012 | SKAAP RIVER TR. | EMBANKMENT | 16.5 | 780 | OPEN CHANNEL | 1300 | 24 |  | IRRIGATION |  |  |  | 1989-06-09 | M | S | 2 | 2009-11-25 | A | 2006-02-08 | 1
H100/19 |  | PAARDEKLOOF-WIT DAM | 8 | H10C | 33 | 16 | 9 | 19 | 15 | 42.2 | PRINCE ALFRED | 30 |  | CERES | WC | WC | 1973 |  | KOEKEDOUW RIVER TR. | EMBANKMENT | 14 | 890 | OPEN CHANNEL | 798 | 10 | 1.2 | IRRIGATION |  |  |  | 1987-04-03 | M | S | 2 | 2003-04-07 | A | 2017-09-29 | 1
B312/22 |  | VLAKLAAGTE 22 JR | 2 | B31E | 25 | 0 | 59 | 28 | 22 | 58.4 | SETTLERS |  |  | JR | LP | MP | 1987 |  | ELANDS RIVER TR. | EMBANKMENT | 6 | 1300 | OPEN SIDE CHANNEL | 158 | 14.2 | 7.68 | IRRIGATION |  |  |  | 2008-09-26 | S | S | 2 | 2008-09-26 | A |  | 1
T800/52 | 33657 | MNDWAKA DAM | 7 | T80B | 32 | 4 | 3.4 | 29 | 1 | 13.8 | ELLIOTDALE | 82 |  | ELLIOTDALE | EC | EC | 2015 |  | MNDWAKA | COMPOSITE | 29.6 | 309 | OGEE (OVERFLOW) | 1920 | 24 | 0 | DOMESTIC SUPPLY |  |  |  | 2016-05-01 | M | S | 2 | 2008-11-20 | M | 2022-03-15 | 1
G404/60 |  | FRANSKRAAL DAM | 8 | G40M | 34 | 35 | 23 | 19 | 23 | 41 | FRANSKRAAL | 2 |  | CALEDON | WC | WC | 1969 |  | - | EMBANKMENT | 8 | 405 | SIDE CHANNEL | 109 | 3 | 0.15 | MUNICIPAL USE & INDUSTRIAL USE |  |  |  | 1988-03-07 | S | S | 2 | 1991-10-11 | M | 2020-09-21 | 2
G403/64 |  | APPELSDRIFT DAM | 8 | G40K | 34 | 23 | 45 | 19 | 42 | 27 | NAPIER | 20 |  | CALEDON | WC | WC | 2003 |  | KARNEMELKS RIVER | EMBANKMENT | 12 | 155 | OPEN CHANNEL | 160 | 3.1 | 2.7 | IRRIGATION |  |  |  | 2003-02-18 | M | S | 2 | 2001-10-08 | A | 2008-07-15 | 1
B801/EN |  | SMALL PUMP NO.1 | 2 | B81E | 23 | 48 | 40.8 | 30 | 28 | 5.4 | LETSITELE | 15 |  | LT | LP | LP | 1973 |  | GROOT LETABA TR. | EMBANKMENT | 6.5 | 453 | OPEN CHANNEL | 200 | 7.1 | 2.39 | IRRIGATION |  |  |  | 2007-11-08 | S | S | 2 | 2007-11-26 | A | 2022-01-14 | 3
G403/61 |  | SUIDERKRUIS DAM | 8 | G40J | 34 | 20 | 38.4 | 19 | 19 | 30.8 | HERMANUS | 16 |  | CALEDON | WC | WC | 1994 |  | HARTEBEES RIVER TR | EMBANKMENT | 17 | 230 | OPEN CHANNEL | 248 | 5 |  | IRRIGATION |  |  |  | 1994-09-13 | M | L | 2 | 1992-04-01 | A | 2021-08-31 | 2
E201/AQ |  | NEK-SE-DAM | 9 | E21D | 32 | 58 | 26 | 19 | 20 | 36 | CERES | 11 |  | CERES | WC | WC | 1993 |  | HOUDENBEKS RIVER TR. | EMBANKMENT | 24 | 207 | OPEN CHANNEL | 96 | 2 | 1.3 | IRRIGATION |  |  |  | 1993-01-17 | M | S | 2 | 1991-11-18 | A | 2019-03-06 | 3 | 2024-12-09
G402/74 |  | MAREMMANA DAM | 8 | G40G | 34 | 16 | 27.8 | 19 | 11 | 16.8 | BOT RIVER | 6 |  | CALEDON | WC | WC | 2007 |  | BOT RIVER TR. | EMBANKMENT | 16.3 | 155 | BY-WASH | 81 | 1.95 | 0.6 | IRRIGATION |  |  |  | 2007-04-17 | M | L | 2 | 2003-05-20 | A | 2017-10-31 | 1 | 2022-11-30
G402/70 |  | TWAALFFONTEIN TOP DAM | 8 | H60B | 34 | 4 | 30.4 | 19 | 9 | 1 | GRABOUW | 28 |  | CALEDON | WC | WC | 1997 |  | OFF-CHANNEL | EMBANKMENT | 11 | 510 | PIPE SPILLWAY | 100 | 1.7 | 0.02 | IRRIGATION |  |  |  | 1997-11-04 | S | S | 2 | 1996-11-18 | A | 2017-08-25 | 2 | 2023-08-31
B402/44 |  | LION STORMWATER CONTROL | 2 | B41J | 24 | 48 | 33.53 | 30 | 7 | 2.2 | STEELPOORT | 12 |  | KT | MP | MP | 2005 |  | LION FERROCHROME | EMBANKMENT | 9 | 900 | BROAD CRESTED WEIR | 120 | 3.2 | 0.9 | STORM WATER CONTROL |  |  |  | 2005-04-22 | S | S | 2 | 2005-05-18 | O |  | 0 | 2019-10-31
E100/02 |  | CLANWILLIAM DAM | 9 | E10G | 32 | 11 | 5.1 | 18 | 52 | 28.5 | CLANWILLIAM | 8 |  | CLANWILLIAM | WC | WC | 1935 | 1964 | OLIFANTS | GRAVITY/BUTTRESS | 35 | 236 | OGEE | 123690 | 1123.6 | 2017 | IRRIGATION |  |  |  | 1987-01-06 | L | H | 3 | 1988-01-14 | W | 2020-04-30 | 5
U202/45 |  | DURBAN HEIGHTS RESERVOIR NO.3 | 4 | U20M | 29 | 48 | 8.8 | 30 | 55 | 37.7 | DURBAN | 0 |  | DURBAN | KN | KN | 1972 |  |  | EMBANKMENT | 18 | 0 | INFORMATION NOT AVAILABLE | 342 | 2 |  | MUNICIPAL USE & INDUSTRIAL USE |  |  |  | 1986-11-26 | M | H | 3 | 1987-07-24 | B | 2023-02-28 | 3
C241/37 | 0 | KAREERAND TAILINGS DAM | 5 | C24B | 26 | 53 | 19 | 26 | 53 | 25 | STILFONTEIN | 15 |  | IP | NW | FS | 2023 |  | N/A | TAILINGS DAM | 80 | 8400 |  | 2900 | 75 | 5.3 | MINE RESIDUE |  |  |  | 2011-07-25 | L | H | 3 | 2010-01-14 | O | 2022-02-27 | 2
G101/AB |  | LANQUEDOC DAM | 9 | G10C | 33 | 43 | 39.5 | 19 | 1 | 50.1 | PAARL | 6 |  |  | WC | WC | 1976 |  | BOONTJIES RIVER | EMBANKMENT | 24 | 415 | UNCONTROLLED OPEN CHANNEL SPILLWAY | 1170 | 14 | 3.2 | IRRIGATION |  |  |  | 1986-11-10 | M | H | 3 | 1989-05-25 | B | 2012-11-08 | 3 | 2023-07-31
A230/02 | 2166 | KLIPVOOR DAM | 1 | A23J | 25 | 7 | 55 | 27 | 48 | 30 | KLIPVOOR | 4 |  | BOPHUTHATSWANA | NW | NW | 1970 |  | MORETELE | COMPOSITE | 29 | 475 | OGEE (OVERFLOW) | 47000 | 685 | 6128 | IRRIGATION |  |  |  | 1995-05-01 | M | H | 3 | 1993-01-22 | W | 2015-02-25 | 4
A230/01 |  | ROODEPLAAT DAM | 1 | A23A | 25 | 37 | 15.5 | 28 | 22 | 20.37 | PRETORIA | 20 |  | METSWEDING | GT | NW | 1959 |  | PIENAARS | ARCH | 55 | 351 | UNCONTROLLED OGEE | 43472 | 395.2 | 682 | IRRIGATION & WATER SUPPLY |  |  |  | 1987-01-06 | L | H | 3 | 1987-07-07 | W | 2011-08-15 | 4
A230/08 |  | BON ACCORD DAM | 1 | A23E | 25 | 37 | 20 | 28 | 11 | 21 | PRETORIA | 15 |  | WONDERBOOM | GT | NW | 1923 |  | APIES | EMBANKMENT | 17 | 1167 | OPEN CHANNEL | 4290 | 144 | 315 | IRRIGATION |  |  |  | 1990-05-08 | M | H | 3 | 1987-01-15 | B | 2022-05-06 | 5
A600/04 |  | GLEN ALPINE DAM | 1 | A62J | 23 | 11 | 30 | 28 | 41 | 45 | TOLWE | 30 |  | MOKOPANE | LP | LP | 1968 |  | MOGALAKWENA RIVER | COMPOSITE | 28 | 1171 | OGEE SPILLWAY | 18900 | 465.3 | 11289 | IRRIGATION |  |  |  | 1986-12-31 | M | H | 3 | 1997-06-30 | W | 2021-03-31 | 5
V100/02 | 6049 | WOODSTOCK DAM | 4 | V11E | 28 | 45 | 31.2 | 29 | 14 | 47.2 | BERGVILLE | 10 |  | BERGVILLE | KN | KN | 1982 |  | TUGELA | EMBANKMENT | 48 | 865 | UNCONTROLLED OGEE | 373000 | 2916 | 1161 | MUNICIPAL USE & INDUSTRIAL USE |  |  |  | 1986-12-31 | L | H | 3 | 1989-08-28 | W | 2022-11-22 | 4
A600/06 |  | DONKERPOORT DAM | 1 | A61A | 24 | 40 | 8.5 | 28 | 19 | 25.1 | MODIMOLLE | 11 |  | KR | LP | LP | 1945 | 1970 | KLEIN NYL | COMPOSITE | 22.9 | 334 | CONCRETE OVERFLOW SIDE CHANNEL | 2400 | 47 | 88 | MUNICIPAL USE & INDUSTRIAL USE |  |  |  | 1987-02-25 | M | H | 3 | 1987-01-20 | M | 2011-05-17 | 4
V100/18 | 6034 | KILBURN DAM | 4 | V11C | 28 | 35 | 32.7 | 29 | 6 | 6.9 | BERGVILLE | 30 |  | BERGVILLE | KN | KN | 1981 |  | MNJANENI | EMBANKMENT | 51 | 1100 | UNCONTROLLED SIDE CHANNEL | 2100 | 207 | 30 | HYDRO-ELECTRICITY |  |  |  | 1987-01-05 | L | H | 3 | 1987-07-07 | W | 2013-02-20 | 4
A231/35 |  | PREMIER MINE NO.7 SLIMES DAM | 1 | A23B | 25 | 39 | 3 | 28 | 30 | 23 | CULLINAN | 3 |  | JR | MP | NW | 1958 |  | PREMIERMYNLOOP | TAILINGS DAM | 86 | 1220 | NO SPILLWAY | 69500 | 380 | 9.56 | MINE RESIDUE DISPOSAL |  |  |  | 1997-09-30 | L | H | 3 | 1997-10-24 | O | 2016-06-03 | 4 | 2023-09-30
A300/02 | 276 | KROMELLENBOOG DAM | 1 | A31E | 25 | 26 | 35.58 | 26 | 20 | 46 | ZEERUST | 30 |  |  | NW | NW | 1955 |  | KLEIN MARICO | EMBANKMENT | 20.5 | 1841 | BY-WASH | 8969 | 224.8 | 1790 | IRRIGATION |  |  |  | 1987-01-06 | M | H | 3 | 1987-08-18 | W | 2012-08-01 | 4 | 2020-06-30
A224/30 |  | SUN CITY DAM | 1 | A22F | 25 | 20 | 55 | 27 | 6 | 21 | RUSTENBURG | 44 |  | JD | NW | NW | 1979 |  | LEITLHOLENOGA | EMBANKMENT | 16.7 | 385 | OGEE SIDE CHANNEL | 920 | 20.8 | 14.9 | RECREATION |  |  |  | 1994-08-31 | M | H | 3 | 1994-09-06 | O | 2022-10-02 | 5
A600/03 |  | DOORNDRAAI DAM | 1 | A61J | 24 | 16 | 45 | 28 | 46 | 30 | MOKOPANE | 27 |  | KR | LP | LP | 1952 | 1974 | STERK RIVER | GRAVITY/BUTTRESS | 28 | 236 | OGEE / CHANNEL | 46500 | 560.6 | 595 | MUNICIPAL & INDUSTRIAL USE |  |  |  | 1986-12-31 | M | H | 3 | 1990-12-31 | W | 2020-09-17 | 5
A211/58 | 1221 | RIETVLEI DAM | 1 | A21B | 25 | 52 | 35.6 | 28 | 15 | 54.7 | PRETORIA | 18 |  | JR | GT | NW | 1934 | 1989 | HENNOPS | EMBANKMENT | 32 | 350 | SIDE CHANNEL | 12100 | 187 | 479 | MUNICIPAL USE & INDUSTRIAL USE |  |  |  | 1986-10-22 | L | H | 3 | 1986-11-19 | M | 2012-10-18 | 4
A220/01 |  | VAALKOP DAM | 1 | A22J | 25 | 18 | 30 | 27 | 28 | 30 | RUSTENBURG | 45 |  | JQ | NW | NW | 1972 | 2008 | ELANDS | COMPOSITE | 33 | 2491 | UNCONTROLLED OGEE | 53500 | 1110.5 | 6115 | IRRIGATION, DOMESTIC SUPPLY & INDUSTRIAL USE |  |  |  | 1987-01-06 | L | H | 3 | 1988-01-11 | W | 2022-10-06 | 5
U300/01 |  | HAZELMERE DAM | 4 | U30A | 29 | 35 | 56.2 | 31 | 2 | 35.9 | VERULAM | 4.5 |  | DURBAN | KN | KN | 1977 |  | MDLOTI | GRAVITY/BUTTRESS | 44 | 478 | OGEE | 17858 | 189.9 | 376 | IRRIGATION AND DOMESTIC USE |  |  |  | 1987-01-02 | L | H | 3 | 1988-12-12 | W | 2010-08-31 | 4
A210/01 | 2019 | ROODEKOPJES DAM | 1 | A21K | 25 | 24 | 24 | 27 | 34 | 39 | BRITS | 31 |  | JQ | NW | NW | 1986 |  | KROKODIL | COMPOSITE | 25 | 3910 | CONTROLLED OGEE WITH RADIAL GATES | 103000 | 1571 | 6120 | IRRIGATION, DOMESTIC AND INDUSTRIAL USE |  |  |  | 1987-01-06 | M | H | 3 | 1989-04-12 | W | 2011-02-09 | 3
A210/02 | 2076 | HARTBEESPOORT DAM | 1 | A21H | 25 | 43 | 32.3 | 27 | 50 | 54.1 | BRITS | 9.5 |  | BRITS | NW | GT | 1923 | 1969 | CROCODILE | ARCH | 59 | 140 | GATED SIDE CHANNEL | 195000 | 2062.8 | 4120 | IRRIGATION,DOMESTIC AND INDUSTRIAL USE |  |  |  | 1986-12-31 | L | H | 3 | 1989-01-03 | W | 2014-03-26 | 4 | 2019-03-28
A300/01 |  | MOLATEDI DAM | 1 | A32C | 24 | 52 | 13 | 26 | 27 | 15 | MADIKWE | 54 |  | KP | NW | NW | 1987 |  | MARICO | GRAVITY/BUTTRESS | 29 | 260 | OGEE | 203000 | 3600 | 8703 | IRRIGATION & DOMESTIC USE |  |  |  | 1995-05-01 | M | H | 3 | 2000-02-08 | W | 2021-03-31 | 5
A210/03 | 2121 | BUFFELSPOORT DAM | 1 | A21K | 25 | 46 | 49.5 | 27 | 29 | 14.5 | RUSTENBURG | 26 |  | RUSTENBURG | NW | NW | 1937 | 1967 | STERKSTROOM | ARCH | 31 | 166.56 | OGEE | 10330 | 135.7 | 114 | IRRIGATION AND INDUSTRIAL USE |  |  |  | 1987-01-06 | L | H | 3 | 1987-11-18 | W | 2019-06-20 | 5
A211/43 |  | NORTH DAM | 1 | A21B | 26 | 2 | 27 | 28 | 11 | 29 | KEMPTON PARK | 3 |  | KEMPTON PARK | GT | NW | 1945 | 1991 | TEMBISA SPRUIT | COMPOSITE | 12 | 333 | CONCRETE SHARP CRESTED WEIR | 245 | 10 | 10.4 | POLLUTION CONTROL |  |  |  | 1986-10-31 | M | H | 3 | 2004-03-01 | O | 2022-03-31 | 5
A220/03 | 381 | KOSTER DAM | 1 | A22B | 25 | 42 | 0 | 26 | 54 | 15 | KOSTER | 20 |  | JP | NW | NW | 1964 | 1972 | KOSTER | COMPOSITE | 26 | 846 | OGEE | 11800 | 258 | 281 | DOMESTIC SUPPLY |  |  |  | 1987-01-06 | M | H | 3 | 1991-01-08 | W | 2022-09-06 | 6
T703/01 |  | MHLANGA DAM | 7 | T70A | 31 | 25 | 51.8 | 28 | 55 | 43.2 | MTHATHA | 22 |  | UMTATA | EC | EC | 1979 |  | MHLANGA | EMBANKMENT | 34 | 400 | SIDE CHANNEL | 1960 | 26.2 | 14 | MUNICIPAL USE & INDUSTRIAL USE |  |  |  | 1993-04-14 | L | H | 3 | 1993-04-14 | W | 2010-10-01 | 3 | 2018-09-30
B402/50 | 0 | BOOYSENDAL PLATINUM MINE TAILINGS | 2 | B41G | 25 | 5 | 2 | 30 | 6 | 32 | STEELPOORT | 30 |  | JT | MP | MP |  |  | N/A | TAILINGS DAM | 80 | 1400 |  | 25000 | 20 | 0 | MINE RESIDUE |  |  |  | 2014-12-08 | L | H | 3 | 2011-08-01 | O |  | 0 | 2017-09-30
E201/AE | 7340 | YSTERVARK-KLOOF DAM | 9 | E21D | 33 | 3 | 0.9 | 19 | 19 | 49.6 | CERES | 43 |  | CERES | WC | WC | 1969 |  | HOUDENBEKS RIVER TR. | EMBANKMENT | 33 | 135 | OPEN CHANNEL | 360 | 6 | 0.9 | IRRIGATION |  |  |  | 1990-02-02 | L | S | 3 | 1996-08-28 | A | 2019-07-11 | 4 | 2025-02-11
U300/04 |  | DUDLEY PRINGLE DAM | 4 | U30D | 29 | 32 | 0.1 | 31 | 8 | 14.9 | TONGAAT | 0 |  | LOWER TUGELA | KN | KN | 1964 |  | WEWE RIVER | EMBANKMENT | 15 | 260 | OPEN CHANNEL | 2273 | 70.6 | 61.4 | MUNICIPAL USE & INDUSTRIAL USE |  |  |  | 1986-11-03 | M | H | 3 | 1988-01-14 | A | 2018-05-11 | 4 | 2023-05-30
G100/02 |  | BERGRIVIER DAM | 9 | G10A | 33 | 54 | 33.7 | 19 | 3 | 22.2 | FRANSCHOEK | 8 |  | STELLENBOSCH | WC | WC | 2008 |  | BERG | EMBANKMENT | 62 | 938 | OGEE | 130000 | 537 | 79 | DOMESTIC SUPPLY & IRRIGATION |  |  |  | 2012-02-02 | L | H | 3 | 1996-03-22 | W | 2014-03-28 | 1 | 2021-03-28
A400/02 |  | MOKOLO | 1 | A42F | 23 | 59 | 4 | 27 | 43 | 14 | LEPHALALE | 33 |  |  | LP | LP | 1980 |  | MOKOLO | EMBANKMENT | 55 | 525 | OPEN CHANNEL | 146000 | 828.8 | 4319 | MUNICIPAL USE & INDUSTRIAL USE |  |  |  | 1986-12-31 | L | H | 3 | 1988-12-12 | W | 2014-07-04 | 4 | 2021-07-30
A242/18 |  | ROOKPOORT DAM | 1 | A24G | 24 | 35 | 1 | 27 | 44 | 20 | THABAZIMBI | 50 |  | KQ | LP | NW | 1992 |  | BUFFELSKLOOFSPRUIT - SAND RIVER TR. | ARCH | 28 | 121 | OGEE | 3440 | 55 | 29.7 | MUNICIPAL USE & INDUSTRIAL USE |  |  |  | 1993-07-29 | M | H | 3 | 1989-06-09 | S | 2014-05-01 | 2 | 2024-05-01
U200/10 |  | NAGLE DAM | 4 | U20G | 29 | 35 | 30 | 30 | 37 | 37 | PIETERMARITZBURG | 25 |  | PIETERMARITZBURG | KN | KN | 1950 |  | MGENI RIVER | GRAVITY/BUTTRESS | 44.3 | 393 | CENTRAL UNCONTROLLED OGEE | 24607 | 156.13 | 2545 | MUNICIPAL USE & INDUSTRIAL USE |  |  |  | 1986-11-26 | L | H | 3 | 1988-04-15 | B | 2015-05-01 | 4 | 2023-08-31
A220/02 |  | OLIFANTSNEK DAM | 1 | A22H | 25 | 47 | 3 | 27 | 15 | 36 | RUSTENBURG | 15 |  | RUSTENBURG | NW | NW | 1929 |  | HEX RIVER | ARCH | 30 | 129 | FLAT CREST FREEFALL SPILLWAY | 14200 | 272 | 492 | IRRIGATION |  |  |  | 1987-01-23 | L | H | 3 | 1987-01-27 | B | 2017-02-17 | 4 | 2022-02-28
G100/27 |  | MOUNTAIN DAM | 9 | G10K | 32 | 47 | 4.3 | 18 | 44 | 55 | PIKETBERG | 18 |  | PIKETBERG | WC | WC | 1964 |  | BOESMANS RIVER TR. | EMBANKMENT | 26 | 390 | SIDE CHANNEL | 1950 | 12 | 2.1 | IRRIGATION |  |  |  | 1986-11-17 | M | H | 3 | 1987-08-03 | A | 2017-06-07 | 3 | 2022-07-07
U700/05 |  | NUNGWANA DAM | 4 | U70D | 30 | 0 | 26 | 30 | 44 | 37.4 | AMANZIMTOTI | 6 |  | UMZINTO | KN | KN | 1978 | 2002 | NUNGWANA RIVER | GRAVITY/BUTTRESS | 29.35 | 312 | OGEE SPILLWAY | 2300 | 30 | 58.4 | DOMESTIC SUPPLY TO AMANZIMTOTI |  |  |  | 1986-11-26 | M | H | 3 | 1988-06-15 | B | 2014-01-24 | 4 | 2021-07-29
W120/01 |  | GOEDERTROUW DAM | 4 | W12B | 28 | 46 | 16.8 | 31 | 28 | 7 | ESHOWE | 13 |  | ESHOWE | KN | KN | 1982 |  | MHLATUZE | EMBANKMENT | 88 | 660 | UNCONTROLLED OGEE | 301000 | 1200 | 1279 | IRRIGATION, DOMESTIC & INDUSTRIAL USE |  |  |  | 1986-12-31 | L | H | 3 | 1988-12-07 | W | 2010-02-03 | 3 | 2017-04-15
U200/01 |  | ALBERT FALLS DAM | 4 | U20E | 29 | 25 | 51.64 | 30 | 25 | 33.44 | NEW HANOVER | 4 |  | NEW HANOVER | KN | KN | 1976 |  | UMNGENI RIVER | COMPOSITE | 30 | 2006 | OGEE | 289100 | 2354 | 1653 | IRRIGATION |  |  |  | 1987-01-02 | L | H | 3 | 1988-01-11 | W | 2015-04-01 | 4
C513/48 | 0 | FTSF DAM | 6 | C51H | 29 | 46 | 19 | 25 | 25 | 49 | JAGERSFONTEIN | 280 |  | FAURESMITH | FS | FS |  |  | TAILINGS DAM | TAILINGS DAM | 55 | 705 |  | 20000 | 37.37 | 0 | WASTEWATER & TAILINGS DISPOSAL |  |  |  | 2022-04-04 | L | H | 3 | 2022-04-04 | A |  | 0
A300/03 |  | KLEIN MARICOPOORT DAM | 1 | A31D | 25 | 31 | 15 | 26 | 9 | 1 | ZEERUST | 7 |  | JP | NW | NW | 1935 |  | KLEIN MARICO RIVER | EMBANKMENT | 27 | 214 | SIDE CHANNEL | 7073 | 139 |  | IRRIGATION |  |  |  | 1987-01-05 | M | H | 3 | 1987-09-03 | W | 2005-10-04 | 2 | 2017-04-15
A220/07 |  | BOSPOORT | 1 | A22H | 25 | 33 | 45 | 27 | 21 | 1 | RUSTENBURG | 15 |  | JQ | NW | NW | 1933 |  | HEX RIVER | COMPOSITE | 23 | 468 | OGEE | 18200 | 378.8 |  | IRRIGATION |  |  |  | 1987-01-06 | M | H | 3 | 1987-08-18 | W | 2018-09-27 | 3
A220/05 |  | LINDLEYSPOORT DAM | 1 | A22A | 25 | 29 | 50.7 | 26 | 41 | 23.4 | SWARTRUGGENS | 15 |  | SWARTRUGGENS | NW | NW | 1943 | 1968 | ELANDS | ARCH | 37.8 | 177 | OGEE | 14381 | 180.1 | 704 | IRRIGATION |  |  |  | 1987-01-02 | L | H | 3 | 1988-01-14 | W | 2022-06-15 | 5
G100/25 | 24020 | BETHEL DAM | 9 | G10C | 33 | 43 | 57.6 | 18 | 55 | 54.9 | PAARL | 6 |  | PAARL | WC | WC | 1912 | 1991 | BERG RIVER TR. | EMBANKMENT | 19 | 205 | OPEN CHANNEL | 544 | 13 | 4.8 | MUNICIPAL USE & INDUSTRIAL USE |  |  |  | 1993-06-08 | M | H | 3 | 1987-03-26 | M | 2017-07-24 | 4 | 2023-08-31
U700/11 |  | BEAULIEU DAM | 4 | U70B | 29 | 51 | 53 | 30 | 14 | 23 | RICHMOND | 4 |  | RICHMOND | KN | KN | 1986 |  | ILLOVO | EMBANKMENT | 20 | 510 | OPEN CHANNEL | 2400 | 45 | 114 | IRRIGATION |  |  |  | 1986-10-17 | M | H | 3 | 1986-11-19 | B | 2023-05-31 | 5
A233/22 |  | PLATRIVIER DAM | 1 | A23G | 24 | 52 | 4.4 | 28 | 15 | 33.5 | BELA BELA | 4 |  | WATERBERG | LP | NW | 1946 | 1959 | PLAT | GRAVITY/BUTTRESS | 12 | 140 | CONCRETE OGEE (FREE FALL / STRAIGHT DROP) | 549 | 17 | 142 | MUNICIPAL USE & INDUSTRIAL USE |  |  |  | 1987-06-30 | M | H | 3 | 1988-10-14 | M | 2016-08-02 | 3 | 2021-08-30
G100/30 |  | NANTES DAM | 9 | G10C | 33 | 44 | 19.1 | 18 | 56 | 14.4 | PAARL | 2 |  | PAARL | WC | WC | 1946 |  | BERG RIVER TR. | EMBANKMENT | 20 | 216 | OPEN CHANNEL | 977 | 14 | 3.55 | MUNICIPAL & INDUSTRIAL USE |  |  |  | 1986-08-11 | M | H | 3 | 1987-03-26 | M | 2017-07-24 | 4 | 2023-08-31
A233/24 | 156 | WARMBAD-NUWE DAM | 1 | A23G | 24 | 51 | 26 | 28 | 14 | 39 | BELA BELA | 6 |  | KR | LP | NW | 1985 |  | BUFFEL SPRUIT | EMBANKMENT | 44.75 | 200 | OGEE | 7960 | 67 | 123.7 | MUNICIPAL USE & INDUSTRIAL USE |  |  |  | 1987-06-30 | L | H | 3 | 1988-04-15 | M | 2017-08-02 | 3 | 2023-06-30
D600/06 |  | VICTORIA WEST DAM | 6 | D61E | 31 | 24 | 3.2 | 23 | 5 | 56.9 | VICTORIA-WES | 1 |  | VICTORIA-WES | NC | NC | 1921 |  | DORP SPRUIT | ARCH | 13 | 133 | OGEE SPILLWAY | 3590 | 275 |  | MUNICIPAL & INDUSTRIAL & IRRIGATION |  |  |  | 1986-11-06 | M | H | 3 | 1987-01-26 | M | 2001-07-31 | 2 | 2017-02-28
V102/03 |  | BRAMHOEK DAM | 4 | V12A | 28 | 18 | 42.1 | 29 | 34 | 47.2 | VAN REENEN | 46 |  | GS | FS | KN | 2011 |  | BRAAMHOEKSPRUIT | EMBANKMENT | 27.5 | 336 | OGEE | 25100 | 256 | 60.11 | HYDRO-POWER |  |  |  | 2015-03-24 | M | H | 3 | 2005-01-24 | O | 2020-11-25 | 1
V103/07 |  | QEDUSIZI DAM | 4 | V12F | 28 | 32 | 31 | 29 | 44 | 41 | LADYSMITH | 5 |  | KLIPRIVIER | KN | KN | 1998 |  | KLIP | EMBANKMENT | 32.3 | 1437 | OGEE | 51 | 2513 | 1585 | FLOOD CONTROL |  |  |  | 2000-08-03 | L | H | 3 | 2001-01-12 | W | 2021-03-31 | 2
A300/04 |  | MARICO-BOSVELD DAM | 1 | A31B | 25 | 28 | 15 | 26 | 23 | 30 | GROOT MARICO | 16 |  | JP | NW | NW | 1933 |  | GROOT MARICO | EMBANKMENT | 27 | 1672 | LABYRINTH | 27813 | 430.7 | 1228 | IRRIGATION |  |  |  | 1987-01-02 | M | H | 3 | 1987-08-18 | W | 2019-06-03 | 5
G100/13 |  | WEMMERSHOEK DAM | 9 | G10B | 33 | 49 | 57.5 | 19 | 4 | 56.52 | PAARL | 20 |  | PAARL | WC | WC | 1957 |  | WEMMERSHOEK | EMBANKMENT | 55 | 518 | OGEE | 58644 | 296 | 86 | MUNICIPAL USE & INDUSTRIAL USE |  |  |  | 1986-10-24 | L | H | 3 | 1989-01-23 | M | 2019-05-16 | 5
V101/04 |  | DRIEL BARRAGE | 4 | V11J | 28 | 45 | 48.3 | 29 | 17 | 27.2 | BERGVILLE | 7 |  | BERGVILLE | KN | KN | 1973 |  | TUGELA | COMPOSITE | 22.6 | 445 | OGEE | 10360 | 299.1 | 1656 | MUNICIPAL USE & INDUSTRIAL USE |  |  |  | 2010-02-02 | M | H | 3 | 1989-08-28 | W | 2009-08-26 | 3 | 2017-04-15
U200/03 |  | MIDMAR DAM | 4 | U20C | 29 | 29 | 43 | 30 | 12 | 7 | HOWICK | 3 |  | HOWICK | KN | KN | 1965 | 2003 | MGENI | COMPOSITE | 30 | 1423 | UNCONTROLLED CONCRETE LABYRINTH | 235000 | 1788 | 925 | MUNICIPAL USE & INDUSTRIAL USE |  |  |  | 1987-01-02 | L | H | 3 | 1988-11-21 | W | 2016-03-25 | 5 | 2021-08-15
C513/49 | 0 | DAM 10 | 6 | C51H | 29 | 46 | 36 | 25 | 25 | 44 | JAGERSFONTEIN | 0.4 |  | FAURESMITH | FS | FS |  |  |  | TAILINGS DAM | 12 | 412 | OPEN CHANNEL | 402 | 16.1 | 0 | INDUSTRIAL USE |  |  |  | 2022-09-23 | M | H | 3 | 2022-09-23 | O | 2023-01-26 | 1
D600/01 | 146 | SMARTT DAM | 6 | D61M | 30 | 36 | 44.6 | 23 | 17 | 58.9 | BRITSTOWN | 25 |  | BRITSTOWN | NC | NC | 1912 | 1963 | ONGERS RIVER | EMBANKMENT | 21 | 2050 | FREE FALL (STRAIGHT DROP) | 100300 | 3156.9 | 13320 | IRRIGATION |  |  |  | 1986-11-29 | M | H | 3 | 1988-08-22 | B | 2014-05-26 | 3 | 2022-10-30
A213/58 | 426 | RICHTER DAM | 1 | A21E | 25 | 57 | 27.2 | 27 | 51 | 27.2 | KRUGERSDORP | 20 |  | JQ | GT | NW | 2005 |  | CROCODILE RIVER TR. | ARCH | 19.3 | 350 | OGEE (OVERFLOW) | 1350 | 30 | 538 | RECREATION & TOURISM DEVELOPMENT |  |  |  | 2006-01-30 | M | H | 3 | 1999-11-23 | O | 2011-11-30 | 1 | 2019-11-30
V201/AO | 0 | SPRING GROVE DAM | 4 | V20D | 29 | 19 | 8.4 | 29 | 57 | 56.6 | ROSETTA | 2 |  | MOOI RIVER | KN | KN | 2013 |  | MOOI RIVER | COMPOSITE | 38 | 674 | OGEE (OVERFLOW) | 139500 | 1021.8 | 339 | DOMESTIC SUPPLY & INDUSTRIAL USE |  |  |  | 2013-09-17 | L | H | 3 | 2013-09-10 | W |  | 0 | 2017-04-15
V200/02 |  | CRAIGIE BURN | 4 | V20F | 29 | 9 | 48 | 30 | 17 | 13 | MOOI RIVER | 29 |  | MOOI RIVER | KN | KN | 1963 |  | MNYAMVUBU | COMPOSITE | 39.9 | 520.6 | UNCONTROLLED OGEE | 23070 | 207.3 | 154 | IRRIGATION AND DOMESTIC |  |  |  | 1987-01-06 | L | H | 3 | 1989-03-02 | W | 2021-10-18 | 5
V300/02 | 5794 | ZAAIHOEK DAM | 4 | V31A | 27 | 26 | 21.9 | 30 | 3 | 34.2 | WAKKERSTROOM | 12 |  |  | KN | KN | 1988 |  | SLANG RIVER | GRAVITY/BUTTRESS | 43.5 | 527 | OGEE SPILLWAY | 185000 | 1244.6 | 622 | MUNICIPAL USE & INDUSTRIAL USE |  |  |  | 1990-05-15 | L | H | 3 | 1987-06-03 | W | 2016-03-07 | 3 | 2021-03-30
C111/AA | 0 | CAMDEN POWER STATION MAIN ASH DAM | 5 | C1 | 26 | 36 | 39 | 30 | 4 | 39 | ERMELO | 15 |  | ERMELO | FS | FS | 1967 |  |  | TAILINGS DAM | 45 | 1485 | DROP INLET | 500 | 16 | 0 | MINE RESIDUE |  |  |  | 2021-12-03 | L | H | 3 | 2021-11-29 | O |  | 0 | 2022-11-30
U600/03 |  | SHONGWENI DAM | 4 | U60D | 29 | 51 | 40.8 | 30 | 43 | 9.8 | HAMMARSDALE | 14 |  | FT | KN | KN | 1927 |  | MLAZI | GRAVITY/BUTTRESS | 39 | 250 | OGEE & LABYRINTH FUSEGATES | 2200 | 3 | 767 | ENVIRONMENTAL AND RECREATIONAL |  |  |  | 1986-11-26 | L | H | 3 | 1988-12-22 | M | 2014-09-12 | 4 | 2021-03-31
G104/VW | 0 | ESSENBOSCH DAM1 | 9 | G10H | 32 | 56 | 52 | 19 | 1 | 10 | PORTEVILLE | 8 |  | PIKETBERG | WC | WC |  |  | WITELBOSSPRUIT RIVER TR. | EMBANKMENT | 18 | 420 |  | 40000 | 5.6 | 0 | IRRIGATION |  |  |  | 2019-09-27 | M | H | 3 | 2019-09-25 | A |  | 0
U200/09 |  | HENLEY DAM | 4 | U20H | 29 | 37 | 24 | 30 | 14 | 50 | PIETERMARITZBURG | 20 |  | PIETERMARITZBURG | KN | KN | 1942 | 1960 | MSUNDUZE | GRAVITY/BUTTRESS | 29 | 456 | BROAD CRESTED FREE OVERFLOW | 1900 | 70.5 | 219 | FLUSH-FLOW |  |  |  | 1986-11-26 | M | H | 3 | 2017-05-15 | B | 2017-04-18 | 3 | 2023-07-31
U200/04 |  | INANDA DAM | 4 | U20M | 29 | 42 | 32 | 30 | 52 | 2 | HILLCREST | 10 |  | PINETOWN | KN | KN | 1989 |  | MGENI | COMPOSITE | 59 | 600 | UNCONTROLLED OGEE | 252000 | 1426 | 4079 | MUNICIPAL USE & INDUSTRIAL USE |  |  |  | 1988-01-16 | L | H | 3 | 1988-12-27 | W | 2010-08-31 | 3 | 2016-08-31
A303/21 |  | PELLA DAM | 1 | A31F | 25 | 27 | 59.3 | 26 | 26 | 54.3 | PELLA | 1 |  | JP | NW | NW | 1989 |  | LETLHAKANAAL/ROOISLOOT | EMBANKMENT | 20.5 | 200 | OGEE CONCRETE SIDE CHANNEL | 2200 | 74 | 81 | MUNICIPAL & INDUSTRIAL USE |  |  |  | 1995-05-01 | M | H | 3 | 2017-10-31 | W | 2017-06-19 | 4 | 2022-10-31
V300/04 |  | NTSHINGWAYO DAM | 4 | V31E | 27 | 57 | 12.7 | 29 | 56 | 56 | NEWCASTLE | 19 |  | NEWCASTLE | KN | KN | 1961 | 1982 | NGAGANE | COMPOSITE | 23 | 1549 | OGEE WITH RADIAL GATES | 211258 | 3610.1 | 834 | MUNICIPAL USE & INDUSTRIAL USE |  |  |  | 1987-01-06 | M | H | 3 | 1988-01-14 | W | 2019-10-19 | 5
B103/90 | 0 | HENDRINA ASH DAM 345 | 2 | B12B | 26 | 3 | 38 | 29 | 35 | 52 | PULLENS HOPE | 4 |  |  | MP | MP |  |  |  | TAILINGS DAM | 73 | 4343 |  | 300 | 10 | 0 | MINE RESIDUE |  |  |  | 2022-12-23 | L | H | 3 | 2022-12-23 |  |  | 0
V700/01 |  | WAGENDRIFT DAM | 4 | V70E | 29 | 2 | 31.3 | 29 | 51 | 11.2 | ESTCOURT | 5 |  | ESTCOURT | KN | KN | 1963 |  | BUSHMANS RIVER | ARCH | 41.15 | 281 | OGEE SPILLWAY | 55900 | 508.4 | 743 | IRRIGATION,DOMESTIC & INDUSTRIAL USE |  |  |  | 1986-12-31 | L | H | 3 | 1988-10-18 | W | 2016-03-30 | 4 | 2021-08-02
E100/59 |  | POPULIERBOS DAM | 9 | E10A | 33 | 10 | 52 | 19 | 14 | 14 | CERES | 35 |  | CERES | WC | WC | 1988 |  | POPULIERBOS SPRUIT TRIBUTARY | EMBANKMENT | 32 | 190 | OPEN CHANNEL | 580 | 5 | 3.2 | IRRIGATION |  |  |  | 1988-08-11 | L | H | 3 | 1993-07-29 | A | 2019-02-11 | 4 | 2025-02-10
K200/02 |  | WOLWEDANS DAM | 8 | K20A | 34 | 0 | 51 | 22 | 13 | 44 | GROOT-BRAKRIVIER | 6 |  | MOSSEL BAY | WC | WC | 1990 |  | GROOT BRAK | ARCH | 70 | 274 | OGEE | 25530 | 117 | 123 | MUNICIPAL USE & INDUSTRIAL USE |  |  |  | 1991-02-25 | L | H | 3 | 1987-05-18 | W | 2016-03-15 | 3 | 2021-03-30
D120/20 |  | JOZANASHOEK DAM | 6 | D12B | 30 | 38 | 11.5 | 27 | 22 | 11.2 | STERKSPRUIT | 12 |  | STERKSTROOM | EC | FS | 1981 |  |  | GRAVITY/BUTTRESS | 45 | 205 | OGEE SPILLWAY | 11600 | 98 | 77 | DOMESTIC UPPLY & SUBSISTENCE IRRIGATION |  |  |  | 1996-03-18 | L | H | 3 | 1996-03-18 | W | 2015-11-02 | 4 | 2021-04-30
G401/80 |  | EIKENHOF DAM | 8 | G40C | 34 | 7 | 40 | 19 | 2 | 5 | GRABOUW | 2 |  | CALEDON | WC | WC | 1977 | 1998 | PALMIET | EMBANKMENT | 47 | 300 | LABYRINTH | 29000 | 240 | 61 | IRRIGATION AND DOMESTIC SUPPLY |  |  |  | 1986-09-19 | L | H | 3 | 1989-06-12 | B | 2020-03-10 | 4
D120/02 |  | KLOOF DAM | 6 | D12D | 30 | 18 | 30 | 27 | 4 | 5 | ZASTRON | 1 |  | ZASTRON | FS | FS | 1917 |  | SAND SPRUIT TR. | EMBANKMENT | 13 | 224 | SIDE CHANNEL | 309 | 11 | 8.38 | MUNICIPAL & DOMESTIC USE |  |  |  | 1988-08-22 | M | H | 3 | 1990-03-14 | M | 2014-02-17 | 3 | 2019-03-30
C900/07 |  | BLOEMHOF DAM | 5 | C91A | 27 | 40 | 9 | 25 | 37 | 0 | BLOEMHOF | 1.3 |  | BLOEMHOF | NW | NC | 1970 |  | VAAL RIVER | COMPOSITE | 33.7 | 4270 | OGEE SPILLWAY | 1269000 | 23066.5 | 108125 | IRRIGATION |  |  |  | 1987-01-02 | L | H | 3 | 1988-01-11 | W | 2021-09-07 | 4
B803/47 |  | MAIN RETURN WATER TAILINGS DAM | 2 | B72K | 24 | 0 | 53 | 31 | 10 | 25 | PHALABORWA | 8 |  | LU | LP | LP | 1964 |  | PLANT STREAM | TAILINGS DAM | 62 | 800 | NONE | 9000 | 183 | 16.3 | POLLUTION CONTROL |  |  |  | 2000-06-17 | L | S | 3 | 2003-05-16 | O | 2017-11-30 | 3 | 2023-03-06
B804/42 |  | MODJADJI DAM | 2 | B81G | 23 | 35 | 8 | 30 | 20 | 59 | MUSINA | 29 |  | LT | LP | LP | 1997 |  | MOLOTOTSI | EMBANKMENT | 24 | 857 | BY-WASH | 8160 | 116 | 71 | DOMESTIC SUPPLY & INDUSTRIAL USE |  |  |  | 1997-11-07 | M | H | 3 | 2009-12-11 | W | 2016-03-29 | 3 | 2021-03-30
B805/41 |  | NSAMI | 2 | B82H | 23 | 15 | 0 | 30 | 45 | 0 | GIYANI | 8 |  |  | LP | LP | 1976 |  | NSAMA RIVER | EMBANKMENT | 24 | 1254 | BY-WASH | 24130 | 515 |  | IRRIGATION |  |  |  | 1996-03-18 | M | H | 3 | 2003-12-31 | W | 2002-09-01 | 1 | 2017-04-15
K602/02 |  | ROODEFONTEIN DAM | 8 | K60G | 34 | 4 | 1 | 23 | 20 | 1 | PLETTENBERG BAY | 2 |  | KNYSNA | WC | WC | 1989 | 2004 | PIESANG | EMBANKMENT | 18 | 315 | UNCONTROLLED OGEE | 2003 | 37 | 28 | DOMESTIC SUPPLY & INDUSTRIAL USE |  |  |  | 1990-01-29 | M | H | 3 | 1987-09-02 | W | 2010-08-16 | 3
G401/AM |  | SPIOENKOP | 8 | G40D | 34 | 14 | 20 | 19 | 3 | 18 | GRABOUW | 13 |  | CALEDON | WC | WC | 1996 |  | KROM RIVER TR | EMBANKMENT | 16.5 | 700 | OPEN CHANNEL | 225 | 4 | 0.04 | IRRIGATION |  |  |  | 1997-09-22 | M | H | 3 | 1995-09-07 | A | 2008-07-26 | 1 | 2018-12-06
B400/26 |  | DE HOOP DAM | 2 | B41H | 24 | 57 | 26.9 | 29 | 57 | 24.5 | STEELPOORT | 35 |  | KS | LP | MP | 2015 |  | STEELPOORT | GRAVITY/BUTTRESS | 73.5 | 1031 | OGEE (STEPPED) | 351000 | 1690 | 2865 | DOMESTIC SUPPLY, IRRIGATION, MINING & INDUSTRIAL |  |  |  | 2014-04-14 | L | H | 3 | 2005-02-25 | W |  | 0 | 2018-05-31
G402/60 |  | HOUTVELD DAM | 8 | G40E | 34 | 6 | 11 | 19 | 10 | 42 | GRABOUW | 15 |  | GRABOUW | WC | WC | 1992 |  | BERG RIVER | EMBANKMENT | 25 | 315 | OPEN CHANNEL | 1245 | 19 | 17 | IRRIGATION |  |  |  | 1992-10-22 | M | H | 3 | 1990-07-19 | B | 2018-05-08 | 3 | 2023-10-23
A224/34 | 1131 | IMPALA TAILINGS DAM | 1 | A22F | 25 | 31 | 11 | 27 | 14 | 23 | RUSTENBURG | 25 |  | RUSTENBURG | NW | NW |  |  | LEREGANE | TAILINGS DAM | 65 | 7800 | PENSTOCK | 163 | 20 | 0 | MINE RESIDUE |  |  |  | 2016-11-10 | L | S | 3 | 2009-03-16 | O | 2019-08-23 | 1 | 2024-11-01
D200/04 | 8243 | ARMENIA DAM | 6 | D23D | 29 | 21 | 51.6 | 27 | 7 | 44.2 | HOBHOUSE | 18 |  | LADYBRAND | FS | FS | 1954 |  | LEEU | ARCH | 24 | 110 | OGEE | 13778 | 393.3 | 861 | IRRIGATION AND DOMESTIC USE |  |  |  | 1987-01-02 | M | H | 3 | 1988-07-07 | W | 2014-05-23 | 5
K300/04 |  | SWART RIVER DAM | 8 | K30C | 33 | 54 | 47 | 22 | 29 | 38 | GEORGE | 5 |  | GEORGE | WC | WC | 1940 | 1954 | SWART | ARCH | 34 | 110 | SIPHON | 730 | 29 | 10 | BULK WATER SUPPLY |  |  |  | 1986-09-29 | L | S | 3 | 1986-11-03 | M | 2021-03-21 | 5
D132/10 | 1013 | ANDERSON | 6 | D13H | 31 | 24 | 50.4 | 27 | 3 | 50.9 | DORDRECHT | 6 |  |  | EC | FS | 1990 |  | - | EMBANKMENT | 17 | 210 | SIDE CHANNEL | 1530 | 30 | 51 | MUNICIPAL USE & INDUSTRIAL USE |  |  |  | 1986-11-26 | M | H | 3 | 1987-07-07 | M | 2013-12-04 | 2
K100/09 |  | KLIPHEUWEL DAM | 8 | K10F | 34 | 3 | 14 | 22 | 8 | 21 | MOSSEL BAY | 15 |  | MOSSEL BAY | WC | WC | 1982 |  | MOORDKUIL RIVER TR. | EMBANKMENT | 26 | 186 | BY-WASH | 4330 | 41 | 11 | DOMESTIC SUPPLY & INDUSTRIAL USE |  |  |  | 1987-01-06 | M | H | 3 | 1989-04-12 | W | 2011-06-21 | 4
K100/02 |  | HARTBEESKUIL DAM | 8 | K10B | 34 | 5 | 45 | 22 | 0 | 27 | MOSSEL BAY | 16 |  | MOSSEL BAY | WC | WC | 1969 |  | HARTENBOS | ARCH | 27 | 82 | OGEE | 7152 | 115.8 | 98 | Limited agricultural use |  |  |  | 1986-12-31 | M | H | 3 | 1993-12-28 | W | 2014-03-19 | 4 | 2019-10-30
G501/15 |  | KLEIN-SANDDRIF | 8 | G50D | 34 | 31 | 13 | 19 | 58 | 28 | BREDASDORP | 6 |  | BREDASDORP | WC | WC | 1997 |  | KLEIN SANDDRIFT RIVIER | EMBANKMENT | 39 | 142 | OPEN CHANNEL | 453 | 5 | 3.2 | MUNICIPAL USE & AGRICULTURAL USE |  |  |  | 2000-01-18 | L | H | 3 | 1993-04-19 | M | 2017-09-20 | 2 | 2023-05-19
J350/04 | 18185 | KOOS RAUBENHEIMER DAM | 8 | J35A | 33 | 24 | 35 | 22 | 16 | 54 | OUDTSHOORN | 30 |  |  | WC | WC | 1971 |  | KLEIN LE ROUX | EMBANKMENT | 38 | 290 | SIDE CHANNEL | 9203 | 73.4 | 61 | MUNICIPAL USE & INDUSTRIAL USE |  |  |  | 1986-11-07 | L | H | 3 | 1987-01-27 | M | 2013-08-21 | 4 | 2019-06-30
H100/08 | 23780 | BRANDVLEI DAM & GROTER BRANDVLEI RESERVOIR | 8 | H10L | 33 | 42 | 8.2 | 19 | 27 | 1.7 | WORCESTER | 6 |  | WORCESTER | WC | WC | 1983 |  | BREEDE TR | EMBANKMENT | 25 | 1136 | NO SPILLWAY | 456000 | 4110 | 64 | IRRIGATION |  |  |  | 1986-12-31 | M | H | 3 | 1987-06-15 | W | 2015-03-01 | 5 | 2020-06-30
C801/60 |  | BEDFORD DAM | 5 | C81A | 28 | 14 | 14 | 29 | 35 | 6 | HARRISMITH | 63 |  | HARRISMITH | FS | GT | 2011 |  | WILGE RIVER TRB. | EMBANKMENT | 41 | 880 | OPEN CHANNEL | 22000 | 255 | 11.53 | HYDRO-POWER |  |  |  | 2014-07-14 | L | H | 3 | 2005-01-24 | O | 2021-01-31 | 2
H100/14 | 25055 | OTTERGAT DAM | 8 | H10C | 33 | 16 | 48.6 | 19 | 15 | 17 | CERES | 13 |  | CERES | WC | WC | 1976 |  | KOEKEDOU RIVER TR. | EMBANKMENT | 30 | 392 | OPEN UNCONTROLLED CHANNEL | 2656 | 40 | 10 | IRRIGATION |  |  |  | 1987-04-03 | L | H | 3 | 1988-10-06 | A | 2017-12-11 | 4 | 2023-05-30
J340/08 |  | EZELJACHT DAM | 8 | J34E | 33 | 48 | 45 | 22 | 34 | 10 | GEORGE | 50 |  |  | WC | WC | 1979 |  | OFF-CHANNEL | EMBANKMENT | 15 | 960 | OPEN CHANNEL | 1670 | 16 | 0.24 | IRRIGATION |  |  |  | 1987-10-26 | M | H | 3 | 1988-02-02 | A | 2017-10-23 | 3 | 2022-11-02
V100/01 |  | SPIOENKOP DAM | 4 | V11L | 28 | 40 | 52 | 29 | 31 | 1 | BERGVILLE | 18 |  | ESTCOURT | KN | KN | 1973 |  | TUGELA | EMBANKMENT | 53 | 427 | SIDE CHANNEL | 279000 | 1531 | 2480 | MUNICIPAL & DOMESTIC USE |  |  |  | 2009-12-21 | L | H | 3 | 1989-01-03 | W | 2015-04-01 | 4 | 2020-03-31
J340/02 |  | KAMMANASSIE DAM | 8 | J34E | 33 | 38 | 36 | 22 | 24 | 34 | OUDTSHOORN | 18.3 |  | OUDTSHOORN | WC | WC | 1923 |  | KAMMANASSIE | GRAVITY/BUTTRESS | 35 | 390 | SIDE CHANNEL | 35870 | 351.6 | 1525 | IRRIGATION |  |  |  | 1987-05-07 | L | H | 3 | 1989-04-12 | W | 2019-05-21 | 5 | 2025-05-21
H100/18 | 17840 | STETTYNSKLOOF DAM | 8 | H10K | 33 | 50 | 11 | 19 | 15 | 7 | WORCESTER | 29 |  | WORCESTER | WC | WC | 1981 |  | STETTYNSKLOOF | EMBANKMENT | 48 | 250 | SIDE CHANNEL | 15000 | 90 | 55 | MUNICIPAL USE & INDUSTRIAL USE |  |  |  | 1986-10-31 | L | H | 3 | 1988-08-22 | M | 2022-10-18 | 7
X302/33 | 0 | EDINBURGH DAM | 3 | X32C | 24 | 41 | 55.9 | 31 | 13 | 17.2 | EDINBURGH | 15 |  | KU | MP | MP |  |  | NWANDLAMUHARI RIVER | EMBANKMENT | 15 |  |  | 3300 | 0 | 0 | IRRIGATION |  |  |  | 2015-02-20 | M | H | 3 | 2015-02-19 | W | 2018-08-08 | 1
K300/13 |  | GARDEN ROUTE DAM | 8 | K30C | 33 | 57 | 50.6 | 22 | 30 | 51.2 | GEORGE | 5 |  | GEORGE | WC | WC | 2019 |  | SWART | EMBANKMENT | 40.6 | 335 | DUCKBILL | 12500 | 105 | 35.5 | DOMESTIC SUPPLY & INDUSTRIAL USE |  |  |  | 1986-09-29 | L | S | 3 | 1989-04-12 | M | 2013-11-29 | 4 | 2019-11-29
T401/28 |  | LUDEKE DAM | 4 | T40C | 30 | 44 | 37.6 | 29 | 44 | 46.6 | BIZANA | 15 |  | BIZANA | KN | KN | 2014 |  | LUDEKE RIVER | EMBANKMENT | 40 | 240 | SIDE CHANNEL | 14500 | 140 | 146 | DOMESTIC SUPPLY |  |  |  | 2014-04-25 | L | H | 3 | 2009-08-14 | W |  | 0 | 2017-04-30
G203/70 |  | KIRSTENBOSCH DAM | 9 | G22D | 33 | 59 | 30 | 18 | 25 | 38 | CAPE TOWN | 10 |  | WYNBERG | WC | WC | 1988 |  | LIESBEEK RIVER TR. | EMBANKMENT | 28 | 370 | OPEN CHANNEL | 110 | 2 | 0.02 | IRRIGATION |  |  |  | 1988-12-05 | M | H | 3 | 1987-03-23 | A | 2016-08-01 | 3 | 2021-08-25
B700/09 |  | KLASERIE | 2 | B73A | 24 | 31 | 26.1 | 31 | 4 | 14.8 | KLASERIE | 7 |  | KU | LP | MP | 1960 |  | KLASERIE | EMBANKMENT | 20 | 916 | OGEE | 5608 | 118 | 165 | IRRIGATION & MUNICIPAL USE |  |  |  | 1987-01-02 | M | H | 3 | 1987-01-02 | W | 2014-03-28 | 4 | 2019-03-30
L820/01 |  | KOUGA DAM | 7 | L82J | 33 | 44 | 27.1 | 24 | 35 | 16.6 | PATENSIE TOWN | 20 |  | HANKEY | EC | EC | 1969 |  | KOUGA | ARCH | 69 | 317 | UNCONTROLLED OGEE AND TWO GATED CHUTES | 128490 | 554.5 | 3887 | IRRIGATION, DOMESTIC AND INDUSTRIAL USE |  |  |  | 1986-12-30 | L | H | 3 | 1989-01-03 | W | 2010-01-14 | 4 | 2017-04-15
B703/47 |  | FEDMIS GYPSUM DAM A | 2 | B72K | 23 | 58 | 44 | 31 | 5 | 28 | PHALABORWA | 4 |  | LU | LP | MP | 0 |  | SELATI RIVER TR. | TAILINGS DAM | 68 | 2020 | INFORMATION NOT AVAILABLE | 416 | 20.8 |  | WASTEWATER DISPOSAL & INDUSTRIAL RESIDUE |  |  |  | 1985-08-23 | L | S | 3 | 2000-07-19 | O | 2018-08-15 | 1 | 2024-04-05
B703/48 |  | FEDMIS GYPSUM DAM B | 2 | B72K | 23 | 59 | 0 | 31 | 5 | 40 | PHALABORWA | 4 |  | LU | LP | MP | 0 |  | SELATI RIVER TR. | TAILINGS DAM | 70 | 2100 | INFORMATION NOT AVAILABLE | 478 | 23.9 |  | WASTEWATER DISPOSAL & INDUSTRIAL RESIDUE |  |  |  | 1985-08-23 | L | S | 3 | 2000-07-19 | O | 2018-08-15 | 1 | 2024-04-05
X301/75 |  | INJAKA DAM | 3 | X31E | 24 | 53 | 5.9 | 31 | 5 | 2.5 | HAZYVIEW | 20 |  | BUSHBUCK RIDGE | LP | MP | 2001 |  | MARITE RIVER | EMBANKMENT | 51 | 550 | OGEE SPILLWAY (CENTRAL TROUGH) | 125027 | 811.1 | 209 | IRRIGATION |  |  |  | 2002-04-19 | L | H | 3 | 1994-07-18 | W | 2007-09-18 | 1 | 2019-06-14
G205/63 |  | KEURBOS DAM | 9 | G22J | 34 | 2 | 22.1 | 18 | 53 | 49.7 | SOMERSET WEST | 8 |  | SOMERSET WEST | WC | WC | 1981 |  | LOURENS RIVER TR. | EMBANKMENT | 44 | 220 | OPEN CHANNEL | 340 | 2 | 1.4 | IRRIGATION |  |  |  | 1986-11-06 | L | H | 3 | 1993-10-04 | A | 2015-05-19 | 4 | 2023-08-31
G205/64 |  | LAND-EN-ZEEZICHT DAM | 9 | G22J | 34 | 4 | 9 | 18 | 52 | 13 | SOMERSET WEST | 0 |  | SOMERSET WEST | WC | WC | 1976 |  | LOURENS RIVER TR. | EMBANKMENT | 15 | 760 | OPEN CHANNEL | 451 | 6.4 | 0.24 | MUNICIPAL & INDUSTRIAL USE |  |  |  | 1987-05-12 | M | H | 3 | 1988-11-03 | M | 2022-03-24 | 6
B800/01 |  | TZANEEN | 2 | B81B | 23 | 47 | 57.7 | 30 | 9 | 57.9 | TZANEEN | 3 |  | LT | LP | LP | 1976 |  | GRT. LETABA RIVER | COMPOSITE | 53 | 1140 | OGEE SPILLWAY | 159697 | 1162.4 | 652 | MUNICIPAL & INDUSTRIAL & IRRIGATION |  |  |  | 1986-12-31 | L | H | 3 | 1989-01-03 | W | 2011-09-28 | 2
B800/02 |  | EBENEZER DAM | 2 | B81B | 23 | 56 | 28.8 | 29 | 59 | 6 | TZANEEN | 30 |  | LS | LP | LP | 1959 |  | GRT. LETABA RIVER | EMBANKMENT | 61 | 312 | SHAFT | 70118 | 386.2 | 169 | MUNICIPAL USE & INDUSTRIAL USE |  |  |  | 1986-12-31 | L | H | 3 | 1989-01-03 | W | 2014-03-24 | 4
B800/06 |  | MAGOEBASKLOOF DAM | 2 | B81B | 23 | 50 | 1 | 30 | 3 | 15 | TZANEEN | 10 |  | TZANEEN | LP | LP | 1971 |  | POLITSI RIVER | EMBANKMENT | 43 | 330 | SHAFT | 4800 | 44.3 | 64 | IRRIGATION |  |  |  | 1987-01-02 | L | S | 3 | 1989-10-04 | W | 2019-05-20 | 5
G205/67 |  | KNORHOEK DAM | 9 | G22K | 34 | 6 | 52 | 18 | 56 | 31 | SIR LOWRY'S PASS | 9 |  | SOMERSET WEST | WC | WC | 1991 |  | COTTAGE STREAM TR. | EMBANKMENT | 19.3 | 310 | OPEN CHANNEL | 261 | 2.5 | 0.36 | IRRIGATION |  |  |  | 2001-06-28 | M | H | 3 | 1990-12-18 | A | 2018-11-21 | 2 | 2024-03-31
K900/01 | 6852 | CHURCHILL DAM | 7 | K90B | 34 | 0 | 3 | 24 | 29 | 34 | HUMANSDORP | 27 |  | HUMANSDORP | EC | EC | 1943 |  | KROM RIVER | COMPOSITE | 39 | 247 | FREE FALL (STRAIGHT DROP) & GATE | 33282 | 253 | 357 | MUNICIPAL & INDUSTRIAL USE |  |  |  | 1986-10-24 | L | H | 3 | 1987-01-20 | M | 2013-10-31 | 4
B800/29 |  | MIDDEL LETABA DAM | 2 | B82D | 23 | 16 | 25 | 30 | 24 | 12 | GIYANI | 30 |  | GIYANI | LP | LP | 1986 |  | MIDDEL LETABA | EMBANKMENT | 38 | 2711 | UNCONTROLLED OGEE, CONCRETE TROUGH SPILLWAY AND FUSE PLUG | 173128 | 1878.7 | 1805 | DOMESTIC SUPPLY |  |  |  | 2000-03-13 | L | H | 3 | 2000-11-28 | W | 2019-07-04 | 3
K900/02 | 26367 | IMPOFU | 7 | K90D | 34 | 5 | 41.4 | 24 | 41 | 26.2 | HUMANSDORP | 9 |  | HUMANSDORP | EC | EC | 1982 |  | KROMME RIVER | EMBANKMENT | 75 | 793 | UNCONTROLLED SIDE CHANNEL | 106885 | 635 | 871 | MUNICIPAL USE & INDUSTRIAL USE |  |  |  | 1986-12-31 | L | H | 3 | 1988-01-11 | W | 2010-01-15 | 3
G400/03 | 18095 | DE BOS DAM | 8 | G40H | 34 | 22 | 7 | 19 | 14 | 3 | HERMANUS | 5 |  | HERMANUS | WC | WC | 1977 | 2003 | ONRUS | EMBANKMENT | 41 | 350 | SIDE CHANNEL | 5940 | 42 | 31.4 | MUNICIPAL USE & INDUSTRIAL USE |  |  |  | 1986-10-17 | L | H | 3 | 1987-08-03 | M | 2019-05-06 | 4
D140/04 | 5168 | MOLTENO DAM | 6 | D14C | 31 | 24 | 25.5 | 26 | 22 | 13.8 | MOLTENO | 2 |  | MOLTENO | EC | FS | 1983 |  | STORMBERG SPRUIT | EMBANKMENT | 21 | 285 | OGEE SPILLWAY | 3000 | 66 | 326 | DOMESTIC SUPPLY |  |  |  | 1987-06-29 | M | H | 3 | 1988-06-06 | M | 2017-11-14 | 2 | 2022-11-30
G400/05 | 23660 | KOGELBERG DAM | 8 | G40D | 34 | 12 | 57 | 18 | 58 | 21 | GRABOUW | 7 |  | CALEDON | WC | WC | 1986 |  | PALMIET | COMPOSITE | 52 | 1030 | OGEE | 19300 | 155 | 181 | INDUSTRIAL USE (HYDROPOWER) |  |  |  | 1987-01-06 | L | H | 3 | 1987-02-11 | W | 2015-04-01 | 5 | 2020-06-30
G400/19 |  | SADDLE DAM | 8 | G40E | 34 | 4 | 36.6 | 19 | 9 | 42.2 | VILLIERSDORP | 18 |  | CALEDON | WC | WC | 1968 |  | BOT RIVER TR. | EMBANKMENT | 18 | 410 | SIDE CHANNEL | 260 | 4 | 0.15 | IRRIGATION |  |  |  | 1986-11-14 | M | H | 3 | 1990-11-29 | A | 2018-04-20 | 3 | 2023-06-14
G400/21 |  | MOSSEL RIVER DAM | 8 | G40H | 34 | 23 | 37 | 19 | 16 | 39 | HERMANUS | 1 |  | HERMANUS | WC | WC | 1948 |  | MOSSEL | COMPOSITE | 31 | 102 | UNCONTROLLED CHANNEL | 144 | 1 | 3.05 | IRRIGATION |  |  |  | 1986-09-23 | L | H | 3 | 1991-08-13 | M | 2018-03-22 | 4
G400/30 | 1644 | STEENBRAS LOWER DAM | 9 | G40A | 34 | 11 | 15 | 18 | 51 | 1 | GORDON'S BAY | 3 |  | STRAND | WC | WC | 1921 | 1954 | STEENBRAS | GRAVITY/BUTTRESS | 28 | 412 | UNCONTROLLED OGEE | 36133 | 380 | 66.7 | MUNICIPAL USE & INDUSTRIAL USE |  |  |  | 1986-10-24 | M | H | 3 | 1997-02-07 | M | 2021-12-02 | 6
G400/34 | 29495 | WATERKLOOF DAM | 8 | G40C | 34 | 9 | 47 | 19 | 4 | 1 | GRABOUW | 4 |  |  | WC | WC | 1962 |  | PALMIET RIVER TR. | EMBANKMENT | 25.6 | 405 | SIDE CHANNEL | 1500 | 16 | 1.25 | IRRIGATION |  |  |  | 1986-11-10 | M | H | 3 | 1989-09-01 | A | 2021-12-01 | 5
G400/37 |  | BUFFELSRIVER DAM | 8 | G40B | 34 | 19 | 27.3 | 18 | 51 | 2.6 | PRINGLE BAY | 3 |  | CALEDON | WC | WC | 1971 |  | BUFFELS RIVER | EMBANKMENT | 32 | 202 | UNCONTROLLED CONC. OGEE CREST WITH SPILLWAY CHANNEL | 1064 | 15.73 | 8.87 | MUNICIPAL & DOMESTIC USE |  |  |  | 1988-03-07 | L | S | 3 | 1989-07-31 | M | 2020-05-21 | 5
G400/49 |  | ROCKVIEW DAM | 8 | G40D | 34 | 11 | 32 | 18 | 57 | 18 | GRABOUW | 5 |  | CALEDON | WC | WC | 1986 |  | PALMIET | EMBANKMENT | 48 | 1950 | NONE | 16400 | 73 | 1.5 | HYDROPOWEWR & DOMESTIC SUPPLY |  |  |  | 1990-08-24 | L | H | 3 | 1990-09-19 | W | 2021-12-01 | 6
G400/51 | 18305 | STEENBRAS UPPER DAM | 9 | G40A | 34 | 10 | 5 | 18 | 54 | 6 | GORDON'S BAY | 4 |  | STRAND | WC | WC | 1977 |  | STEENBRAS RIVER | EMBANKMENT | 34 | 940 | UNCONTROLLED OPEN CHANNEL WITH OGEE CREST | 31767 | 263 | 29.7 | MUNICIPAL USE & INDUSTRIAL USE |  |  |  | 1986-10-24 | L | H | 3 | 1987-01-19 | M | 2021-12-02 | 6
B801/82 |  | THABINA DAM | 2 | B81D | 24 | 1 | 40 | 30 | 10 | 10 | TZANEEN | 19 |  | LETABA | LP | LP | 2006 | 2000 | THABINA RIVER | ARCH | 50 | 147 | OGEE | 3400 | 12 |  | MUNICIPAL USE & INDUSTRIAL USE |  |  |  | 1997-04-30 | L | H | 3 | 1997-05-09 | W | 2021-03-02 | 2
G401/52 | 18215 | STEENBRAS HYDRO-ELECTRIC LOWER DAM | 9 | G22K | 34 | 8 | 50 | 18 | 54 | 0 | GORDON'S BAY | 4 |  | STRAND | WC | WC | 1977 | 1989 | SIR LOWRY'S PASS RIVER | EMBANKMENT | 31 | 1700 | SIDE CHANNEL | 3560 | 35 | 3.2 | HYDRO-ELECTRICITY |  |  |  | 1986-10-09 | L | H | 3 | 1987-01-19 | M | 2019-05-28 | 5
H200/14 |  | OSPLAAS DAM | 8 | H20A | 33 | 27 | 1 | 19 | 43 | 45 | DE DOORNS | 7.5 |  | WORCESTER | WC | WC | 2008 |  | HEX RIVER TR. | EMBANKMENT | 34 | 290 | OPEN CHANNEL WITH BROADCRESTED WEIR | 2700 | 25 | 19.5 | IRRIGATION & DOMESTIC SUPPLY |  |  |  | 2008-09-18 | L | H | 3 | 2006-03-28 | A | 2014-09-30 | 1
L300/01 |  | BEERVLEI DAM | 7 | L30C | 33 | 4 | 37 | 23 | 29 | 24 | WILLOWMORE | 39 |  | WILLOWMORE | EC | EC | 1957 | 1967 | GROOT | ARCH | 31 | 360.2 | UNCONTROLLED OGEE | 90828 | 2314 | 20336 | FLOOD CONTROL |  |  |  | 1986-11-06 | L | H | 3 | 1989-01-03 | W | 2011-09-22 | 4
H600/02 |  | THEEWATERSKLOOF DAM | 8 | H60D | 34 | 4 | 45 | 19 | 17 | 30 | VILLIERSDORP | 9.2 |  | STELLENBOSCH | WC | WC | 1980 |  | RIVIERSONDEREND | EMBANKMENT | 35 | 646 | SIDE CHANNEL | 480406 | 5059 | 500 | MUNICIPAL USE, INDUSTRIAL USE & IRRIGATION |  |  |  | 1997-01-01 | L | H | 3 | 1987-06-02 | W | 2008-12-03 | 4 | 2017-04-15
C801/43 | 6379 | FIKA-PATSO DAM | 5 | C81F | 28 | 40 | 19.3 | 28 | 51 | 22.5 | PHUTHA-DITJHABA | 25 |  | QWA QWA | FS | GT | 1986 |  | NAMAHADI RIVER | EMBANKMENT | 60 | 300 | SIDE CHANNEL | 28000 | 132 | 65 | DOMESTIC SUPPLY & INDUSTRIAL USE |  |  |  | 1996-03-18 | L | H | 3 | 1990-03-01 | W | 2014-03-10 | 3 | 2019-01-31
H600/80 |  | OUBOS DAM | 8 | H60H | 34 | 5 | 0.8 | 19 | 50 | 4.7 | RIVIERSONDEREND | 14 |  | SWELLENDAM | WC | WC | 1996 |  | BOK RIVER TR. | EMBANKMENT | 32 | 250 | OPEN CHANNEL | 276 | 3.3 | 0.8 | IRRIGATION |  |  |  | 1996-06-21 | L | S | 3 | 1994-09-28 | A | 2018-08-31 | 3 | 2023-10-11
H200/41 |  | UITSIG DAM | 8 | H20B | 33 | 29 | 21 | 19 | 38 | 37 | DE DOORNS | 3 |  | WORCESTER | WC | WC | 1987 |  | - | EMBANKMENT | 14 | 598 | BROAD-CRESTED WEIR | 255 | 4 | 0.4 | IRRIGATION |  |  |  | 1988-08-14 | M | H | 3 | 1988-10-24 | A | 2021-05-31 | 3
H600/72 | 20510 | NORTHERN HEIGHTS DAM | 8 | H60C | 33 | 53 | 50.7 | 19 | 17 | 9.9 | VILLIERSDORP | 15 |  | CALEDON | WC | WC | 1991 |  | ELANDS RIVER TR. | EMBANKMENT | 35 | 192 | OPEN CHANNEL | 160 | 2 | 1.1 | IRRIGATION |  |  |  | 1992-06-05 | L | S | 3 | 1990-08-07 | A | 2015-07-27 | 3
C212/41 | 5134 | DAGGAFONTEIN TAILINGS DAM | 5 | C21E | 26 | 17 | 48 | 28 | 31 | 38 | SPRINGS | 10 |  | IR | GT | GT | 1986 | 2001 | BLESBOKSPRUIT TR | TAILINGS DAM | 70 | 7000 | NONE | 4200 | 82 | 2.9 | MINE RESIDUE DISPOSAL |  |  |  | 1987-01-23 | L | S | 3 | 2009-10-20 | O | 2010-05-10 | 1 | 2017-11-30
C212/47 |  | SIYATHEMBA DAM | 5 | C21B | 26 | 34 | 25 | 28 | 30 | 37 | BALFOUR | 18 |  | IR | GT | GT | 1998 |  | SUIKERBOSRANT | GRAVITY/BUTTRESS | 25 | 350 | OGEE | 424 | 61 |  | MUNICIPAL & INDUSTRIAL USE |  |  |  | 2000-11-16 | M | H | 3 | 1988-08-22 | M |  | 0 | 2016-08-31
H300/01 |  | POORTJIESKLOOF DAM | 8 | H30A | 33 | 51 | 29 | 20 | 22 | 16 | MONTAGU | 27 |  | MONTAGU | WC | WC | 1955 | 1968 | GROOT | ARCH | 33.5 | 144 | UNCONTROLLED OGEE | 9680 | 305 | 94 | IRRIGATION |  |  |  | 1987-01-02 | L | H | 3 | 1987-07-07 | W | 2022-11-29 | 5
H300/02 |  | PIETERSFONTEIN DAM | 8 | H30C | 33 | 40 | 12 | 20 | 0 | 59 | MONTAGU | 16 |  | MONTAGU | WC | WC | 1968 |  | KEISIES | ARCH | 25 | 162 | OGEE | 2028 | 32.5 | 115 | IRRIGATION |  |  |  | 1987-01-02 | M | H | 3 | 1987-06-24 | W | 2014-01-21 | 5
C510/10 | 6038 | TIERPOORT DAM | 6 | C51E | 29 | 25 | 18 | 26 | 8 | 9.6 | BLOEMFONTEIN | 35 |  | BLOEMFONTEIN | FS | FS | 1990 |  | TIERPOORT RIVER | EMBANKMENT | 20 | 365 | SIDE CHANNEL | 33000 | 911 | 922 | IRRIGATION |  |  |  | 1991-03-26 | M | H | 3 | 1987-02-03 | B | 2019-07-22 | 3
H600/30 | 19580 | SILVERSTREAM DAM | 8 | H60D | 34 | 1 | 6 | 19 | 23 | 13 | VILLIERSDORP | 11 |  | OVERBERG | WC | WC | 1980 | 1988 | ELANDSKLOOF RIVER TRB. | EMBANKMENT | 42 | 300 | SIDE CHANNEL | 1600 | 14 | 10.5 | IRRIGATION |  |  |  | 1987-01-13 | L | H | 3 | 1989-08-23 | A | 2016-05-10 | 4 | 2023-09-30
H600/28 |  | BATELEUR DAM | 8 | H60C | 33 | 55 | 28.9 | 19 | 16 | 20.1 | VILLIERSDORP | 12 |  | CALEDON | WC | WC | 1986 |  | ELANDS RIVER TR. | EMBANKMENT | 26 | 430 | OPEN CHANNEL & BY-WASH | 1060 | 12 | 0.5 | IRRIGATION |  |  |  | 1989-03-23 | M | H | 3 | 1986-11-08 | A | 2012-01-26 | 3 | 2017-03-12
H300/18 |  | KNIPE'S HOPE DAM | 8 | H30B | 33 | 46 | 46.3 | 20 | 8 | 28.9 | MONTAGU | 3 |  | MONTAGU | WC | WC | 1981 | 2006 | KINGSNA RIVER TR. | EMBANKMENT | 20.6 | 355 | SIDE CHANNEL | 3550 | 49 | 1.8 | IRRIGATION |  |  |  | 1986-11-04 | M | H | 3 | 1989-08-09 | B | 2012-01-31 | 2 | 2017-05-30
C520/03 |  | RUSTFONTEIN DAM | 6 | C52A | 29 | 16 | 14.9 | 26 | 36 | 56.4 | BLOEMFONTEIN | 40 |  | BLOEMFONTEIN | FS | FS | 1955 |  | MODDER RIVER | COMPOSITE | 33.4 | 182 | UNCONTROLLED OGEE SPILLWAY | 72200 | 1158.5 | 937 | DOMESTIC SUPPLY & INDUSTRIAL USE |  |  |  | 1987-01-06 | L | H | 3 | 1989-01-03 | W | 2021-03-31 | 6
C221/37 | 4399 | BRAKPAN TAILINGS DAM | 5 | C22C | 26 | 20 | 33 | 28 | 18 | 18 | BRAKPAN | 10 |  | IR | GT | GT | 1984 |  | RIETSPRUIT | TAILINGS DAM | 85 | 1500 | SIPHON | 1540 | 189 | 18.64 | MINE RESIDUE DISPOSAL |  |  |  | 1987-10-23 | L | S | 3 | 2009-09-15 | O | 2013-01-17 | 1
H700/02 |  | BUFFELJAGS DAM | 8 | H70E | 34 | 1 | 8 | 20 | 31 | 58.9 | SWELLENDAM | 8 |  | SWELLENDAM | WC | WC | 1967 |  | BUFFELJAGS | COMPOSITE | 24 | 335 | OGEE | 5200 | 129 | 614 | IRRIGATION |  |  |  | 1987-03-06 | M | H | 3 | 1987-07-07 | W | 2011-06-20 | 5
H600/01 |  | ELANDSKLOOF DAM | 8 | H60C | 33 | 57 | 8 | 19 | 17 | 5 | VILLIERSDORP | 6 |  | WORCESTER | WC | WC | 1976 |  | ELANDS | GRAVITY/BUTTRESS | 65 | 165 | OGEE | 11500 | 70 | 50 | IRRIGATION & WATER SUPPLY |  |  |  | 1986-12-31 | L | H | 3 | 1988-01-11 | W | 2015-04-01 | 5
H400/02 |  | KEEROM DAM | 8 | H40B | 33 | 35 | 10.5 | 19 | 42 | 27.8 | MONTAGU | 61 |  | MONTAGU | WC | WC | 1954 | 1989 | NUY | ARCH | 38 | 105 | OGEE | 9110 | 90.2 | 392 | IRRIGATION |  |  |  | 1988-04-27 | L | H | 3 | 1988-07-27 | B | 2007-11-02 | 2 | 2016-06-30
H400/06 |  | KLIPBERG DAM | 8 | H40K | 33 | 56 | 32 | 19 | 47 | 37 | MCGREGOR | 3 |  | ROBERTSON | WC | WC | 1964 |  | KONINGS | ARCH | 26 | 103 | OGEE | 1990 | 26.5 | 54 | IRRIGATION |  |  |  | 1987-01-06 | M | H | 3 | 1987-07-24 | W | 2011-06-20 | 4
H402/AC | 4655 | STETTYN NO. 5 DAM | 8 | H40E | 33 | 53 | 18.1 | 19 | 21 | 41.2 | VILLIERSDORP | 13.5 |  | WORCESTER | WC | WC | 2006 |  | KROM RIVER TR. | EMBANKMENT | 16.5 | 710 | OPEN CHANNEL | 850 | 13 | 1.6 | IRRIGATION |  |  |  | 2006-05-30 | M | H | 3 | 1998-04-07 | A | 2015-02-28 | 1 | 2020-06-30
T402/33 |  | UMZIMKULU OFF CHANNEL SORAGE DAM | 4 | T40G | 30 | 42 | 50.2 | 30 | 23 | 7.5 | PORT SHEPSTONE | 5 |  | ET | KN | KN | 2011 | 0 | BOBOYI RIVER | EMBANKMENT | 35 | 220 | OFF-CHANNEL | 900 | 8 |  | SUPPLY WATER TO PUMPSTATION |  |  |  | 2013-11-27 | L | H | 3 | 2007-07-02 | M | 2019-07-19 | 1
C230/01 | 6004 | KLERKSKRAAL DAM | 5 | C23G | 26 | 15 | 9 | 27 | 9 | 40 | VENTERSDORP | 30 |  | VENTERSDORP | NW | GT | 1968 | 1969 | MOOI RIVER | COMPOSITE | 13 | 605 | UNCONTROLLED OGEE SPILLWAY | 8023 | 383.4 | 1324 | IRRIGATION |  |  |  | 1987-01-05 | M | H | 3 | 1995-01-31 | W | 2021-03-31 | 5
C230/04 | 6019 | BOSKOP DAM | 5 | C23H | 26 | 33 | 42 | 27 | 6 | 41 | POTCHEFSTROOM | 13 |  | IQ | NW | GT | 1959 |  | MOOI | EMBANKMENT | 18 | 1320 | SIDE CHANNEL | 20850 | 373 | 3297 | IRRIGATION,DOMESTIC AND INDUSTRIAL |  |  |  | 1987-01-02 | M | H | 3 | 1987-11-16 | W | 2022-08-30 | 5
H402/74 | 18335 | DASSIESHOEK DAM | 8 | H40J | 33 | 45 | 27.4 | 19 | 52 | 38.3 | ROBERTSON | 8 |  | ROBERTSON | WC | WC | 1992 |  | TRIBUTARY OF WILLEM NELS RIVER | EMBANKMENT | 28 | 120 | OPEN CHANNEL | 835 | 11 | 10 | DOMESTIC SUPPLY & INDUSTRIAL USE |  |  |  | 1992-06-22 | M | H | 3 | 1988-12-08 | M | 2021-11-09 | 4
C400/03 |  | ERFENIS DAM | 5 | C41E | 28 | 30 | 39 | 26 | 46 | 42 | THEUNISSEN | 15 |  | THEUNISSEN | FS | FS | 1960 |  | VET RIVER | GRAVITY/BUTTRESS | 34 | 489.2 | OGEE SPILLWAY | 212340 | 3291 | 4724 | IRRIGATION |  |  |  | 1986-12-31 | L | H | 3 | 1989-01-03 | W | 2021-03-31 | 5
C400/02 |  | ALLEMANSKRAAL DAM | 5 | C42G | 28 | 17 | 17 | 27 | 8 | 44 | VENTERSBURG | 22 |  | WINBURG | FS | FS | 1960 |  | SAND | COMPOSITE | 37.5 | 1347 | UNCONTROLLED OGEE | 178136 | 2667 | 3628 | IRRIGATION |  |  |  | 1987-01-02 | L | H | 3 | 1987-12-18 | W | 2019-07-25 | 5
C301/23 |  | TAUNG DAM | 5 | C31F | 27 | 31 | 34 | 24 | 51 | 16 | TAUNG | 0 |  |  | NC | NC | 1993 |  | HARTS RIVER | GRAVITY/BUTTRESS | 42 | 255 | OGEE | 58900 | 465 |  | DOMESTIC SUPPLY & IRRIGATION |  |  |  | 1993-12-01 | L | H | 3 | 1993-02-19 | W | 2003-08-11 | 2 | 2017-04-15
C300/01 |  | SPITSKOP DAM | 5 | C33B | 28 | 7 | 30 | 24 | 30 | 15 | WARRENTON | 35 |  | WARRENTON | NC | NC | 1975 | 1989 | HARTS | EMBANKMENT | 16 | 900 | SIDE CHANNEL | 57887 | 2509 | 26729 | IRRIGATION |  |  |  | 1992-07-21 | M | H | 3 | 1999-03-29 | W | 2016-03-29 | 4 | 2021-04-30
H402/48 |  | KWAGGASKLOOF DAM | 8 | H40E | 33 | 45 | 51 | 19 | 28 | 20 | WORCESTER | 14 |  |  | WC | WC | 1975 |  | WABOOMS | EMBANKMENT | 25 | 933 | NO SPILLWAY | 0 | 1687.6 |  | IRRIGATION |  |  |  | 1987-01-29 | M | H | 3 | 1987-06-15 | W | 2014-05-14 | 5 | 2020-06-30
C510/04 |  | KALKFONTEIN DAM | 6 | C51J | 29 | 29 | 46 | 25 | 13 | 18 | KOFFIEFONTEIN | 23 |  | KOFFIEFONTEIN | FS | FS | 1938 | 1977 | RIET | EMBANKMENT | 36 | 317 | OPEN CHANNEL | 258274 | 3769.7 | 10264 | IRRIGATION AND DOMESTIC |  |  |  | 1987-01-05 | L | H | 3 | 1989-04-12 | W | 2011-02-02 | 4
C601/01 | 353 | BLOEMHOEK DAM | 5 | C60D | 27 | 38 | 50.2 | 27 | 16 | 27.8 | KROONSTAD | 3 |  | KROONSTAD | FS | FS | 1995 |  | JORDAAN SPRUIT | EMBANKMENT | 26 | 1251 | OGEE SPILLWAY | 26400 | 370 | 66 | MUNICIPAL USE & INDUSTRIAL USE |  |  |  | 1997-05-15 | M | H | 3 | 1986-10-16 | M | 2020-08-31 | 4
D200/09 |  | EGMONT DAM | 6 | D24C | 30 | 3 | 9.2 | 27 | 1 | 38.6 | VAN STADENSRUS | 8 |  | WEPENER | FS | FS | 1937 |  | WIT SPRUIT | ARCH | 24 | 107 | OGEE SPILLWAY | 9784 | 244.2 | 310 | IRRIGATION |  |  |  | 1988-12-22 | M | H | 3 | 1988-07-07 | W | 2023-01-30 | 6
J330/01 |  | STOMPDRIFT DAM | 8 | J33B | 33 | 30 | 43.8 | 22 | 35 | 4.6 | DE RUST | 35 |  | OUDTSHOORN | WC | WC | 1965 | 2014 | OLIFANTS RIVER | ARCH | 37 | 400 | FREE FALL | 55300 | 620.8 | 5224 | IRRIGATION |  |  |  | 1987-01-06 | L | H | 3 | 1989-01-03 | W | 2021-11-30 | 4
G102/CP | 0 | WAVERENSKROON DAM | 9 | G10E | 33 | 16 | 12 | 19 | 9 | 12 | TULBAGH | 2 |  | TULBAGH | WC | WC | 2022 |  |  | EMBANKMENT | 21.5 | 680 | OPEN CHANNEL | 1205 | 16.5 | 0 | DOMESTIC SUPPLY, STOCK WATERING & IRRIGATION |  |  |  | 2022-11-08 | M | H | 3 | 2016-08-16 | M |  | 0
C800/14 | 3364 | SOL PLAATJIE DAM | 5 | C83A | 28 | 13 | 1.5 | 28 | 21 | 46.9 | BETHLEHEM | 8 |  |  | FS | GT | 1968 |  | LIEBENBERGSVLEI | GRAVITY/BUTTRESS | 19 | 70 | OGEE | 15676 | 356 | 721 | MUNICIPAL & DOMESTIC USE |  |  |  | 1986-10-29 | M | H | 3 | 1986-11-03 | M | 2014-08-14 | 2 | 2019-08-14
C800/11 | 5914 | DRIEKLOOF DAM | 5 | C81D | 28 | 31 | 1 | 29 | 4 | 1 | HARRISMITH | 27 |  | HARRISMITH | FS | GT | 1979 |  | NUWEJAARS SPRUIT | EMBANKMENT | 47 | 500 | BROAD-CRESTED WEIR | 35600 | 174 | 12 | HYDRO-ELECTRICITY |  |  |  | 1986-12-31 | L | H | 3 | 1989-04-12 | W | 2009-01-27 | 3
C114/02 |  | GROOTDRAAI DAM | 5 | C11L | 26 | 55 | 9.2 | 29 | 17 | 41.6 | STANDERTON | 6 |  | IS | MP | GT | 1981 |  | VAAL RIVER | COMPOSITE | 42 | 2180 | OGEE SPILLWAY | 350000 | 5500 | 7995 | MUNICIPAL USE, INDUSTRIAL USE & IRRIGATION |  |  |  | 1986-12-31 | L | H | 3 | 1989-08-09 | W | 2019-07-10 | 4
J250/02 |  | CALITZDORP DAM | 8 | J25D | 33 | 29 | 25 | 21 | 42 | 15 | CALITZDORP | 5 |  | CALITZDORP | WC | WC | 1918 |  | NELS | GRAVITY/BUTTRESS | 30.5 | 213 | SIDE CHANNEL | 4817 | 58.1 | 170 | IRRIGATION |  |  |  | 1986-11-18 | L | H | 3 | 1988-08-22 | B | 2021-07-09 | 4 | 2027-03-31
J250/01 | 23720 | GAMKAPOORT DAM | 8 | J25A | 33 | 18 | 33 | 21 | 38 | 3 | PRINCE ALBERT | 48 |  | PRINCE ALBERT | WC | WC | 1969 |  | GAMKA | GRAVITY/BUTTRESS | 39 | 213 | UNCONTROLLED OGEE | 36000 | 620 | 17055 | FLOOD CONTROL |  |  |  | 1986-12-31 | L | H | 3 | 1987-05-15 | W | 2012-10-18 | 4
C700/02 |  | KOPPIES DAM | 5 | C70D | 27 | 15 | 25 | 27 | 40 | 22 | KOPPIES | 12 |  | KOPPIES | FS | FS | 1911 | 1969 | RENOSTER RIVER | COMPOSITE | 25 | 2056 | OGEE SPILLWAY | 40000 | 1439 | 2142 | IRRIGATION & DOMESTIC USE |  |  |  | 1987-01-06 | M | H | 3 | 1987-07-07 | W | 2021-03-31 | 5
J230/01 |  | OUKLOOF DAM | 8 | J23E | 33 | 14 | 42.4 | 22 | 5 | 27.3 | PRINCE ALBERT | 7 |  | PRINCE ALBERT | WC | WC | 1931 | 1970 | CORDIERS | ARCH | 32.3 | 191 | OGEE | 4190 | 61.6 | 152 | IRRIGATION |  |  |  | 1987-05-07 | L | H | 3 | 1989-04-12 | W | 2010-06-04 | 3 | 2017-04-15
C121/78 | 0 | FINE ASH DAM 6 | 5 | C12F | 26 | 35 | 59 | 29 | 6 | 34.1 | EMBALENHLE | 3 |  | IS | MP | GT |  |  |  | TAILINGS DAM | 50 | 4407 |  | 200 | 24 | 1.25 | INDUSTRIAL RESIDUE |  |  |  | 2022-08-04 | L | S | 3 | 2016-04-20 | O |  | 0 | 2023-03-31
C120/01 | 139 | VAAL DAM | 5 | C83M | 26 | 52 | 57 | 28 | 6 | 58 | DENEYSVILLE | 1.5 |  | IR | FS | GT | 1938 | 1985 | VAAL RIVER | COMPOSITE | 63 | 3302 | CONTROLLED OGEE WITH CREST GATES | 2536000 | 32275 | 38638 | MUNICIPAL USE & INDUSTRIAL USE |  |  |  | 1987-01-06 | L | H | 3 | 1989-12-27 | W | 2009-12-21 | 3 | 2017-04-15
C520/02 | 6053 | KRUGERSDRIFT | 6 | C52H | 28 | 53 | 2.2 | 25 | 57 | 23.8 | BLOEMFONTEIN | 42 |  | BULTFONTEIN | FS | FS | 1970 |  | MODDER RIVER | COMPOSITE | 25 | 4956 | OGEE SPILLWAY | 66000 | 1853 | 6331 | IRRIGATION |  |  |  | 1987-01-06 | M | H | 3 | 1989-01-03 | W | 2008-01-09 | 3 | 2017-04-15
J210/01 |  | GAMKA DAM | 8 | J21A | 32 | 14 | 18 | 22 | 35 | 12 | BEAUFORT-WEST | 13 |  | BEAUFORT-WEST | WC | WC | 1955 |  | GAMKA | EMBANKMENT | 56 | 150 | UNCONTROLLED BY-WASH | 2170 | 16 | 98 | MUNICIPAL USE & INDUSTRIAL USE |  |  |  | 1987-01-02 | L | H | 3 | 1987-03-26 | W | 2012-10-19 | 5
C801/10 | 5929 | STERKFONTEIN | 5 | C81E | 28 | 23 | 15 | 29 | 1 | 1 | HARRISMITH | 15.5 |  | HARRISMITH | FS | GT | 1980 | 1986 | NUWEJAAR SPRUIT | EMBANKMENT | 97 | 3060 | NONE | 2616000 | 6937 | 195 | DOMESTIC SUPPLY & INDUSTRIAL USE |  |  |  | 1987-01-06 | L | H | 3 | 1988-01-11 | W | 2009-01-28 | 3 | 2017-04-15
J120/04 |  | PRINSRIVIER DAM | 8 | J12H | 33 | 31 | 1 | 20 | 45 | 11 | LADISMITH | 48 |  | LADISMITH | WC | WC | 1917 | 1984 | PRINS | EMBANKMENT | 37 | 125 | OPEN CHANNEL | 2700 | 67 | 757 | IRRIGATION |  |  |  | 1987-04-18 | L | S | 3 | 1993-10-04 | B | 2013-03-27 | 3 | 2018-05-31
J120/01 |  | MIERTJIESKRAAL DAM | 8 | J12M | 33 | 49 | 43 | 21 | 7 | 59 | RIVERSDALE | 30 |  | LADISMITH | WC | WC | 1977 |  | BRAND | GRAVITY/BUTTRESS | 19 | 135 | OGEE | 1560 | 250 | 251 | IRRIGATION |  |  |  | 1987-01-02 | M | H | 3 | 1987-07-07 | W | 2011-06-22 | 4
C121/68 |  | FINE ASH DAM5 SLIMES DAM | 5 | C12D | 26 | 34 | 51 | 29 | 7 | 34 | EMBALENHLE | 3 |  | IS | MP | GT | 2001 |  | WATERVAL | TAILINGS DAM | 50 | 4775 | DROP INLET | 1000 | 110 |  | MINE RESIDUE DISPOSAL |  |  |  | 2014-09-16 | L | H | 3 | 2014-09-05 | O | 2017-07-19 | 1 | 2022-11-22
J110/01 |  | FLORISKRAAL DAM | 8 | J11G | 33 | 17 | 30 | 20 | 59 | 30 | LAINGSBURG | 16.5 |  | LAINGSBURG | WC | WC | 1957 |  | BUFFELS | GRAVITY/BUTTRESS | 27.1 | 192 | OGEE AND RADIAL GATES | 50334 | 744.7 | 4030 | IRRIGATION |  |  |  | 1986-12-31 | M | H | 3 | 1987-04-04 | W | 2021-03-31 | 6
H101/BL |  | CERES KOEKEDOUW DAM | 8 | H10C | 33 | 21 | 48 | 19 | 16 | 24.3 | CERES | 4 |  |  | WC | WC | 2001 |  | KOEKEDOUW | EMBANKMENT | 64 | 275 | SIDE CHANNEL | 17200 | 107 |  | IRRIGATION |  |  |  | 1998-11-30 | L | H | 3 | 1995-03-16 | M | 2014-11-30 | 2 | 2020-03-30
H101/BT |  | ROMANSRIVIER DAM | 8 | H10F | 33 | 28 | 19 | 19 | 13 | 10 | TULBAGH | 8 |  | TULBAGH | WC | WC | 1999 |  | ROMANS RIVER | EMBANKMENT | 27 | 615 | OPEN CHANNEL | 1000 | 12 | 4 | IRRIGATION |  |  |  | 1998-05-08 | M | H | 3 | 1998-05-08 | A | 2016-12-06 | 2 | 2022-01-30
H800/03 |  | DUIVENHOKS DAM | 8 | H80A | 33 | 59 | 48 | 20 | 56 | 56 | HEIDELBERG | 11 |  | HEIDELBERG | WC | WC | 1965 |  | DUIWENHOKS | ARCH | 37 | 139 | OGEE | 6320 | 63.3 | 146 | IRRIGATION, DOMESTIC & INDUSTRIAL USE |  |  |  | 1986-12-31 | L | H | 3 | 1987-06-15 | W | 2017-09-18 | 5 | 2022-10-18
H200/06 |  | LAKENVALLEI DAM | 8 | H20D | 33 | 22 | 0 | 19 | 34 | 52 | CERES | 24.5 |  | CERES | WC | WC | 1974 |  | SANDDRIF | ARCH | 56 | 268 | OGEE | 10230 | 83 | 81 | IRRIGATION |  |  |  | 1987-01-02 | L | H | 3 | 1989-04-12 | W | 2012-04-01 | 4
H200/07 |  | ROODE ELSBERG DAM | 8 | H20D | 33 | 26 | 10.33 | 19 | 34 | 6 | DE DOORNS | 10 |  | WORCESTER | WC | WC | 1969 |  | SANDDRIFTSKLOOF | ARCH | 65.53 | 283 | UNCONTROLLED OGEE | 7733 | 36.71 | 139 | IRRIGATION AND DOMESTIC USE |  |  |  | 1987-01-06 | L | H | 3 | 1988-07-07 | W | 2011-04-18 | 3
H200/25 |  | FAIRY GLEN DAM | 8 | H10H | 33 | 33 | 32.8 | 19 | 26 | 0.2 | WORCESTER | 10 |  | WORCESTER | WC | WC | 1983 |  | HARTBEES | ARCH | 37 | 100 | OGEE | 516 | 4 | 13.6 | MUNICIPAL USE & INDUSTRIAL USE |  |  |  | 1986-11-17 | L | S | 3 | 1988-10-05 | M | 2022-10-18 | 6
H200/26 | 18050 | NINHAM SHAND DAM | 8 | H20H | 33 | 35 | 55 | 19 | 26 | 25 | WORCESTER | 5 |  | WORCESTER | WC | WC | 1986 |  | BREEDE RIVER TR | EMBANKMENT | 22 | 206 | OPEN CHANNEL | 410 | 6.3 | 1 | IRRIGATION |  |  |  | 1986-11-17 | M | H | 3 | 1989-04-12 | M | 2022-10-18 | 6
C520/09 |  | MOCKES DAM | 6 | C52D | 29 | 3 | 4.2 | 26 | 27 | 37.9 | BLOEMFONTEIN | 22 |  | BLOEMFONTEIN | FS | FS | 1948 | 1995 | MODDER | COMPOSITE | 15 | 805 | SIPHON | 4165 | 147 | 2968 | MUNICIPAL USE & INDUSTRIAL USE |  |  |  | 1986-10-16 | M | H | 3 | 1986-11-17 | M | 2012-07-01 | 3 | 2019-03-31
C520/04 |  | GROOTHOEK DAM | 6 | C52B | 29 | 18 | 9.4 | 26 | 50 | 51.4 | THABA NCHU | 7 |  | EXCELSION | FS | FS | 1981 |  | KGABANYARE | GRAVITY/BUTTRESS | 29 | 330 | OGEE | 14000 | 250 | 116 | MUNICIPAL & INDUSTRIAL USE |  |  |  | 1995-05-01 | M | H | 3 | 1991-07-01 | W | 2011-02-15 | 4
J220/01 |  | LEEU-GAMKA DAM | 8 | J22K | 32 | 37 | 21.2 | 22 | 0 | 20.5 | LEEU GAMKA | 17 |  | BEAUFORT-WEST | WC | WC | 1959 |  | LEEU | EMBANKMENT | 15 | 1200 | OPEN CHANNEL | 14639 | 417.2 | 20881 | IRRIGATION |  |  |  | 1987-01-02 | M | H | 3 | 1987-01-02 | W | 2019-10-01 | 6
G104/BS |  | BROODKRAAL DAM | 9 | G10K | 32 | 57 | 2 | 18 | 41 | 3 | PIKETBERG | 8 |  |  | WC | WC | 1998 |  | BERG RIVER TR. | EMBANKMENT | 28 | 770 | OPEN CHANNEL | 9100 | 110 | 16 | IRRIGATION |  |  |  | 1998-07-13 | M | H | 3 | 1997-02-17 | A | 2020-10-01 | 3 | 2019-10-30
B100/10 |  | DOORNPOORT DAM | 2 | B11J | 25 | 51 | 49.6 | 29 | 17 | 44.5 | EMALAHLENI | 5 |  | JS | MP | MP | 1925 | 1950 | OLIFANTS | GRAVITY/BUTTRESS | 12 | 380 | OGEE | 9180 | 180 | 3618 | RECREATION |  |  |  | 1986-11-19 | M | H | 3 | 1987-02-09 | M | 2011-10-13 | 3 | 2018-10-13
W510/06 | 5674 | HEYSHOPE DAM | 3 | W51B | 26 | 59 | 51 | 30 | 31 | 29 | EMKHONDO | 25 |  | PIET RETIEF | MP | KN | 1986 |  | ASSEGAAI RIVER | EMBANKMENT | 28.5 | 1030 | CONTROLLED OGEE AND FUSE PLUG | 453440 | 5023.8 | 1120 | MUNICIPAL USE & INDUSTRIAL USE |  |  |  | 1987-01-02 | M | H | 3 | 1989-01-06 | W | 2016-04-08 | 4
B100/13 |  | MIDDELBURG DAM | 2 | B12C | 25 | 46 | 30 | 29 | 32 | 46 | MIDDELBURG | 10 |  | JS | MP | MP | 1978 |  | LIT/KLN OLIFANTS RIVER | GRAVITY/BUTTRESS | 36 | 625 | UNKNOWN | 48435 | 468 | 1576 | WATER SUPPLY |  |  |  | 1986-10-15 | L | H | 3 | 1990-09-07 | M | 2016-11-01 | 5 | 2022-02-23
S300/15 |  | BUSHMANSKRANTZ DAM | 7 | S32F | 32 | 20 | 45 | 26 | 40 | 58 | WHITTLESEA | 28 |  | CISKEI | EC | EC | 1983 |  | OSKRAAL RIVER TR. | EMBANKMENT | 35 | 235 | SIDE CHANNEL | 5200 | 55 | 74.5 | IRRIGATION |  |  |  | 1996-03-20 | L | H | 3 | 1992-02-23 | W | 2010-04-13 | 4
S300/10 | 6207 | BONGOLO DAM | 7 | S31F | 31 | 52 | 38 | 26 | 54 | 55 | QUEENSTOWN | 7 |  | QUEENSTOWN | EC | EC | 1908 | 1935 | KOMANI | ARCH | 21 | 115 | SIPHON | 6400 | 110 | 114 | MUNICIPAL USE & INDUSTRIAL USE |  |  |  | 1986-10-28 | M | H | 3 | 1987-01-15 | M | 2010-04-23 | 3
S300/06 |  | WATERDOWN DAM | 7 | S32E | 32 | 17 | 6.5 | 26 | 51 | 32.8 | CATHCART | 55 |  | CATHCART | EC | EC | 1958 |  | KLIPPLAAT RIVER | EMBANKMENT | 38 | 240 | SIDE CHANNEL | 38400 | 261 | 602 | IRRIGATION, DOMESTIC AND INDUSTRIAL USE |  |  |  | 1986-11-06 | L | H | 3 | 1989-04-12 | W | 2023-01-17 | 5
S200/02 |  | LUBISI DAM | 7 | S20C | 31 | 47 | 45 | 27 | 25 | 49 | QAMATA | 20 |  | TRANSKEI | EC | EC | 1968 |  | INDWE | ARCH | 51 | 236 | UNCONTROLLED OGEE | 158200 | 1115 | 1300 | IRRIGATION AND DOMESTIC USE |  |  |  | 1996-03-20 | L | H | 3 | 1993-04-14 | W | 2021-03-31 | 4
S200/01 |  | DORINGRIVIER DAM | 7 | S20B | 31 | 30 | 45.43 | 27 | 20 | 3.11 | INDWE | 4 |  | INDWE | EC | EC | 1971 |  | DORING | EMBANKMENT | 27.5 | 513.2 | OGEE | 17933 | 367 | 298 | DOMESTIC SUPPLY & INDUSTRIAL USE |  |  |  | 1986-11-18 | M | H | 3 | 1988-01-14 | W | 2011-08-15 | 4
S102/04 |  | MACUBENI DAM | 7 | S10F | 31 | 34 | 47 | 27 | 10 | 41 | LADY FRERE | 15 |  | LADY GREY | EC | EC | 1991 |  | CACADU RIVER | GRAVITY/BUTTRESS | 28.7 | 183 | BROAD-CRESTED WEIR | 3800 | 70 | 211 | WATER SUPPLY & INDUSTRIAL USE |  |  |  | 1995-10-26 | M | H | 3 | 1995-10-16 | W | 2010-04-12 | 3
W530/02 | 5719 | MORGENSTOND DAM | 3 | W53A | 26 | 42 | 40 | 30 | 32 | 42 | AMSTERDAM | 15 |  | ERMELO | MP | KN | 1978 | 1991 | NGWEMPISI | EMBANKMENT | 45.3 | 600 | OGEE WITH RADIAL GATES AND UNCONTROLLED CRUMP WEIR AND FUSE | 100773 | 977.2 | 548 | MUNICIPAL USE & INDUSTRIAL USE |  |  |  | 1993-09-09 | L | S | 3 | 1988-07-06 | W | 2016-03-30 | 5 | 2021-03-30
W530/03 | 5749 | JERICHO DAM | 3 | W53D | 26 | 39 | 18.8 | 30 | 29 | 1.9 | AMSTERDAM | 18 |  | ERMELO | MP | GT | 1966 | 1968 | USUTU | COMPOSITE | 21.3 | 1167.8 | CONTROLLED OGEE | 59500 | 982.5 | 218 | MUNICIPAL USE & INDUSTRIAL USE |  |  |  | 1987-01-05 | M | H | 3 | 1988-12-07 | W | 2016-01-30 | 4 | 2021-01-30
B101/48 |  | TWEEDRAAI DAM | 2 | B11D | 26 | 25 | 45 | 29 | 13 | 5 | TRICHARD | 7 |  | IS | GT | MP | 1991 |  | TRICHARDSPRUIT | EMBANKMENT | 24 | 1100 | SIDE CHANNEL | 18000 | 237 | 61 | FLOOD CONTROL |  |  |  | 1997-03-18 | M | H | 3 | 1989-02-27 | O | 2022-02-09 | 4
D200/01 |  | WELBEDACHT DAM | 6 | D24C | 29 | 54 | 34 | 26 | 51 | 37 | WEPENER | 27 |  | WEPENER | FS | FS | 1973 |  | CALEDON | GRAVITY/BUTTRESS | 32 | 230 | CONTROLLED OGEE SPILLWAY WITH RADIAL GATES | 10330 | 1017.5 | 15270 | MUNICIPAL USE & INDUSTRIAL USE |  |  |  | 1986-12-31 | L | H | 3 | 1989-03-09 | W | 2015-04-01 | 5 | 2020-07-30
W540/01 | 5704 | WESTOE DAM | 3 | W54B | 26 | 30 | 15 | 30 | 37 | 32 | AMSTERDAM | 13.5 |  | IT | MP | GT | 1968 | 1973 | USUTU | COMPOSITE | 26 | 1056 | CONTROLLED OGEE WITH FISH BELLY FLAP GATES | 61439 | 726 | 533 | MUNICIPAL & INDUSTRIAL USE |  |  |  | 1986-12-31 | M | H | 3 | 1988-12-07 | W | 2015-11-01 | 4 | 2020-11-30
S302/33 |  | GLENBROCK DAM | 7 | S32C | 32 | 3 | 26 | 26 | 31 | 3.2 | TARKASTAD | 56 |  | TARKASTAD | EC | EC | 1982 |  | SWART-KEI RIVER | EMBANKMENT | 27 | 162 | OPEN CHANNEL | 640 | 8 |  | IRRIGATION |  |  |  | 1996-03-20 | M | H | 3 | 1996-03-20 | W | 2005-08-19 | 2 | 2017-09-30
R300/01 |  | NAHOON DAM | 7 | R30E | 32 | 54 | 34.19 | 27 | 48 | 41.61 | EAST LONDON | 12 |  | EAST LONDON | EC | EC | 1966 | 1980 | NAHOON | GRAVITY/BUTTRESS | 40 | 365 | OGEE | 19934 | 237.7 | 473 | DOMESTIC SUPPLY & INDUSTRIAL USE |  |  |  | 1987-01-02 | L | H | 3 | 1987-12-18 | W | 2011-09-19 | 4
R201/25 |  | ROOIKRANS DAM | 7 | R20A | 32 | 45 | 19 | 27 | 19 | 34 | KING WILLIAMS TOWN | 15 |  | KING WILLIAMS TOWN | EC | EC | 1952 | 1969 | BUFFALO | EMBANKMENT | 28 | 472 | SIDE CHANNEL | 5960 | 75.7 | 51 | MUNICIPAL & INDUSTRIAL USE |  |  |  | 1996-03-20 | M | H | 3 | 1989-05-17 | W | 2023-01-16 | 5
X100/02 | 5689 | VYGEBOOM DAM | 3 | X11K | 25 | 53 | 1 | 30 | 37 | 1 | BADPLAAS | 7.6 |  | CAROLINA | MP | MP | 1971 |  | KOMATI | EMBANKMENT | 45 | 1000 | SIDE CHANNEL | 83000 | 669.7 | 3132 | POWER GENERATION & IRRIGATION |  |  |  | 1987-01-06 | L | H | 3 | 1989-01-03 | W | 2014-03-26 | 4 | 2023-01-29
G200/06 |  | BLUEGUM DAM | 9 | G22J | 34 | 1 | 59 | 18 | 55 | 48.7 | SOMERSET WEST | 9 |  | SOMERSET WEST | WC | WC | 1962 |  | LOURENS RIVER TR. | EMBANKMENT | 35 | 457 | OPEN CHANNEL | 1794 | 17.3 | 7.1 | IRRIGATION |  |  |  | 1986-11-06 | L | H | 3 | 1989-03-17 | A | 2015-05-19 | 4
X100/05 |  | LOMATI DAM | 3 | X14A | 25 | 48 | 8 | 31 | 6 | 5 | BARBERTON | 15 |  | BARBERTON | MP | MP | 1987 |  | LOMATI RIVER | EMBANKMENT | 38 | 160 | SIDE CHANNEL | 5100 | 57 |  | MUNICIPAL USE & INDUSTRIAL USE |  |  |  | 1987-07-03 | L | S | 3 | 1989-08-25 | M | 2005-02-17 | 1 | 2011-08-30
X100/09 | 5734 | NOOITGEDACHT DAM | 3 | X11D | 25 | 56 | 51.5 | 30 | 4 | 51.9 | CAROLINA | 13 |  | CAROLINA | MP | MP | 1962 |  | KOMATI | EMBANKMENT | 41.8 | 1053 | TROUGH | 78477 | 763 | 1585 | IRRIGATION,MUNICIPAL & INDUSTRIAL USE |  |  |  | 1987-01-02 | L | H | 3 | 1989-01-03 | W | 2015-07-30 | 4 | 2020-07-30
D310/01 |  | VANDERKLOOF DAM | 6 | D31E | 29 | 59 | 28.9 | 24 | 43 | 54.3 | VANDERKLOOF | 1 |  | PHILLIPSTOWN | FS | FS | 1977 |  | ORANGE | ARCH | 108 | 756 | UNCONTROLLED OGEE AND FOUR GATED CHUTES | 3187557 | 13343 | 89750 | HYDRO-ELECTRICITY, IRRIGATION & DOMESTIC USE |  |  |  | 1987-01-02 | L | H | 3 | 1987-12-18 | W | 2016-03-31 | 5 | 2021-03-30
R200/08 | 6462 | UMZONIANA DAM | 7 | R20G | 32 | 59 | 6.1 | 27 | 49 | 10.5 | EAST LONDON | 12 |  | EAST LONDON | EC | EC | 1922 | 1992 | MZONYANA | EMBANKMENT | 18 | 486 | DROP INLET WITH CONDUIT | 1170 | 16.5 | 0.62 | MUNICIPAL USE & INDUSTRIAL USE |  |  |  | 1986-11-14 | M | H | 3 | 1987-01-26 | M | 2021-06-10 | 4
G200/09 |  | HELY-HUTCHINSON DAM | 9 | G22B | 33 | 58 | 36 | 18 | 24 | 28 | CAPE TOWN | 6 |  | CAPE TOWN | WC | WC | 1904 |  | DISA RIVER | GRAVITY/BUTTRESS | 16 | 532 | OGEE SPILLWAY | 924 | 16 | 2.1 | MUNICIPAL USE & INDUSTRIAL USE |  |  |  | 1986-10-24 | M | H | 3 | 1987-01-20 | M | 2021-12-03 | 6
R200/05 | 6432 | BRIDLE DRIFT DAM | 7 | R20G | 32 | 59 | 22 | 27 | 43 | 49 | EAST LONDON | 17 |  | EAST LONDON | EC | EC | 1969 | 1994 | BUFFALO RIVER | EMBANKMENT | 55 | 623 | UNCONTROLLED CONCRETE OGEE | 98000 | 735 | 1176 | INDUSTRIAL AND DOMESTIC WATER SUPPLY |  |  |  | 1986-11-14 | L | H | 3 | 1987-06-24 | M | 2022-05-11 | 4
R200/02 |  | LAING DAM | 7 | R20F | 32 | 58 | 8 | 27 | 29 | 36 | KING WILLIAMS TOWN | 14 |  |  | EC | EC | 1938 | 1950 | BUFFALO | GRAVITY/BUTTRESS | 45 | 283 | OGEE | 19860 | 203.8 | 913 | INFORMATION NOT AVAILABLE |  |  |  | 1996-03-20 | L | H | 3 | 2011-07-08 | W | 2023-01-16 | 5
X100/22 |  | DRIEKOPPIES DAM | 3 | X14G | 25 | 42 | 49.3 | 31 | 32 | 2.9 | MALELANE | 45 |  | JU | MP | MP | 1998 |  | LOMATI | COMPOSITE | 50 | 2340 | OGEE SPILLWAY | 251000 | 1870 | 863 | IRRIGATION |  |  |  | 1997-10-02 | L | H | 3 | 1993-01-22 | B | 2021-05-04 | 4
S100/01 |  | XONXA DAM | 7 | S10H | 31 | 50 | 17.5 | 27 | 10 | 54.2 | QUEENSTOWN | 30 |  | TRANSKEI | EC | EC | 1972 |  | WHITE KEI RIVER | EMBANKMENT | 48 | 320 | BY-WASH WITH OGEE CONCRETE CREST | 158500 | 1450 | 1486 | IRRIGATION |  |  |  | 1996-03-20 | L | H | 3 | 1996-03-20 | W | 2010-04-12 | 4
G104/90 |  | HOUDCONSTANT DAM | 9 | G10H | 33 | 0 | 54 | 19 | 1 | 21 | PORTERVILLE | 1 |  |  | WC | WC | 1983 |  | JAKKALSKLOOF RIVER TR. | EMBANKMENT | 17 | 530 | OPEN CHANNEL | 380 | 8 | 4.5 | IRRIGATION |  |  |  | 1987-01-06 | M | H | 3 | 1993-10-27 | A | 2019-02-21 | 3 | 2024-06-11
W210/16 |  | BLOEMVELD DAM | 4 | W21A | 27 | 43 | 17.8 | 30 | 44 | 56.2 | VRYHEID | 15 |  | HT | KN | KN | 1969 |  | MAGOT (AMAGODA) | EMBANKMENT | 18 | 424 | SIDE CHANNEL AND UNCONTROLLED OGEE | 2270 | 64 | 59.14 | DOMESTIC SUPPLY & INDUSTRIAL USE |  |  |  | 1987-01-06 | M | H | 3 | 1989-01-06 | M | 2008-07-17 | 2 | 2018-04-30
B102/AO | 0 | DUVHA ASH DAM | 2 | B11G | 25 | 56 | 30 | 29 | 20 | 18 | EMALAHLENI | 13 |  | JS | MP | MP | 1978 |  |  | TAILINGS DAM | 58 | 9000 | CONDUIT, DROP INLET & PENSTOCK | 52 | 37 | 0 | INDUSTRIAL RESIDUE |  |  |  | 2019-05-16 | L | S | 3 | 2019-05-09 | O | 2020-11-30 | 1
W300/03 |  | HLUHLUWE DAM | 4 | W32F | 28 | 7 | 18.2 | 32 | 10 | 46.4 | HLUHLUWE | 14 |  | HLABISA | KN | KN | 1965 |  | HLUHLUWE | COMPOSITE | 33 | 511 | UNCONTROLLED OGEE | 25900 | 364 | 723 | IRRIGATION AND DOMESTIC USE |  |  |  | 1987-01-02 | L | H | 3 | 1995-01-16 | W | 2010-02-01 | 3 | 2017-10-31
D350/04 | 158 | BETHULIE DAM | 6 | D35B | 30 | 29 | 16.7 | 25 | 58 | 25 | BETHULIE | 1 |  | BETHULIE | FS | FS | 1921 |  | BETHULIE SPRUIT | ARCH | 23 | 130 | OGEE | 4600 | 180 | 260 | DOMESTIC SUPPLY |  |  |  | 1986-09-16 | M | H | 3 | 1992-07-20 | M | 2014-05-01 | 2 | 2023-06-30
D350/02 |  | GARIEP DAM | 6 | D34A | 30 | 37 | 24.5 | 25 | 30 | 25 | GARIEP | 2 |  | PHILIPPOLIS | FS | FS | 1971 |  | ORANGE | ARCH | 73 | 884 | UNCONTROLLED OGEE | 5342932 | 35216 | 70665 | IRRIGATION, DOMESTIC, INDUSTRIAL AND POWER GENERTION |  |  |  | 1987-01-02 | L | H | 3 | 1987-07-07 | W | 2015-04-01 | 5 | 2020-07-30
T300/16 |  | CRYSTAL SPRINGS DAM | 7 | T32C | 30 | 30 | 25 | 29 | 23 | 56 | KOKSTAD | 5 |  |  | EC | EC | 1996 |  | MZINTLAVA RIVER TR. | EMBANKMENT | 21 | 374 | OGEE SPILLWAY | 2140 | 29 |  | MUNICIPAL AND DOMESTIC USE |  |  |  | 1996-10-24 | M | H | 3 | 1989-11-08 | M | 2003-05-02 | 1
T300/04 | 6340 | MOUNTAIN DAM | 7 | T33A | 30 | 21 | 59.7 | 28 | 47 | 50.1 | MATATIELE | 5 |  |  | KN | EC | 1970 |  | KENEKA RIVER TR. | EMBANKMENT | 28 | 245 | SIDE CHANNEL | 1082 | 14 |  | MUNICIPAL USE |  |  |  | 1988-08-29 | M | H | 3 | 1989-12-28 | M | 1991-04-01 | 1 | 2017-11-03
A800/01 |  | NZHELELE DAM | 1 | A80C | 22 | 43 | 30 | 30 | 5 | 45 | MUSINA | 36 |  | MESSINA | LP | LP | 1948 |  | NZHELELE RIVER | ARCH | 47 | 91 | OGEE SPILLWAY | 51234 | 544.2 | 832 | IRRIGATION |  |  |  | 1987-01-02 | L | H | 3 | 1989-04-12 | W | 2008-10-21 | 3 | 2021-01-15
A800/05 |  | LUPHEPHE DAM | 1 | A80H | 22 | 38 | 3.9 | 30 | 24 | 7.5 | MUSINA | 45 |  | MESSINA | LP | LP | 1964 |  | LUPHEPHE RIVER | ARCH | 39 | 85 | OGEE SPILLWAY | 14800 | 141.6 | 157 | IRRIGATION |  |  |  | 2003-12-31 | L | H | 3 | 2003-12-23 | W | 2021-03-31 | 4
T201/03 |  | MTATA DAM | 7 | T20C | 31 | 33 | 2 | 28 | 44 | 34.4 | MTHATHA | 6 |  | UMTATA | EC | EC | 1977 |  | MTATA | EMBANKMENT | 38 | 620 | HORSESHOE SHAPE SIDE CHANNEL | 253674 | 2541.7 | 886 | MUNICIPAL USE & INDUSTRIAL USE |  |  |  | 1993-04-14 | L | H | 3 | 1993-04-14 | W | 2010-10-01 | 4
A804/04 |  | NWANEDZI | 1 | A80H | 22 | 38 | 5.5 | 30 | 23 | 55.7 | MUSINA | 45 |  | MESSINA | LP | LP | 1964 |  | NWANEDZI | ARCH | 36 | 110 | UNCONTROLLED OGEE | 5310 | 56.6 | 109 | IRRIGATION |  |  |  | 2003-12-31 | L | H | 3 | 2003-12-31 | W | 2021-03-31 | 4
A900/03 |  | ALBASINI DAM | 1 | A91B | 23 | 6 | 30 | 30 | 7 | 30 | LOUIS TRICHARDT | 32 |  | LOUIS TRICHARDT | LP | LP | 1952 |  | LUVUVHU RIVER | COMPOSITE | 34 | 641 | OGEE SPILLWAY WITH CREST GATES | 25200 | 357.2 | 509 | IRRIGATION AND DOMESTIC |  |  |  | 1987-01-02 | L | H | 3 | 1988-01-06 | W | 2014-03-26 | 4 | 2018-11-13
B100/04 |  | WITBANK DAM | 2 | B11G | 25 | 53 | 31 | 29 | 18 | 18 | EMALAHLENI | 8 |  | JS | MP | MP | 1971 |  | OLIFANTS | GRAVITY/BUTTRESS | 42 | 562 | GATED | 104019 | 1211.2 | 3627 | MUNICIPAL USE & INDUSTRIAL USE |  |  |  | 1987-03-04 | L | H | 3 | 1987-01-20 | M | 2017-03-01 | 5 | 2023-08-31
S702/07 |  | XILINXA DAM | 7 | S70D | 32 | 8 | 33 | 28 | 5 | 56 | DUTYWA | 20 |  | IDUTYWA | EC | EC | 1972 |  | XILINXA | EMBANKMENT | 24.5 | 393 | SIDE CHANNEL | 17700 | 281 | 199 | MUNICIPAL USE & INDUSTRIAL USE |  |  |  | 1996-03-20 | M | H | 3 | 1996-03-20 | W | 2011-09-19 | 4
B100/03 | 5824 | TRICHARDTSFONTEIN DAM | 2 | B11D | 26 | 29 | 53 | 29 | 14 | 26 | TRICHARDT | 1 |  |  | MP | MP | 1981 |  | TRICHARDTSPRUIT | EMBANKMENT | 24 | 1240 | OGEE SPILLWAY | 15200 | 245.9 | 15 | MUNICIPAL USE & INDUSTRIAL USE |  |  |  | 1987-01-06 | M | H | 3 | 1987-09-03 | W | 2013-02-02 | 5
W410/10 | 9895 | BIVANE DAM | 4 | W41E | 27 | 31 | 13.3 | 31 | 3 | 15.8 | VRYHEID | 55 |  | VRYHEID | KN | KN | 2000 |  | BIVANE | ARCH | 72.2 | 110 | UNCONTROLLED OGEE | 115000 | 690 | 1595 | IRRIGATION & DOMESTIC SUPPLY |  |  |  | 2003-01-10 | L | H | 3 | 1996-04-01 | B | 2020-08-20 | 3
S600/05 | 27417 | WRIGGLESWADE DAM | 7 | S60B | 32 | 34 | 42.1 | 27 | 33 | 32.6 | STUTTERHEIM | 13 |  | STUTTERHEIM | EC | EC | 1991 |  | KUBUSI | COMPOSITE | 30 | 780 | OGEE | 93200 | 1000 | 447 | MUNICIPAL USE & INDUSTRIAL USE |  |  |  | 1991-02-25 | L | H | 3 | 1987-03-11 | W | 2009-07-09 | 3 | 2017-04-15
S600/04 | 26352 | GUBU DAM | 7 | S60A | 32 | 36 | 36.1 | 27 | 16 | 43.2 | STUTTERHEIM | 14 |  | STUTTERHEIM | EC | EC | 1971 |  | TRIBUTARY OF KUBUSIE RIVER | EMBANKMENT | 26.2 | 287 | SHAFT (MORNING GLORY) | 8800 | 110 | 26 | MUNICIPAL USE & INDUSTRIAL USE |  |  |  | 1986-11-06 | M | H | 3 | 1989-04-12 | W | 2012-05-15 | 4
S500/01 |  | NCORA DAM | 7 | S50G | 31 | 47 | 10 | 27 | 40 | 38 | KALA | 29 |  | XALANGA | EC | EC | 1972 |  | TSOMO RIVER | GRAVITY/BUTTRESS | 40 | 305 | UNCONTROLLED OGEE | 181250 | 1507 | 1785 | IRRIGATION |  |  |  | 1996-03-20 | L | H | 3 | 1993-04-14 | W | 2019-09-09 | 5
W230/14 | 0 | MYENGE DAM 2 | 4 | W23A | 28 | 18 | 2 | 32 | 3 | 40 | SOMKHELE | 3 |  | UMKHANYAKUDE | KN | KN |  |  | MFOLOZI | EMBANKMENT | 14 | 220 | SQUARE DROP INLET | 199 | 4.76 | 0 | INDUSTRIAL USE |  |  |  | 2018-11-29 | M | H | 3 | 2018-07-27 | O |  | 0
A901/22 |  | VONDO DAM | 1 | A91G | 22 | 56 | 45 | 30 | 20 | 8 | THOHOYANDOU | 15 |  | VHEMBE | LP | LP | 1985 | 1994 | MUTSHINDUDI RIVER | EMBANKMENT | 43 | 294 | SHAFT/MORNING GLORY | 30540 | 219 | 51 | IRRIGATION |  |  |  | 1994-08-31 | L | H | 3 | 1992-07-20 | W | 2021-03-31 | 5
A901/24 |  | MUKUMBANI DAM | 1 | A92A | 22 | 53 | 46.7 | 30 | 21 | 56.3 | LOUIS TRICHARDT | 70 |  | MOPANI | LP | LP | 1985 |  | MUTALE RIVER TR. | EMBANKMENT | 31 | 275 | SIDE CHANNEL | 3900 | 48 | 8.6 | IRRIGATION |  |  |  | 1995-05-01 | L | S | 3 | 2016-02-05 | S | 2015-10-01 | 4 | 2023-07-31
A901/32 |  | NANDONI | 1 | A91F | 22 | 58 | 50 | 30 | 35 | 52 | THOHOYANDOU | 12 |  | THOHOYAND0U | LP | LP | 2005 |  | LUVHUVHU | COMPOSITE | 43 | 2215 | OGEE | 164000 | 1570 | 1446 | WATER SUPPLY |  |  |  | 2005-11-15 | L | H | 3 | 1996-05-24 | W | 2010-08-10 | 1 | 2016-08-10
A901/42 |  | DAMANI DAM | 1 | A91G | 22 | 51 | 3.2 | 30 | 30 | 56 | THOHOYANDOU | 15 |  | MT | LP | LP | 1991 |  | MBWEDI RIVER | EMBANKMENT | 35 | 300 | SIDE CHANNEL | 11000 | 130 | 39 | IRRIGATION |  |  |  | 1998-05-11 | L | H | 3 | 1998-05-14 | W | 2019-12-01 | 3
W440/01 |  | PONGOLAPOORT DAM | 4 | W44E | 27 | 25 | 7.8 | 32 | 4 | 16.2 | PONGOLA | 30 |  |  | KN | KN | 1973 |  | PHONGOLO | ARCH | 89 | 451 | OGEE | 2445900 | 13272.8 | 7814 | IRRIGATION |  |  |  | 1987-01-02 | L | H | 3 | 1988-04-22 | W | 2019-05-15 | 3
S302/36 |  | OXKRAAL DAM | 7 | S32G | 32 | 12 | 21 | 26 | 45 | 47.4 | WHITTLESEA | 12.5 |  | CISKEI | EC | EC | 1989 |  | OXKRAAL | EMBANKMENT | 30 | 915 | SIDE CHANNEL | 18000 | 220 | 396 | IRRIGATION |  |  |  | 2009-12-21 | L | H | 3 | 1997-07-21 | W | 2010-04-13 | 3
S302/35 |  | SHILOH DAM | 7 | S32G | 32 | 14 | 26.1 | 26 | 47 | 49.8 | WHITTLESEA | 7 |  | QUEENSTOWN 1 | EC | EC | 1984 |  | SHILOH RIVER | EMBANKMENT | 21 | 540 | OPEN CHANNEL | 920 | 17.4 | 22.6 | IRRIGATION |  |  |  | 1996-03-20 | M | H | 3 | 1991-07-01 | W | 2010-04-13 | 4
G200/13 |  | LEWIS GAY DAM | 9 | G22A | 34 | 10 | 3.8 | 18 | 23 | 47.9 | SIMON'S TOWN | 5 |  | SIMON'S TOWN | WC | WC | 1951 |  | ELSIES | COMPOSITE | 16 | 160 | BY-WASH WITH OGEE/SHARP CRESTED SHAPE | 168 | 4 | 1.3 | STORAGE & DOMESTIC USE |  |  |  | 1986-09-09 | M | H | 3 | 1993-04-15 | M | 2011-08-24 | 5 | 2019-04-20
S702/08 |  | GCUWA DAM | 7 | S70E | 32 | 19 | 12 | 28 | 8 | 6.5 | BUTTERWORTH | 1 |  |  | EC | EC | 1972 |  | GCUWA RIVER | COMPOSITE | 19 | 270 | OGEE | 900 | 40.4 |  | MUNICIPAL USE & INDUSTRIAL USE |  |  |  | 1995-10-26 | M | H | 3 | 1995-10-16 | W | 2001-06-01 | 1 | 2017-04-15
X205/AF |  | TEKWANE DAM | 3 | X22K | 25 | 27 | 57 | 31 | 9 | 18 | MBOMBELA | 18 |  | JU | MP | MP | 1972 |  | RIETBOKLOOP | EMBANKMENT | 16 | 320 | OPEN CHANNEL | 486 | 9 | 27 | IRRIGATION |  |  |  | 2000-01-22 | M | H | 3 | 2017-12-06 | A | 2018-06-07 | 2 | 2018-11-23
G200/12 |  | KLEINPLAAS DAM | 9 | G22F | 33 | 58 | 31 | 18 | 56 | 34 | STELLENBOSCH | 6.5 |  | STELLENBOSCH | WC | WC | 1982 |  | JONKERSHOEK RIVER | COMPOSITE | 22.5 | 220 | UNCONTROLLED OGEE | 377 | 6.9 | 31 | DOMESTIC SUPPLY |  |  |  | 1987-01-05 | M | H | 3 | 1989-04-12 | W | 2008-12-03 | 3 | 2022-02-21
X200/02 |  | MUNDTS CONCESSION DAM | 3 | X22E | 25 | 15 | 7 | 30 | 55 | 4 | MBOMBELA | 16 |  | JT | MP | MP | 1969 |  | - | COMPOSITE | 26 | 398 | OGEE SPILLWAY | 1370 | 19.4 |  | IRRIGATION |  |  |  | 1987-01-02 | M | H | 3 | 1988-04-15 | W |  | 0 | 2021-02-26
X200/04 |  | PRIMKOP DAM | 3 | X22H | 25 | 23 | 8 | 31 | 4 | 17 | WHITE RIVER | 9 |  | JU | MP | MP | 1970 |  | WHITE | COMPOSITE | 17.5 | 732 | MASS CONCRETE OGEE OVERFLOW WEIR | 2017 | 40.7 | 263 | IRRIGATION |  |  |  | 1987-01-02 | M | H | 3 | 1988-04-15 | B | 2019-08-17 | 3
X200/13 |  | LONGMERE DAM | 3 | X22G | 25 | 16 | 46 | 31 | 0 | 5 | WHITE RIVER | 8 |  | JT | MP | MP | 1940 |  | WHITE | GRAVITY/BUTTRESS | 16 | 286 | MASS CONCRETE OVERFLOW WEIR | 4236 | 94 | 105 | IRRIGATION AND MUNICIPAL WATER SUPPLY |  |  |  | 1987-01-02 | M | H | 3 | 1988-04-15 | A | 2009-09-29 | 3
B320/01 |  | LOSKOP DAM | 2 | B32C | 25 | 25 | 5.4 | 29 | 21 | 31.7 | GROBLERSDAL | 30 |  | GROBLERSDAL | MP | MP | 1939 | 1979 | OLIFANTS RIVER | GRAVITY/BUTTRESS | 49 | 497 | OGEE SPILLWAY | 361000 | 2427.7 | 12250 | IRRIGATION |  |  |  | 1987-01-02 | L | H | 3 | 1988-01-11 | W | 2015-07-30 | 5 | 2020-07-10
X200/17 |  | KWENA DAM | 3 | X21C | 25 | 21 | 36 | 30 | 23 | 12 | MASHISHING | 29 |  | PELGRIMSRUS | MP | MP | 1987 |  | CROCODILE | COMPOSITE | 50 | 1783 | OGEE | 158932 | 1250.4 | 954 | IRRIGATION |  |  |  | 1986-12-31 | L | H | 3 | 1988-01-11 | W | 2011-08-30 | 4 | 2019-06-14
X200/20 |  | WITKLIP DAM | 3 | X22E | 25 | 14 | 11.3 | 30 | 53 | 59 | WHITE RIVER | 10 |  | WHITE RIVER | MP | MP | 1969 |  | SAND | COMPOSITE | 21.6 | 670 | UNCONTROLLED OGEE | 12970 | 178 | 64 | IRRIGATION |  |  |  | 1987-01-02 | M | H | 3 | 1989-04-15 | W | 2013-02-27 | 4 | 2021-02-28
X200/23 |  | KLIPKOPJES DAM | 3 | X22G | 25 | 13 | 11 | 31 | 0 | 25 | WHITE RIVER | 13 |  | JT | MP | MP | 1960 |  | WHITE | EMBANKMENT | 20 | 431 | OGEE | 12607 | 233.5 | 76 | IRRIGATION |  |  |  | 1987-01-06 | M | H | 3 | 1988-04-14 | B | 2019-08-17 | 3
G204/64 |  | BLACKHEATH LOWER SERVICE RESERVOIR | 9 | G22E | 33 | 57 | 46 | 18 | 43 | 20.1 | KUILS RIVER | 5 |  | KUILS RIVER | WC | WC | 1983 |  |  | RESERVOIR | 23 | 603 | NONE | 538 | 6 |  | MUNICIPAL USE & INDUSTRIAL USE |  |  |  | 1986-10-24 | M | H | 3 | 1989-08-09 | M | 2011-05-05 | 4 | 2019-05-30
X201/68 |  | NGODWANA DAM | 3 | X21H | 25 | 35 | 0 | 30 | 40 | 24 | MBOMBELA | 40 |  | JT | MP | MP | 1982 |  | NGODWANA | EMBANKMENT | 44 | 450 | OGEE | 10400 | 87 | 229 | MUNICIPAL & INDUSTRIAL USE |  |  |  | 1986-10-09 | L | H | 3 | 1986-12-02 | O | 2018-09-19 | 6 | 2023-09-30
B400/01 |  | BUFFELSKLOOF DAM | 2 | B42F | 24 | 57 | 24 | 30 | 15 | 52 | MASHISHING | 25 |  | KT | MP | MP | 1971 |  | WATERVALS RIVER | COMPOSITE | 35.2 | 491 | OGEE SPILLWAY | 5400 | 60.7 | 276 | IRRIGATION |  |  |  | 1987-01-06 | L | S | 3 | 1988-01-11 | W | 2015-03-31 | 4
G204/88 |  | BABIN DAM | 9 | G22G | 33 | 54 | 2 | 18 | 52 | 14 | STELLENBOSCH | 3.5 |  | STELLENBOSCH | WC | WC | 1988 |  | PLANKENBRUG RIVER TR. | EMBANKMENT | 19 | 130 | OPEN CHANNEL | 138 | 2 |  | IRRIGATION |  |  |  | 1989-04-04 | M | H | 3 | 1987-06-02 | A | 2007-01-17 | 2
B310/05 |  | RHENOSTERKOP DAM | 2 | B31F | 25 | 5 | 45 | 28 | 55 | 0 | MARBLE HALL | 45 |  | MORETELE 2 | MP | MP | 1984 |  | ELANDS RIVER | COMPOSITE | 36 | 515 | OGEE SPILLWAY | 206000 | 3624 | 3723 | MUNICIPAL USE & INDUSTRIAL USE |  |  |  | 1987-01-02 | L | H | 3 | 1995-06-26 | W | 2013-02-07 | 4 | 2021-02-07
N230/01 |  | DARLINGTON DAM | 7 | N40A | 33 | 12 | 22 | 25 | 8 | 50 | KIRKWOOD | 35 |  | JANSENVILLE | EC | EC | 1922 | 1952 | SUNDAYS | GRAVITY/BUTTRESS | 35.3 | 230 | CONTROLLED OGEE WITH STONEY GATES | 187000 | 3452.7 | 16700 | IRRIGATION, INDUSTRIAL AND DOMESTIC USE |  |  |  | 1988-04-26 | L | H | 3 | 1989-01-03 | W | 2010-01-14 | 3 | 2017-04-15
B310/01 |  | RUST DE WINTER DAM | 2 | B31C | 25 | 14 | 0 | 28 | 31 | 5 | PRETORIA | 60 |  | JR | GT | MP | 1934 |  | ELANDS RIVER | EMBANKMENT | 31 | 271 | OPEN CHANNEL | 28091 | 473.3 |  | IRRIGATION |  |  |  | 1987-01-06 | L | H | 3 | 1989-04-12 | W | 2022-07-12 | 3
X300/02 |  | DA GAMA DAM | 3 | X31H | 25 | 8 | 35 | 31 | 1 | 15 | WITRIVIER | 21 |  | JU | MP | MP | 1971 |  | WITWATERS RIVER | COMPOSITE | 36 | 659 | OGEE SPILLWAY | 13578 | 128.9 | 61.5 | IRRIGATION |  |  |  | 1987-01-06 | L | H | 3 | 1988-02-02 | B | 2022-10-28 | 4
N120/01 | 26487 | NQWEBA DAM | 7 | N13C | 32 | 14 | 6.8 | 24 | 31 | 42.7 | GRAAFF-REINET | 1 |  |  | EC | EC | 1925 |  | SONDAGS RIVER | GRAVITY/BUTTRESS | 46 | 357 | OGEE SPILLWAY | 46369 | 1028.5 | 3668 | IRRIGATION |  |  |  | 1989-06-09 | L | H | 3 | 1990-12-18 | M | 2008-04-16 | 2 | 2017-11-30
B402/35 |  | DER BROCHEN DAM | 2 | B41G | 25 | 3 | 19 | 30 | 7 | 12 | MASHISHING | 34 |  | JT | MP | MP | 1989 |  | GROOT DWARS | EMBANKMENT | 30.5 | 234 | SIDE CHANNEL | 7300 | 87 | 149 | IRRIGATION & MINING |  |  |  | 1991-12-17 | L | H | 3 | 1987-06-02 | W | 2010-07-27 | 4 | 2018-03-31
B403/31 |  | LYDENBURG TOWN DAM | 2 | B42B | 25 | 7 | 18 | 30 | 30 | 6 | MASHISHING | 5 |  | LYDENBURG | MP | MP | 1977 | 1993 | STERKSPRUIT RIVER | ARCH | 35 | 133 | OGEE SPILLWAY | 1150 | 13.1 | 100 | MUNICIPAL & INDUSTRIAL WATER SUPPLY |  |  |  | 1986-11-14 | L | H | 3 | 1987-08-03 | M | 2013-06-20 | 4 | 2018-06-20
M100/02 | 6807 | BULKRIVER DAM | 7 | M10B | 33 | 48 | 3 | 25 | 10 | 32.9 | UITENHAGE | 42 |  |  | EC | EC | 1929 |  | BULK RIVER | GRAVITY/BUTTRESS | 33.4 | 122 | OGEE SPILLWAY | 655 | 27.2 | 31.8 | MUNICIPAL USE & INDUSTRIAL USE |  |  |  | 1987-02-18 | L | S | 3 | 1987-08-18 | M | 2013-08-19 | 4
M100/01 | 6867 | GROENDAL DAM | 7 | M10A | 33 | 41 | 26 | 25 | 15 | 56.1 | UITENHAGE | 17 |  |  | EC | EC | 1934 |  | ZWARTSKOP RIVER | ARCH | 51 | 125 | BROAD CRESTED | 12100 | 92 | 282 | MUNICIPAL AND DOMESTIC USE |  |  |  | 1986-08-28 | L | H | 3 | 1986-10-16 | M | 2013-06-06 | 4 | 2023-11-30
B501/07 |  | MOGOTO DAM-NUWEDREINERINGSGEBIED | 2 | B51G | 24 | 16 | 20 | 29 | 13 | 30 |  | 45 |  | KS | LP | MP | 1924 |  | MOGOTO RIVER | EMBANKMENT | 36.5 | 283 | FREE FALL (STRAIGHT DROP) | 2730 | 18 | 40.6 | IRRIGATION |  |  |  | 2000-11-02 | L | S | 3 | 2002-01-10 | S | 2017-11-15 | 2 | 2023-03-15
B501/11 |  | FLAG BOSHIELO | 2 | B51B | 24 | 46 | 50 | 29 | 25 | 32 | MARBLE HALL | 25 |  | KS | LP | MP | 1987 | 2006 | OLIFANTS | COMPOSITE | 40 | 1224 | OGEE | 185000 | 2210 | 23605 | IRRIGATION, INDUSTRIAL USE AND DOMESTIC WATER SUPPLY |  |  |  | 1996-05-03 | L | H | 3 | 1996-05-03 | W | 2021-03-31 | 3
D200/18 |  | SMITHFIELD DAM | 6 | D24H | 30 | 11 | 40 | 26 | 31 | 35 | SMITHFIELD | 2 |  | SMITHFIELD | FS | FS | 1910 |  | GROEN SPRUIT | EMBANKMENT | 13 | 260 | SIDE CHANNEL | 3500 | 0 | 123.4 | MUNICIPAL AND DOMESTIC USE |  |  |  | 1989-05-17 | M | H | 3 | 1989-08-09 | M | 2014-03-19 | 3 | 2019-03-30
L900/01 |  | LOERIE DAM | 7 | L90C | 33 | 51 | 54 | 25 | 2 | 20 | HANKEY | 15 |  | HANKEY | EC | EC | 1971 | 1983 | LOERIE | EMBANKMENT | 26.5 | 245 | SIDE CHANNEL | 3300 | 52.06 | 144 | MUNICIPAL & INDUSTRIAL USE |  |  |  | 1986-11-06 | M | H | 3 | 1989-04-12 | W | 2023-01-19 | 5
L820/34 | 7377 | HAARLEM DAM | 7 | L82A | 33 | 46 | 10 | 23 | 19 | 5 | HAARLEM | 5 |  | UNIONDALE | EC | EC | 1993 | 2010 | GROOT | EMBANKMENT | 32 | 320 | OGEE | 4560 | 54.4 |  | IRRIGATION |  |  |  | 1992-03-23 | L | S | 3 | 1989-09-05 | B | 2011-07-01 | 3
B600/02 |  | BLYDERIVIERSPOORT DAM | 2 | B60H | 24 | 32 | 15 | 30 | 47 | 45 | HOEDSPRUIT | 40 |  | PHALABORWA | MP | MP | 1975 |  | BLYDE RIVER | COMPOSITE | 71 | 240 | OGEE SPILLWAY | 54050 | 240 | 2165 | MUNICIPAL USE & INDUSTRIAL USE |  |  |  | 1987-01-02 | L | H | 3 | 1987-07-07 | W | 2014-01-13 | 4 | 2022-01-13
B600/04 |  | OHRIGSTAD DAM | 2 | B60F | 24 | 55 | 1 | 30 | 37 | 1 | OHRIGSTAD | 22 |  | LYDENBURG | MP | MP | 1955 |  | OHRIGSTAD RIVER | EMBANKMENT | 51.8 | 377 | SIDE CHANNEL | 14216 | 99.2 | 84 | IRRIGATION |  |  |  | 1987-01-02 | L | H | 3 | 1988-01-11 | W | 2014-03-29 | 5 | 2023-08-08
N400/10 |  | SCHEEPERSVLAKTE DAM | 7 | N40D | 33 | 27 | 18 | 25 | 37 | 26 | KIRKWOOD | 15 |  | CRADOCK | EC | EC | 1990 |  | COERNEY RIVER TR. | EMBANKMENT | 19 | 304 | SIDE CHANNEL | 820 | 13 | 4.4 | IRRIGATION |  |  |  | 1990-11-01 | M | H | 3 | 1986-11-19 | W | 2016-03-07 | 4 | 2021-06-01
B200/01 | 5989 | BRONKHORSTSPRUIT DAM | 2 | B20C | 25 | 53 | 14.1 | 28 | 43 | 18.4 | BRONKHORSTSPRUIT | 5 |  | JR | MP | MP | 1950 |  | BRONKHORST SPRUIT | ARCH | 35.2 | 152.4 | OGEE | 57913 | 860.9 | 1263 | DOMESTIC SUPPLY & INDUSTRIAL USE |  |  |  | 1987-01-06 | L | H | 3 | 1988-01-11 | W | 2019-12-15 | 5
W210/12 |  | KLIPFONTEIN DAM (W4) | 4 | W21A | 27 | 50 | 16 | 30 | 48 | 48 | VRYHEID | 6 |  | VRYHEID | KN | KN | 1983 |  | WHITE MFOLOZI | EMBANKMENT | 28 | 970 | SIDE CHANNEL | 18088 | 295.9 | 340 | IRRIGATION, DOMESTIC & INDUSTRIAL |  |  |  | 1987-01-06 | M | H | 3 | 1989-01-06 | W | 2018-02-13 | 5
G200/15 | 6860 | ROOILAND DAM | 9 | G22J | 34 | 4 | 46 | 18 | 54 | 36 | SOMERSET WEST | 5 |  | CITY OF CAPE TOWN | WC | WC | 1971 |  | LOURENS RIVER TRIB. | EMBANKMENT | 33 | 579 | OPEN CHANNEL | 2772 | 24.6 | 9.2 | IRRIGATION |  |  |  | 1986-11-10 | L | H | 3 | 1988-10-13 | A | 2018-10-09 | 5 | 2024-03-18
G200/16 |  | WOODHEAD DAM | 9 | G22B | 33 | 58 | 38 | 18 | 24 | 8 | CAPE TOWN | 6 |  | CITY OF CAPE TOWN | WC | WC | 1897 |  | DISA STREAM TABLE MOUNTAIN RIVER | GRAVITY/BUTTRESS | 38 | 250 | OGEE SPILLWAY | 927 | 8 | 3 | MUNICIPAL USE & INDUSTRIAL USE |  |  |  | 1986-10-24 | L | H | 3 | 1989-03-17 | M | 2019-05-30 | 5 | 2024-12-31
G200/17 |  | IDASVALLEY NO.1 DAM | 9 | G22G | 33 | 54 | 53 | 18 | 54 | 22 | STELLENBOSCH | 4.5 |  | STELLENBOSCH | WC | WC | 1950 |  | KROM RIVER TR. | COMPOSITE | 29.4 | 116 | TWO SIPHONS | 543 | 4.7 | 1.9 | MUNICIPAL & INDUSTRIAL USE |  |  |  | 1986-10-01 | M | H | 3 | 1987-01-27 | M | 2016-02-24 | 4 | 2023-08-08
R101/03 | 27477 | MNYAMENI DAM | 7 | R10B | 32 | 36 | 5 | 27 | 4 | 1 | KEISKAMMAHOEK | 14 |  |  | EC | EC | 1975 |  | UMUYANA | EMBANKMENT | 31 | 355 | SHAFT | 2050 | 18 | 19.7 | MUNICIPAL USE & INDUSTRIAL USE |  |  |  | 1996-03-20 | L | H | 3 | 1991-07-01 | W | 2005-10-25 | 2
R101/02 | 26292 | BINFIELD PARK DAM | 7 | R10G | 32 | 41 | 40 | 26 | 54 | 19 | ALICE | 12.5 |  | CISKEI | EC | EC | 1987 |  | TYUME | EMBANKMENT | 51 | 1583 | OGEE | 36830 | 180 | 113 | DOMESTIC SUPPLY |  |  |  | 1996-03-20 | L | H | 3 | 1996-03-20 | W | 2016-03-29 | 5 | 2021-06-13
R101/01 |  | CATA DAM | 7 | R10B | 32 | 37 | 52 | 27 | 7 | 2 | KEISKAMMAHOEK | 5 |  | KEISKAMAHOEK | EC | EC | 1980 |  | CATA RIVER | EMBANKMENT | 49 | 500 | OPEN CHANNEL | 12500 | 82 | 55.7 | IRRIGATION |  |  |  | 1996-03-20 | L | H | 3 | 1996-03-20 | W | 2005-02-01 | 3
R100/05 |  | SANDILE DAM | 7 | R10C | 32 | 43 | 7 | 27 | 6 | 17 | KEISKAMMAHOEK | 7 |  | CISKEI | EC | EC | 1983 |  | KEISKAMMA RIVER | EMBANKMENT | 58 | 760 | UNCONTROLLED OGEE & CHUTE | 30960 | 146 | 348 | IRRIGATION |  |  |  | 1996-03-20 | L | H | 3 | 1991-07-01 | W | 2010-04-14 | 4
G200/18 |  | IDASVALLEY NO 2 DAM | 9 | G22G | 33 | 55 | 9.39 | 18 | 54 | 5.55 | STELLENBOSCH | 4 |  | STELLENBOSCH | WC | WC | 1967 |  | KROM | EMBANKMENT | 34 | 310 | SIDE CHANNEL | 1811 | 12 | 2.35 | MUNICIPAL & INDUSTRIAL USE |  |  |  | 1986-10-01 | L | H | 3 | 1987-01-27 | M | 2017-08-14 | 4 | 2023-08-31
Q940/01 |  | KATRIVIER DAM | 7 | Q94B | 32 | 34 | 19 | 26 | 45 | 29 | SEYMOUR | 3 |  |  | EC | EC | 1969 |  | KAT RIVER | ARCH | 52 | 460 | UNCONTROLLED OGEE SPILLWAY | 24690 | 212.9 | 260 | IRRIGATION AND DOMESTIC |  |  |  | 1995-10-11 | L | H | 3 | 1990-01-23 | W | 2014-03-24 | 4 | 2019-03-24
C121/82 |  | FINE ASH DAM4 SLIMES DAM | 5 | C12D | 26 | 33 | 53 | 29 | 6 | 21 | EMBALENHLE | 3 |  | IS | MP | GT | 1994 |  | WATERVAL | TAILINGS DAM | 41 | 3175 | DROP INLET | 343 |  |  | MINE RESIDUE DISPOSAL |  |  |  | 2017-09-20 | L | H | 3 | 2017-09-20 | O | 2018-08-13 | 1 | 2023-09-30
B103/41 |  | BOSCHMANSKOP NO 1 & 2 DAM | 2 | B12B | 26 | 3 | 12.07 | 29 | 36 | 47.16 | HENDRINA | 20 |  | IS | MP | MP | 1995 |  | WOESTALLEEN EAST SPRUIT | EMBANKMENT | 21.5 | 955 | SIDE CHANNEL | 14400 | 185 | 45 | FLOOD CONTROL |  |  |  | 1996-01-12 | M | H | 3 | 1992-11-25 | O | 2013-03-15 | 3 | 2023-03-15
P400/08 | 6702 | SAREL HAYWARD DAM | 7 | P40C | 33 | 32 | 24 | 26 | 46 | 52 | BATHURST | 5.5 |  | BATHURST | EC | EC | 1986 |  | BATHURST STREAM | EMBANKMENT | 40 | 260 | OPEN CHANNEL | 2522 | 25 | 18 | MUNICIPAL AND DOMESTIC USE |  |  |  | 1986-11-28 | L | H | 3 | 1988-05-16 | M | 2011-05-19 | 3
X102/48 |  | ANNA ROCK DUMP-EIENAAR-AFRICAN CHRYSOTILE ASBESTOS LTD | 3 | X12J | 25 | 59 | 54.6 | 31 | 5 | 1.8 | BABERTON | 50 |  |  | MP | MP | 1949 |  | HAVELOCKSPRUIT | EMBANKMENT | 40.5 | 110 | INFORMATION NOT AVAILABLE | 3370 | 20 |  | INDUSTRIAL USE |  |  |  | 2003-06-11 | L | S | 3 | 2003-06-30 | O | 2004-05-01 | 1
R102/01 |  | DEBE DAM | 7 | R10E | 32 | 51 | 43 | 27 | 1 | 49 | MIDDLEDRIFT | 7 |  | MIDDLEDRIFT | EC | EC | 1987 |  | DEBE | EMBANKMENT | 33 | 445 | SIDE CHANNEL | 6300 | 93 | 66 | MUNICIPAL USE & INDUSTRIAL USE |  |  |  | 1996-03-20 | L | H | 3 | 1991-07-01 | W | 2010-04-14 | 3
Q800/09 |  | DE MISTKRAAL | 7 | Q80E | 32 | 58 | 1.4 | 25 | 40 | 19 | SOMERSET EAST | 30 |  | ULTENHAGE | EC | EC | 1987 |  | LITTLE FISH RIVER | GRAVITY/BUTTRESS | 28 | 312 | OGEE | 2053 | 811.07 | 1871 | IRRIGATION |  |  |  | 1986-12-31 | M | H | 3 | 1989-08-28 | W | 2016-01-21 | 4 | 2021-04-19
X103/50 |  | MBAMBISO DAM | 3 | X13J | 25 | 45 | 40 | 31 | 37 | 10 | MALALANE | 35 |  | BARBERTON | MP | MP | 1992 |  | MZINTI RIVER | EMBANKMENT | 24 | 740 | SIDE CHANNEL | 10000 | 170 | 63 | IRRIGATION |  |  |  | 1999-06-22 | M | H | 3 | 1999-06-21 | S | 2009-03-10 | 2
Q500/01 |  | ELANDSDRIFT STUDAM | 7 | Q50B | 32 | 31 | 48.3 | 25 | 45 | 22.8 | CRADOCK | 30 |  |  | EC | EC | 1973 | 2016 | GRT. FISH/VIS RIVER | COMPOSITE | 26 | 639 | OGEE SPILLWAY | 9740 | 244 | 16864 | IRRIGATION |  |  |  | 1986-11-06 | M | H | 3 | 1989-07-20 | W | 2001-05-28 | 2
Q440/01 |  | LAKE ARTHUR DAM | 7 | Q44C | 32 | 13 | 35 | 25 | 49 | 6 | CRADOCK | 20 |  | QUEENSTOWN | EC | EC | 1924 | 1945 | TARKA | GRAVITY/BUTTRESS | 33.7 | 498 | OGEE | 11292 | 535 | 4497 | IRRIGATION |  |  |  | 1986-10-23 | L | H | 3 | 1988-05-13 | A | 2018-05-28 | 4 | 2023-07-31
H101/FG | 0 | KLOOF DAM | 8 | H10G | 33 | 33 | 9 | 19 | 17 | 10 | WORCESTER | 17 |  | WORCESTER | WC | WC | 2021 |  | BREE RIVER TR. | EMBANKMENT | 32 | 305 |  | 4800 | 3.8 | 0 | IRRIGATION |  |  |  | 2021-04-09 | L | S | 3 | 2018-06-25 | A |  | 0
G203/62 |  | PLATTEKLOOF RESERVOIR | 9 | G22C | 33 | 52 | 0 | 18 | 34 | 40 | PAROW | 4 |  | BELLVILLE | WC | WC | 1974 |  | N/A | EMBANKMENT | 15 | 732 | BROAD-CRESTED WEIR | 571 | 6 | 0 | MUNICIPAL & INDUSTRIAL USE |  |  |  | 1986-10-24 | M | H | 3 | 1988-12-19 | M | 2022-05-10 | 5
B101/92 |  | MATLA POWER STATION ASH TAILINGS | 2 | B11D | 26 | 16 | 58 | 29 | 11 | 38 | KRIEL | 15 |  | IS | MP | MP | 1979 |  | STEENKOOLSPRUIT | EMBANKMENT | 74 | 6120 | CONCRETE CHUTE | 107800 | 35 | 0 | ASH DISPOSAL |  |  |  | 2013-10-04 | L | S | 3 | 2021-07-28 | O | 2015-01-12 | 1 | 2019-08-29
Q410/01 |  | KOMMANDODRIFT DAM | 7 | Q41D | 32 | 6 | 31 | 26 | 2 | 30 | CRADOCK | 40 |  | CRADOCK | EC | EC | 1956 |  | TARKA | EMBANKMENT | 38 | 518 | OGEE | 58900 | 879 | 3615 | IRRIGATION |  |  |  | 1986-11-06 | L | H | 3 | 1989-01-03 | W | 2015-11-02 | 4 | 2021-03-30
G203/64 |  | KLEINPLAAS DAM | 9 | G22A | 34 | 10 | 19.8 | 18 | 23 | 19.3 | SIMON'S TOWN | 4 |  | SIMON'S TOWN | WC | WC | 1970 |  | ELSIES | EMBANKMENT | 13 | 490 | SIDE CHANNEL | 1300 | 29 | 2.4 | MUNICIPAL & DOMESTIC USE |  |  |  | 1986-09-09 | M | H | 3 | 1986-11-03 | M | 2011-08-24 | 5 | 2019-08-24
A901/74 | 0 | TSHAKHUMA DAM | 1 | A91D | 23 | 1 | 58 | 30 | 16 | 55 | THOHOYANDOU | 20 |  | LT | LP | LP |  |  | LIVHUNGWA | EMBANKMENT | 38.35 | 452.7 | UNCONTROLLED CONCRETE BROAD CREST | 3847 | 37.2 | 9.3 | DOMESTIC SUPPLY |  |  |  | 2013-10-25 | L | H | 3 | 2017-01-13 | W | 2016-03-30 | 1 | 2016-12-31
H900/03 |  | KORENTEPOORT DAM | 8 | H90B | 34 | 0 | 17.4 | 21 | 9 | 56.4 | RIVERSDALE | 12.5 |  | RIVERSDALE | WC | WC | 1965 |  | KORINTE RIVER | ARCH | 35 | 116 | OGEE | 8207 | 102.5 | 37 | IRRIGATION,DOMESTIC AND INDUSTRIAL USE |  |  |  | 1987-01-06 | L | H | 3 | 1987-07-07 | W | 2013-08-28 | 5
Q130/01 |  | GRASSRIDGE DAM | 7 | Q13B | 31 | 46 | 4.2 | 25 | 27 | 57.9 | HOFMEYR | 33 |  | HOFMEYER | EC | EC | 1924 | 1948 | GREAT BRAK RIVER | EMBANKMENT | 30 | 594 | BROAD CRESTED WEIR | 46200 | 1384 |  | IRRIGATION |  |  |  | 1986-11-06 | L | H | 3 | 1988-05-24 | W | 2006-11-21 | 3 | 2017-09-30
D203/39 |  | KNELLPOORT DAM | 6 | D23J | 29 | 46 | 54.4 | 26 | 53 | 19.2 | WEPENER | 15 |  | WEPENER | FS | FS | 1989 |  | RIET SPRUIT | COMPOSITE | 50 | 200 | OGEE SPILLWAY | 136900 | 977.4 | 766 | MUNICIPAL USE & INDUSTRIAL USE |  |  |  | 1990-11-01 | L | H | 3 | 1987-04-16 | W | 2021-03-31 | 5
Q930/12 |  | GLEN MELVILLE DAM | 7 | Q93B | 33 | 11 | 45 | 26 | 39 | 19 | GRAHAMSTOWN | 17 |  | ALBANY | EC | EC | 1991 |  | ECCA | GRAVITY/BUTTRESS | 32 | 362 | UNCONTROLLED OGEE | 6230 | 77.17 | 56 | IRRIGATION, DOMESTIC & INDUSTRIAL USE |  |  |  | 1987-02-25 | L | H | 3 | 1987-02-23 | W | 2019-09-05 | 4

## Selected Dam Reg Info
Registration Details of a Dam Registered in terms of Dam Safety Legislation in terms of Chapter 12 of the National Water Act (Act 36 of 1998)
(Please note that registration for dam safety legislation is not an entitlement for water use in terms of Chapter 4 of the National Water Act)
Enter No of dam | g101/ef | Column | Instructions to use this sheet:
No of dam | G101/EF | 1 | 1. Search for the dam under "Name of dam"
WARMS Dam ID |  | 2 | on the "List of Registered Dams" sheet.
Name of dam | DAMN DAM | 3 | and look for the dam number under "No of dam" column.
Water management area | 9 | 4 | 2. Come back to the "Selected Dam Reg Info" sheet.
Quaternary Drainage Area | G10A | 5 | Enter the number of the dam which you want to see
Latitude deg | 33 | 6 | in cell C13 and press the Tab key.
Lat min | 53 | 7 | 3. You can now print the registration information for the selected dam.
Lat sec | 53.01 | 8 | 4. Exmple: Go to the sheet "List of Registered Dams".
Longitude deg | 19 | 9 | 5. Click in the sheet in the column "Name of Dam"
Long min | 1 | 10 | 6. Search for "GARIEP" to find the number for the Gariep Dam.
Long sec | 13.58 | 11 | 7. Enter the dam number D350-02 in C13 and press Tab.
Town nearest | FRANSCHHOEK | 12
Distance from Town | 10 | 13
Name of farm |  | 14
District | PAARL | 15
Province | WESTERN CAPE | 16
DWS Provincial Office / Region | WESTERN CAPE | 17 | This does not always coincide with the Province.
Completion date | 2003 | 18
Completion date raised |  | 19
River or Watercourse | WATERVAL (BERG RIVER TRB.) | 20
Wall type | Earthfill | 21
Wall height | 13 | 22
Crest Length (m) | 800 | 23
Spillway Type | OPEN CHANNEL | 24
Capacity (1000 cub m) | 500 | 25
Surface area (ha) | 6.4 | 26
Catchment area (sq km)) | 0.07 | 27
Purpose | IRRIGATION | 28
Owner Name |  | 29
Designer |  | 30
Contractor |  | 31
Registration date | 2003-03-28 | 32
Size | Medium | 33
Hazard Potential | Significant | 34
Category | 2 | 35
Classification date | 2001-05-03 | 36 | A blank date or a date of 1900/01/01 means the dam has not been classified yet.
Sector | A | 37
Date Last DSE | 2015-02-06 | 38 | A blank date or a date of 1900/01/01 means that a dam safety evaluation report has not yet been submitted.
Number Last DSE | 1 | 39
Target date next DSE | 2024-08-29 | 40 | A blank date or a date of 1900/01/01 means that a dam safety evaluation has not yet been scheduled.
If the target date has expired, steps should be taken to make sure it is done.